## Drilling disturbance
Sample | Top | Bottom | Top Depth | Bottom Depth | Drilling disturbance type | Drilling disturbance intensity | Drilling disturbance intensity rank (read only) | Drilling disturbance comment
383-U1542A-2H-2-A | 86 | 108 | 9.46 | 9.68 | up-arching | slight | 2 | slight up-arching
383-U1542A-6H-6-A | 0 | 147 | 52.64 | 54.11 |  | moderate | 4
383-U1542A-6H-7-A | 22 | 107 | 54.33 | 55.18 | suck in | high | 6
383-U1542A-6H-CC-A | 0 | 13 | 55.19 | 55.32 | suck in | high | 6
383-U1542A-7H-1-A | 0 | 84 | 54.6 | 55.44 | fall-in | high | 6 | mixed siliciclastic sediment
383-U1542A-7H-1-A | 107 | 110 | 55.67 | 55.7 | up-arching | moderate | 4 | 3 up-arching silt layers
383-U1542A-8H-6-A | 75 | 120 | 72.37 | 72.82 | up-arching | moderate | 4
383-U1542A-8H-7-A | 0 | 129 | 72.82 | 74.11 | up-arching | moderate | 4
383-U1542A-8H-CC-A | 0 | 29 | 74.09 | 74.38 | up-arching | moderate | 4
383-U1542A-10H-1-A | 7 | 133 | 83.17 | 84.43 | soupy | high | 6 | mixed siliciclastic sediment
383-U1542A-10H-2-A | 45 | 109 | 84.88 | 85.52 | soupy | high | 6 | mixed siliciclastic sediment
383-U1542A-10H-3-A | 118 | 136 | 86.96 | 87.14 | up-arching | moderate | 4
383-U1542A-10H-4-A | 0 | 133 | 87.12 | 88.45 | suck in | high | 6 | mixed siliciclastic sediment
383-U1542A-10H-5-A | 0 | 140 | 88.49 | 89.89 | suck in | high | 6 | mixed siliciclastic sediment
383-U1542A-10H-6-A | 0 | 137 | 89.89 | 91.26 | suck in | high | 6 | mixed siliciclastic sediment
383-U1542A-10H-7-A | 0 | 84 | 91.29 | 92.13 | suck in | high | 6 | mixed siliciclastic sediment
383-U1542A-10H-8-A | 0 | 81 | 92.66 | 93.47 | suck in | high | 6 | mixed siliciclastic sediment
383-U1542A-10H-CC-A | 0 | 50 | 93.45 | 93.95 | suck in | high | 6 | mixed siliciclastic sediment
383-U1542A-11H-6-A | 0 | 135 | 99.46 | 100.81 | up-arching | moderate | 4
383-U1542A-13H-3-A | 38 | 68 | 114.72 | 115.02 | suck in | moderate | 4 | mixed siliciclastic sediment
383-U1542A-13H-5-A | 28 | 44 | 117.49 | 117.65 | suck in | high | 6 | mixed siliciclastic sediment
383-U1542A-13H-5-A | 96 | 112 | 118.17 | 118.33 | up-arching | moderate | 4
383-U1542A-13H-6-A | 0 | 100 | 118.7 | 119.7 | suck in | high | 6 | mixed siliciclastic sediment
383-U1542A-13H-7-A | 0 | 85 | 119.74 | 120.59 | suck in | high | 6 | mixed siliciclastic sediment
383-U1542A-13H-CC-A | 0 | 38 | 120.57 | 120.95 | suck in | high | 6 | mixed siliciclastic sediment
383-U1542A-14H-1-A | 0 | 46 | 121.1 | 121.56 | soupy | high | 6 | mixed siliciclastic sediment
383-U1542A-15H-2-A | 120 | 128 | 133.08 | 133.16 | suck in | high | 6 | mixed siliciclastic sediment
383-U1542A-15H-3-A | 0 | 136 | 133.21 | 134.57 | suck in | high | 6 | mixed siliciclastic sediment
383-U1542A-15H-4-A | 0 | 116 | 134.56 | 135.72 | suck in | high | 6 | mixed siliciclastic sediment
383-U1542A-15H-CC-A | 0 | 34 | 135.7 | 136.04 | suck in | high | 6 | mixed siliciclastic sediment
383-U1542A-16H-6-A | 47 | 135 | 142.23 | 143.11 | suck in | high | 6 | mixed siliciclastic sediment
383-U1542A-16H-7-A | 0 | 137 | 143.11 | 144.48 | suck in | high | 6 | mixed siliciclastic sediment
383-U1542A-16H-8-A | 0 | 89 | 144.48 | 145.37 | suck in | high | 6 | mixed siliciclastic sediment
383-U1542A-16H-9-A | 0 | 69 | 145.37 | 146.06 | suck in | high | 6 | mixed siliciclastic sediment
383-U1542A-16H-CC-A | 0 | 43 | 146.06 | 146.49 | moderate | moderate | 4 | mixed siliciclastic sediment
383-U1542A-17H-4-A | 98 | 131 | 150.64 | 150.97 | suck in | high | 6 | mixed siliciclastic sediment
383-U1542A-17H-5-A | 0 | 133 | 150.97 | 152.3 | suck in | high | 6 | mixed siliciclastic sediment
383-U1542A-17H-6-A | 0 | 136 | 152.3 | 153.66 | suck in | high | 6 | mixed siliciclastic sediment
383-U1542A-17H-7-A | 0 | 106 | 153.66 | 154.72 | suck in | high | 6 | mixed siliciclastic sediment
383-U1542A-17H-8-A | 0 | 61 | 154.72 | 155.33 | suck in | high | 6 | mixed siliciclastic sediment
383-U1542A-17H-CC-A | 0 | 44 | 155.33 | 155.77 | suck in | high | 6 | mixed siliciclastic sediment
383-U1542A-18H-1-A | 0 | 42 | 155.1 | 155.52 | suck in | high | 6 | mixed siliciclastic sediment
383-U1542A-19H-1-A | 0 | 37 | 164.6 | 164.97 |  | high | 6 | mixed siliciclastic sediment
383-U1542A-19H-1-A | 51 | 100 | 165.11 | 165.6 |  | high | 6 | mixed siliciclastic sediment
383-U1542A-20F-1-A | 0 | 92 | 165.6 | 166.52 | fall-in | high | 6 | mixed siliciclastic sediment

## General
Sample | Top | Bottom | Top Depth | Bottom Depth | MAJ Lith. Prefix | MAJ Lith. Principal name | MAJ Lith. prefix+name[read only] | MAJ Lith. color | Bioturbation intensity | Bioturbation intensity rank | Diagenetic constituent | Diagenetic constituent composition | Biogenic material | Basal boundary type | Boundary geometry | General interval comment
383-U1542A-1H-1-A | 0 | 144 | 0 | 1.44 | silty | clay | silty clay | 10Y 4/1 | moderate | 4 | [5 empty] | dark greenish gray silty clay with sand, mottled/bioturbated
383-U1542A-1H-2-A | 0 | 145 | 1.49 | 2.94 | clayey | silt | clayey silt | 10Y 4/1 | slight | 3 | [5 empty] | dark gray clayey silt with frequent black mottling and rare dropstones
383-U1542A-1H-3-A | 0 | 122 | 2.99 | 4.21 | clayey | silt | clayey silt | 10Y 4/1 | moderate | 4 |  |  |  | gradational boundary |  | dark greenish gray clayey silt mottled with dark gray, frequent black patches, common IRD. Large IRD at 21 cm
383-U1542A-1H-3-A | 122 | 144 | 4.21 | 4.43 | clayey | silt | clayey silt | 10Y 4/1 | moderate | 4 | [5 empty] | dark greenish gray clayey silt mottled with dark gray, frequent black patches, common IRD at 142-144 cm
383-U1542A-1H-4-A | 0 | 108 | 4.49 | 5.57 | clayey | silt | clayey silt | 10Y 4/1 | moderate | 4 |  |  |  | gradational boundary |  | dark greenish gray clayey silt with mottling and dropstones
383-U1542A-1H-4-A | 108 | 144 | 5.57 | 5.93 | sand-bearing clayey | silt | sand-bearing clayey silt | 10Y 5/1 | moderate | 4 | [5 empty] | greenish gray sand bearing dark greenish gray clayey silt with mottling and dropstones
383-U1542A-1H-5-A | 0 | 87 | 5.98 | 6.85 | clayey | silt | clayey silt | 10Y 4/1 | moderate | 4 | [5 empty] | dark greenish gray clayey silt mottled with dark gray, frequent black patches, common IRD
383-U1542A-1H-CC-A | 0 | 10 | 6.85 | 6.95 | clayey | silt | clayey silt | 10Y 4/1 | moderate | 4 | [5 empty] | dark greenish gray clayey silt mottled with dark gray, frequent black patches, common IRD
383-U1542A-2H-1-A | 0 | 18 | 7.1 | 7.28 | clayey | silt | clayey silt | 10Y 4/1 | slight | 3 | [5 empty] | dark greenish gray claey silt, slight bioturbation
383-U1542A-2H-1-A | 18 | 30 | 7.28 | 7.4 | sandy clayey | silt | sandy clayey silt | 10Y 5/1 | moderate | 4 | [5 empty] | grennish gray sandy clayey silt with tilted bedding
383-U1542A-2H-1-A | 30 | 145 | 7.4 | 8.55 | clayey | silt | clayey silt | 10Y 4/1 | slight | 3 | [5 empty] | dark greenish gray clayey silt with frequent dark spots, patches, and IRD
383-U1542A-2H-2-A | 0 | 110 | 8.6 | 9.7 | sand-bearing clayey | silt | sand-bearing clayey silt | 10Y 4/1 | slight | 3 |  |  |  | gradational boundary |  | dark gray sand-bearing clayey silt with black spots and common IRD intervals
383-U1542A-2H-2-A | 110 | 139 | 9.7 | 9.99 | sandy clayey | silt | sandy clayey silt | 10Y 5/1 | heavy | 5 | [5 empty] | greenish gray sandy clayey silt with pyrite (?) and common IRD
383-U1542A-2H-2-A | 139 | 143 | 9.99 | 10.03 |  | void | void
383-U1542A-2H-3-A | 0 | 70 | 10.09 | 10.79 | sandy clayey | silt | sandy clayey silt | 10Y 5/1 | slight | 3 |  |  |  | gradational boundary |  | greenish gray sandy clayey silt with rare IRD
383-U1542A-2H-3-A | 70 | 141 | 10.79 | 11.5 | clayey | silt | clayey silt | 10Y 4/1 | slight | 3 | [5 empty] | dark gray clayey silt with trace IRD
383-U1542A-2H-3-A | 141 | 145 | 11.5 | 11.54 |  | void | void
383-U1542A-2H-4-A | 0 | 144 | 11.59 | 13.03 | clayey | silt | clayey silt | 10Y 4/1 | moderate | 4 | [5 empty] | dark gray clayey silt with frequent black spots/patches and trace to common IRD
383-U1542A-2H-5-A | 0 | 30 | 13.08 | 13.38 | clayey | silt | clayey silt | 10Y 5/1 | moderate | 4 |  |  |  | gradational boundary |  | gray clayey silt with trace IRD
383-U1542A-2H-5-A | 30 | 110 | 13.38 | 14.18 | sandy clayey | silt | sandy clayey silt | 10Y 5/1 | moderate | 4 |  |  |  | gradational boundary |  | greenish gray sandy clayey silt with IRD
383-U1542A-2H-5-A | 110 | 144 | 14.18 | 14.52 | clayey | silt | clayey silt | 10Y 5/1 | moderate | 4 | [5 empty] | gray clayey silt with trace IRD
383-U1542A-2H-6-A | 0 | 116 | 14.57 | 15.73 | clayey | silt | clayey silt | 10Y 5/1 | moderate | 4 | [5 empty] | gray clayey silt with frequent black spots and patches and trace IRD
383-U1542A-2H-7-A | 0 | 30 | 15.78 | 16.08 | clayey | silt | clayey silt | 10Y 5/1 | moderate | 4 | [5 empty] | gray clayey silt with common IRD
383-U1542A-2H-7-A | 30 | 76 | 16.08 | 16.54 | sandy clayey | silt | sandy clayey silt | 10Y 5/1 | moderate | 4 | [5 empty] | greenish gray sandy clayey silt with trace IRD
383-U1542A-2H-CC-A | 0 | 3 | 16.59 | 16.62 | sandy clayey | silt | sandy clayey silt | 10Y 5/1 | moderate | 4 | [5 empty] | greenish gray sandy clayey silt with trace IRD
383-U1542A-3H-1-A | 0 | 96 | 16.6 | 17.56 | clay-bearing sandy | silt | clay-bearing sandy silt | 10Y 4/1 | slight | 3 |  |  |  | gradational boundary |  | dark greenish gray clay-bearing sandy silt
383-U1542A-3H-1-A | 96 | 144 | 17.56 | 18.04 | clayey | silt | clayey silt | 10Y 4/1 | slight | 3 | [5 empty] | dark gray clayey silt
383-U1542A-3H-2-A | 0 | 139 | 18.09 | 19.48 | clayey | silt | clayey silt | 10Y 4/1 | slight | 3 |  |  |  | gradational boundary |  | dark gray clayey silt
383-U1542A-3H-2-A | 139 | 145 | 19.48 | 19.54 | clay-bearing sandy | silt | clay-bearing sandy silt | 10Y 4/1 | slight | 3 | [5 empty] | dark greenish gray clay-bearing sandy silt
383-U1542A-3H-3-A | 0 | 116 | 19.58 | 20.74 | clay-bearing sandy | silt | clay-bearing sandy silt | 10Y 4/1 | slight | 3 |  |  |  | gradational boundary |  | dark greenish gray clay-bearing sandy silt
383-U1542A-3H-3-A | 116 | 138 | 20.74 | 20.96 | clayey | silt | clayey silt | 10Y 4/1 | moderate | 4 |  |  |  | gradational boundary |  | dark gray clayey silt
383-U1542A-3H-3-A | 138 | 145 | 20.96 | 21.03 | clay-bearing sandy | silt | clay-bearing sandy silt | 10Y 4/1 | slight | 3 | [5 empty] | dark greenish gray clay-bearing sandy silt
383-U1542A-3H-4-A | 0 | 6 | 21.08 | 21.14 | clay-bearing sandy | silt | clay-bearing sandy silt | 10Y 4/1 | slight | 3 |  |  |  | gradational boundary |  | dark greenish gray clay-bearing sandy silt
383-U1542A-3H-4-A | 6 | 145 | 21.14 | 22.53 | clayey | silt | clayey silt | 10Y 4/1 | moderate | 4 | [5 empty] | dark gray clayey silt
383-U1542A-3H-5-A | 0 | 66 | 22.57 | 23.23 | clayey | silt | clayey silt | 10Y 4/1 | moderate | 4 |  |  |  | gradational boundary |  | dark gray clayey silt
383-U1542A-3H-5-A | 66 | 140 | 23.23 | 23.97 | clay-bearing sandy | silt | clay-bearing sandy silt | 10Y 4/1 | moderate | 4 |  |  |  | gradational boundary |  | dark gray clay-bearing sandy silt
383-U1542A-3H-5-A | 140 | 146 | 23.97 | 24.03 | clayey | silt | clayey silt | N 4/0 | slight | 3 | [5 empty] | dark clayey silt
383-U1542A-3H-6-A | 0 | 139 | 24.09 | 25.48 | clayey | silt | clayey silt | N 4/0 | moderate | 4 | [5 empty] | dark clayey silt
383-U1542A-3H-7-A | 0 | 54 | 25.54 | 26.08 | clayey | silt | clayey silt | N 4/0 | moderate | 4 | [5 empty] | dark clayey silt
383-U1542A-3H-CC-A | 0 | 23 | 26.13 | 26.36 | clayey | silt | clayey silt | N 4/0 | moderate | 4 | [5 empty] | dark clayey silt
383-U1542A-4H-1-A | 0 | 152 | 26.1 | 27.62 | clayey | silt | clayey silt | N 5/0 | moderate | 4 | [5 empty] | Gray clayey silt
383-U1542A-4H-2-A | 0 | 145 | 27.62 | 29.07 | clayey | silt | clayey silt | N 5/0 | moderate | 4 | [5 empty] | Gray clayey silt
383-U1542A-4H-3-A | 0 | 153 | 29.12 | 30.65 | clayey | silt | clayey silt | N 5/0 | moderate | 4 | [5 empty] | Gray clayey silt
383-U1542A-4H-4-A | 0 | 32 | 30.65 | 30.97 | clayey | silt | clayey silt | N 5/0 | moderate | 4 |  |  |  | sharp boundary |  | Gray clayey silt
383-U1542A-4H-4-A | 32 | 37 | 30.97 | 31.02 | sandy | gravel | sandy gravel | [6 empty] | sharp boundary |  | moderatedly sorted fine sand to fine pebble, rounded to sub-angular, normal bedding, sharp contact
383-U1542A-4H-4-A | 37 | 147 | 31.02 | 32.12 | clayey | silt | clayey silt | N 5/0 | moderate | 4 | [5 empty] | Gray clayey silt
383-U1542A-4H-5-A | 0 | 6 | 32.18 | 32.24 | clayey | silt | clayey silt | N 5/0 | moderate | 4 |  |  |  | gradational boundary |  | Gray clayey silt
383-U1542A-4H-5-A | 6 | 62 | 32.24 | 32.8 |  | sand | sand | 10Y 5/1 to 10Y 6/1 | moderate | 4 | [5 empty] | Greenish gray well sorted fine to medium sand with fragments of mica
383-U1542A-4H-5-A | 62 | 134 | 32.8 | 33.52 | sand-bearing clayey | silt | sand-bearing clayey silt | 10Y 4/1 | slight | 3 | [5 empty] | Dark greenish gray sand-bearing clayey silt
383-U1542A-4H-5-A | 134 | 153 | 33.52 | 33.71 | clayey | silt | clayey silt | N 5/0 | slight | 3 | [5 empty] | Gray clayey silt
383-U1542A-4H-6-A | 0 | 149 | 33.71 | 35.2 | clayey | silt | clayey silt | N 5/0 | slight | 3 | [5 empty] | Gray clayey silt
383-U1542A-4H-7-A | 0 | 80 | 35.26 | 36.06 | clayey | silt | clayey silt | N 5/0 | slight | 3 | [5 empty] | Gray clayey silt
383-U1542A-4H-CC-A | 0 | 43 | 36.06 | 36.49 | clayey | silt | clayey silt | N 5/0 | slight | 3 | [5 empty] | Gray clayey silt
383-U1542A-5H-1-A | 0 | 89 | 35.6 | 36.49 | clayey | silt | clayey silt | N 4/0 | slight | 3 | [5 empty] | Dark gray clayey silt
383-U1542A-5H-1-A | 89 | 91 | 36.49 | 36.51 |  | void | void
383-U1542A-5H-1-A | 91 | 96 | 36.51 | 36.56 | clayey | silt | clayey silt | N 4/0 | slight | 3 | [5 empty] | Dark gray clayey silt
383-U1542A-5H-1-A | 96 | 154 | 36.56 | 37.14 | sand-bearing clayey | silt | sand-bearing clayey silt | 10Y 4/1 | slight | 3 | [5 empty] | Greenish gray sand-bearing clayey silt
383-U1542A-5H-2-A | 0 | 117 | 37.14 | 38.31 | sand-bearing clayey | silt | sand-bearing clayey silt | 10Y 4/1 | slight | 3 |  |  |  | gradational boundary |  | Greenish gray sand-bearing clayey silt
383-U1542A-5H-2-A | 117 | 147 | 38.31 | 38.61 | silty | clay | silty clay | N 4/0 | slight | 3 | [5 empty] | Dark gray silty clay
383-U1542A-5H-3-A | 0 | 26 | 38.67 | 38.93 | silty | clay | silty clay | N 4/0 | slight | 3 | [5 empty] | Dark gray silty clay
383-U1542A-5H-3-A | 26 | 29 | 38.93 | 38.96 |  | sand | sand | [6 empty] | sharp boundary |  | silt to fine sand, well sorted, sharp boundary, no graditional bedding
383-U1542A-5H-3-A | 29 | 154 | 38.96 | 40.21 | silty | clay | silty clay | N 4/0 | slight | 3 | [5 empty] | Dark gray silty clay
383-U1542A-5H-4-A | 0 | 151 | 40.21 | 41.72 | silty | clay | silty clay | N 4/0 | slight | 3 | [5 empty] | Dark gray silty clay
383-U1542A-5H-5-A | 0 | 14 | 41.78 | 41.92 | silty | clay | silty clay | N 4/0 | slight | 3 | [5 empty] | Dark gray silty clay with mm thin sandy layers
383-U1542A-5H-5-A | 14 | 82 | 41.92 | 42.6 | silty | clay | silty clay | N 4/0 | slight | 3 |  |  |  | gradational boundary |  | Dark gray silty clay
383-U1542A-5H-5-A | 82 | 112 | 42.6 | 42.9 | clayey | silt | clayey silt | N 4/0 | slight | 3 | [5 empty] | Dark gray clayey silt with sand
383-U1542A-5H-5-A | 112 | 153 | 42.9 | 43.31 | silty | clay | silty clay | N 4/0 | slight | 3 | [5 empty] | Dark silty clay
383-U1542A-5H-6-A | 0 | 40 | 43.31 | 43.71 | sand-bearing clayey | silt | sand-bearing clayey silt | 10Y 5/1 | slight | 3 | [5 empty] | Greenish gray sand-bearing clayey silt
383-U1542A-5H-6-A | 40 | 140 | 43.71 | 44.71 | clayey | silt | clayey silt | N 4/0 | slight | 3 | [5 empty] | Gray clayey silt
383-U1542A-5H-7-A | 0 | 82 | 44.77 | 45.59 | clayey | silt | clayey silt | N 4/0 | slight | 3 | [5 empty] | Gray clayey silt, 6-14 cm frequently mm-scale fine sandy layers
383-U1542A-5H-CC-A | 0 | 17 | 45.59 | 45.76 | clayey | silt | clayey silt | N 4/0 | slight | 3 | [5 empty] | Gray clayey silt
383-U1542A-6H-1-A | 0 | 121 | 45.1 | 46.31 | silty | clay | silty clay | N 5/0 | slight | 3 |  |  |  | gradational boundary |  | Gray silty clay
383-U1542A-6H-1-A | 121 | 144 | 46.31 | 46.54 | clayey | silt | clayey silt | 10Y 5/1 | slight | 3 |  |  |  | gradational boundary |  | Greenish gray clayey silt
383-U1542A-6H-1-A | 144 | 147 | 46.54 | 46.57 | silty | clay | silty clay | N 5/0 | slight | 3 | [5 empty] | Gray silty clay
383-U1542A-6H-2-A | 0 | 74 | 46.57 | 47.31 | silty | clay | silty clay | N 5/0 | slight | 3 | [5 empty] | Gray silty clay
383-U1542A-6H-2-A | 74 | 80 | 47.31 | 47.37 |  | gravel | gravel | N 3/0 | [7 empty] | Very dark gray fne pebble with gravel and foraminiferas
383-U1542A-6H-2-A | 80 | 147 | 47.37 | 48.04 | silty | clay | silty clay | N 5/0 | slight | 3 | [5 empty] | Gray silty clay
383-U1542A-6H-3-A | 0 | 90 | 48.08 | 48.98 | silty | clay | silty clay | N 5/0 | slight | 3 |  |  |  | gradational boundary |  | Gray silty clay
383-U1542A-6H-3-A | 90 | 147 | 48.98 | 49.55 | clayey | silt | clayey silt | 10Y 4/1 | moderate | 4 | [5 empty] | Dark greenish gray clayey silt with sand
383-U1542A-6H-4-A | 0 | 100 | 49.57 | 50.57 | clayey | silt | clayey silt | 10Y 4/1 | moderate | 4 |  |  |  | gradational boundary |  | Dark greenish gray clayey silt with sand
383-U1542A-6H-4-A | 100 | 146 | 50.57 | 51.03 | silty | clay | silty clay | 10Y 4/1 | slight | 3 | [5 empty] | Dark greenish gray silty clay
383-U1542A-6H-5-A | 0 | 40 | 51.1 | 51.5 | clayey | silt | clayey silt | 10Y 4/1 | moderate | 4 | [5 empty] | Dark greenish gray clayey silt
383-U1542A-6H-5-A | 40 | 112 | 51.5 | 52.22 | silty | clay | silty clay | N 5/0 | slight | 3 | [5 empty] | irrugular boundaries type: wavy, sharp, erosional tilted and planer
383-U1542A-6H-5-A | 112 | 155 | 52.22 | 52.65 |  | interbedded clayey silt and sand | interbedded clayey silt and sand | N 4/0 to N 5/0
383-U1542A-6H-6-A | 0 | 134 | 52.64 | 53.98 |  | interbedded clayey silt and sand | interbedded clayey silt and sand | 10Y 4/1 | slight | 3 |  |  |  | gradational boundary
383-U1542A-6H-6-A | 134 | 142 | 53.98 | 54.06 | silty | clay | silty clay | 10Y 4/1 | slight | 3 | [5 empty] | Dark greenish gray silty clay
383-U1542A-6H-7-A | 0 | 22 | 54.11 | 54.33 | silty | clay | silty clay | 10Y 4/1 | slight | 3 | [5 empty] | Dark greenish gray silty clay
383-U1542A-6H-7-A | 22 | 107 | 54.33 | 55.18 |  | mixed siliciclastic sediment | mixed siliciclastic sediment
383-U1542A-6H-CC-A | 0 | 13 | 55.19 | 55.32 |  | mixed siliciclastic sediment | mixed siliciclastic sediment
383-U1542A-7H-1-A | 0 | 84 | 54.6 | 55.44 |  | mixed siliciclastic sediment | mixed siliciclastic sediment
383-U1542A-7H-1-A | 84 | 149 | 55.44 | 56.09 | clayey | silt | clayey silt | N 4/0 | [7 empty] | Dark gray clayey silt
383-U1542A-7H-2-A | 0 | 110 | 56.1 | 57.2 | clayey | silt | clayey silt | N 4/0 | [7 empty] | Dark gray clayey silt
383-U1542A-7H-2-A | 110 | 144 | 57.2 | 57.54 | sand-bearing clayey | silt | sand-bearing clayey silt | 10Y 4/1 | [7 empty] | Dark greenish gray sand-bearing clayey silt with foraminiferas and radiolarians
383-U1542A-7H-3-A | 0 | 90 | 57.61 | 58.51 | sand-bearing clayey | silt | sand-bearing clayey silt | 10Y 4/1 | [5 empty] | gradational boundary |  | Dark greenish gray sand-bearing clayey silt with foraminiferas and radiolarians
383-U1542A-7H-3-A | 90 | 150 | 58.51 | 59.11 | clayey | silt | clayey silt | N 4/0 | [7 empty] | Dark gray clayey silt with sand
383-U1542A-7H-4-A | 0 | 149 | 59.13 | 60.62 | clayey | silt | clayey silt | N 4/0 | [7 empty] | Dark gray clayey silt with sand
383-U1542A-7H-5-A | 0 | 70 | 60.66 | 61.36 | sand-bearing clayey | silt | sand-bearing clayey silt | 10Y 4/1 | [7 empty] | Dark greenish gray sand-bearing clayey silt
383-U1542A-7H-5-A | 70 | 149 | 61.36 | 62.15 | sand-bearing clayey | silt | sand-bearing clayey silt | N 4/0 | [7 empty] | Dark gray sand-bearing clayey silt
383-U1542A-7H-6-A | 0 | 100 | 62.21 | 63.21 | sand-bearing clayey | silt | sand-bearing clayey silt | N 4/0 | [5 empty] | gradational boundary |  | Dark gray sand-bearing clayey silt
383-U1542A-7H-6-A | 100 | 140 | 63.21 | 63.61 | sand-bearing clayey | silt | sand-bearing clayey silt | N 4/0 | [5 empty] | gradational boundary |  | Dark gray sand-bearing clayey silt with foraminiferas
383-U1542A-7H-6-A | 140 | 149 | 63.61 | 63.7 | clayey | silt | clayey silt | N 4/0 | [7 empty] | Dark gray clayey silt
383-U1542A-7H-7-A | 0 | 101 | 63.74 | 64.75 | clayey | silt | clayey silt | N 4/0 | [7 empty] | Dark gray clayey silt
383-U1542A-7H-CC-A | 0 | 31 | 64.79 | 65.1 | clayey | silt | clayey silt | N 4/0 | [7 empty] | Dark gray clayey silt
383-U1542A-8H-1-A | 0 | 146 | 64.1 | 65.56 | clayey | silt | clayey silt | N 3/0 | [7 empty] | Very dark gray clayey silt
383-U1542A-8H-2-A | 0 | 141 | 65.56 | 66.97 | clayey | silt | clayey silt | N 3/0 | moderate | 4 | [5 empty] | Very dark gray clayey silt
383-U1542A-8H-3-A | 0 | 90 | 67.03 | 67.93 | clayey | silt | clayey silt | N 3/0 | moderate | 4 |  |  |  | gradational boundary |  | Very dark gray clayey silt
383-U1542A-8H-3-A | 90 | 112 | 67.93 | 68.15 | sandy | silt | sandy silt | 10Y 4/1 | [5 empty] | gradational boundary |  | Dark greenish gray sandy silt with foraminiferas
383-U1542A-8H-3-A | 112 | 151 | 68.15 | 68.54 | clayey | silt | clayey silt | N 3/0 | [7 empty] | Very dark gray clayey silt
383-U1542A-8H-4-A | 0 | 140 | 68.56 | 69.96 |  | silt | silt | N 3/0 | [7 empty] | Very dark gray clayey silt
383-U1542A-8H-4-A | 140 | 148 | 69.96 | 70.04 | carbonate-rich sandy | silt | carbonate-rich sandy silt | 10Y 4/1 | [7 empty] | Dark greenish gray carbonate-rich sandy silt
383-U1542A-8H-5-A | 0 | 20 | 70.09 | 70.29 | carbonate-rich sandy | silt | carbonate-rich sandy silt | 10Y 4/1 | [5 empty] | gradational boundary |  | Dark greenish gray carbonate-rich sandy silt
383-U1542A-8H-5-A | 20 | 148 | 70.29 | 71.57 | clayey | silt | clayey silt | N 3/0 | [7 empty] | Very dark gray clayey silt
383-U1542A-8H-6-A | 0 | 75 | 71.62 | 72.37 | clayey | silt | clayey silt | N 3/0 | [7 empty] | Very dark gray clayey silt
383-U1542A-8H-6-A | 75 | 120 | 72.37 | 72.82 |  | interbedded clayey silt and sand | interbedded clayey silt and sand | N 4/0 to N 5/0 | [7 empty] | Interbeded clayey silt and sand. Sand layers are moderately sorted. some fine to coarse gravel
383-U1542A-8H-7-A | 0 | 126 | 72.82 | 74.08 |  | interbedded clayey silt and sand | interbedded clayey silt and sand | N 4/0 to N 5/0 | [7 empty] | Interbeded clayey silt and sand. Sand layers are moderately sorted. some fine to coarse gravel
383-U1542A-8H-CC-A | 0 | 17 | 74.09 | 74.26 |  | interbedded clayey silt and sand | interbedded clayey silt and sand | N 4/0 to N 5/0 | [7 empty] | Interbeded clayey silt and sand. Sand layers are moderately sorted. some fine to coarse gravel
383-U1542A-9H-1-A | 0 | 20 | 73.6 | 73.8 | clayey | silt | clayey silt | 10Y 4/1 | [5 empty] | gradational boundary |  | Dark greenish gray clayey silt with trace IRD
383-U1542A-9H-1-A | 20 | 47 | 73.8 | 74.07 | clayey | silt | clayey silt | 10Y 4/1 | [5 empty] | gradational boundary |  | Dark greenish gray clayey silt with frequent black spots and patches
383-U1542A-9H-1-A | 47 | 151 | 74.07 | 75.11 | silty | clay | silty clay | 10Y 4/1 | [7 empty] | Dark greenish gray silty clay with trace IRD and frequent black spots and patches
383-U1542A-9H-2-A | 0 | 23 | 75.11 | 75.34 | clayey | silt | clayey silt | 10Y 4/1 | [7 empty] | Dark greenish gray clayey silt with mottling and trace IRD
383-U1542A-9H-2-A | 23 | 145 | 75.34 | 76.56 | clayey | silt | clayey silt | N 4/0 | [7 empty] | Dark gray clayey silt with mottling and trace IRD
383-U1542A-9H-3-A | 0 | 56 | 76.61 | 77.17 | clayey | silt | clayey silt | N 4/0 | [7 empty] | Dark gray clayey silt with mottling and trace IRD
383-U1542A-9H-3-A | 56 | 73 | 77.17 | 77.34 | sand-bearing clayey | silt | sand-bearing clayey silt | 10Y 4/1 | [7 empty] | Dark greenish gray sand-bearing clayey silt with trace IRD
383-U1542A-9H-4-A | 0 | 50 | 77.34 | 77.84 | sand-bearing clayey | silt | sand-bearing clayey silt | 10Y 4/1 | [5 empty] | gradational boundary |  | Dark greenish gray sand-bearing clayey silt with trace IRD
383-U1542A-9H-4-A | 50 | 83 | 77.84 | 78.17 | clayey | silt | clayey silt | 10Y 4/1 | [7 empty] | Dark greenish gray clayey silt with sand
383-U1542A-9H-5-A | 0 | 82 | 78.18 | 79 | silty | clay | silty clay | N 4/0 | [5 empty] | gradational boundary |  | Dark gray silty clay with trace IRD and mottling
383-U1542A-9H-5-A | 82 | 105 | 79 | 79.23 | sand-bearing clayey | silt | sand-bearing clayey silt | 10Y 4/1 | [5 empty] | gradational boundary |  | Dark greenish gray sand-bearing clayey silt
383-U1542A-9H-5-A | 105 | 146 | 79.23 | 79.64 | clayey | silt | clayey silt | 10Y 4/1 | [7 empty] | Dark greenish gray clayey silt
383-U1542A-9H-6-A | 0 | 146 | 79.69 | 81.15 | clayey | silt | clayey silt | 10Y 4/1 | [7 empty] | Dark greenish gray clayey silt
383-U1542A-9H-7-A | 0 | 73 | 81.15 | 81.88 | clayey | silt | clayey silt | N 4/0 | [7 empty] | Dark greenish gray clayey silt with mottling
383-U1542A-9H-8-A | 0 | 66 | 81.89 | 82.55 | clayey | silt | clayey silt | N 4/0 | [7 empty] | Dark gray clayey silt with diagenetic mottling
383-U1542A-9H-8-A | 66 | 80 | 82.55 | 82.69 | sand-bearing clayey | silt | sand-bearing clayey silt | N 4/0 | [5 empty] | gradational boundary |  | Dark gray sand-bearing clayey silt with diagenetic mottling
383-U1542A-9H-9-A | 0 | 24 | 82.75 | 82.99 | sand-bearing clayey | silt | sand-bearing clayey silt | N 4/0 | [5 empty] | gradational boundary |  | Dark gray sand-bearing clayey silt with diagenetic mottling
383-U1542A-9H-9-A | 24 | 108 | 82.99 | 83.83 | clayey | silt | clayey silt | N 4/0 | [7 empty] | Dark gray clayey silt with trace IRD
383-U1542A-9H-CC-A | 0 | 20 | 83.85 | 84.05 | clayey | silt | clayey silt | N 4/0 | [7 empty] | Dark gray clayey silt with trace IRD
383-U1542A-10H-1-A | 0 | 7 | 83.1 | 83.17 | clayey | silt | clayey silt | N 4/0 | [7 empty] | Dark gray clayey silt
383-U1542A-10H-1-A | 7 | 133 | 83.17 | 84.43 |  | mixed siliciclastic sediment | mixed siliciclastic sediment
383-U1542A-10H-2-A | 0 | 45 | 84.43 | 84.88 |  | void | void
383-U1542A-10H-2-A | 45 | 109 | 84.88 | 85.52 |  | mixed siliciclastic sediment | mixed siliciclastic sediment
383-U1542A-10H-2-A | 109 | 128 | 85.52 | 85.71 | clayey | silt | clayey silt | N 4/0 | [7 empty] | Dark gray clayey silt with trace IRD
383-U1542A-10H-3-A | 0 | 118 | 85.78 | 86.96 | clayey | silt | clayey silt | N 4/0 | [7 empty] | Dark gray clayey silt, moderate bioturbation/mottling
383-U1542A-10H-3-A | 118 | 136 | 86.96 | 87.1 | clayey | silt | clayey silt | N 4/0 | [7 empty] | Dark gray clayey silt, moderate bioturbation/mottling
383-U1542A-10H-4-A | 0 | 133 | 87.12 | 88.45 |  | mixed siliciclastic sediment | mixed siliciclastic sediment
383-U1542A-10H-5-A | 0 | 140 | 88.49 | 89.89 |  | mixed siliciclastic sediment | mixed siliciclastic sediment
383-U1542A-10H-6-A | 0 | 137 | 89.89 | 91.26 |  | mixed siliciclastic sediment | mixed siliciclastic sediment
383-U1542A-10H-7-A | 0 | 84 | 91.29 | 92.13 |  | mixed siliciclastic sediment | mixed siliciclastic sediment
383-U1542A-10H-7-A | 84 | 135 | 92.13 | 92.64 | clayey | silt | clayey silt | N 4/0 | [7 empty] | Dark gray clayey silt, very large IRD (2-4cm) at 92 cm
383-U1542A-10H-8-A | 0 | 76 | 92.66 | 93.42 |  | mixed siliciclastic sediment | mixed siliciclastic sediment
383-U1542A-10H-CC-A | 0 | 37 | 93.45 | 93.82 |  | mixed siliciclastic sediment | mixed siliciclastic sediment
383-U1542A-11H-1-A | 0 | 88 | 92.6 | 93.48 | clayey | silt | clayey silt | N 4/0 | [7 empty] | Dark gray clayey silt, mottling wiht black colors
383-U1542A-11H-1-A | 88 | 92 | 93.48 | 93.52 |  | void | void
383-U1542A-11H-1-A | 92 | 124 | 93.52 | 93.84 | clayey | silt | clayey silt | N 4/0 | [7 empty] | Dark gray clayey silt, mottling wiht black colors
383-U1542A-11H-1-A | 124 | 135 | 93.84 | 93.95 | sand-bearing clayey | silt | sand-bearing clayey silt | 10Y 5/1 | [7 empty] | Greenish gray sand-bearing clayey silt with rare IRD
383-U1542A-11H-2-A | 0 | 55 | 93.97 | 94.52 | sand-bearing clayey | silt | sand-bearing clayey silt | 10Y 5/1 | [7 empty] | Greenish gray sand-bearing clayey silt with trace IRD
383-U1542A-11H-2-A | 55 | 62 | 94.52 | 94.59 |  | void | void
383-U1542A-11H-2-A | 62 | 98 | 94.59 | 94.95 | sand-bearing clayey | silt | sand-bearing clayey silt | 10Y 5/1 | [7 empty] | Greenish gray sand-bearing clayey silt with trace IRD
383-U1542A-11H-2-A | 98 | 131 | 94.95 | 95.28 | sand and carbonate-bearing clayey | silt | sand and carbonate-bearing clayey silt | 10Y 4/1 | [7 empty] | Dark greenish gray sand- and carbonate-bearing clayey silt with sponge spicula
383-U1542A-11H-3-A | 0 | 28 | 95.34 | 95.62 | clayey | silt | clayey silt | N 4/0 | [7 empty] | Dark gray clayey silt with rare IRD
383-U1542A-11H-3-A | 28 | 40 | 95.62 | 95.74 |  | void | void
383-U1542A-11H-3-A | 40 | 137 | 95.74 | 96.71 | clayey | silt | clayey silt | N 4/0 | [7 empty] | Dark gray clayey silt with rare IRD
383-U1542A-11H-4-A | 0 | 25 | 96.73 | 96.98 | sand-bearing clayey | silt | sand-bearing clayey silt | N 5/0 | [7 empty] | Gray sand-bearing clayey silt with trace IRD
383-U1542A-11H-4-A | 25 | 61 | 96.98 | 97.34 | foraminifer and clay-bearing silty | nannofossil ooze | foraminifer and clay-bearing silty nannofossil ooze | 10Y 6/1 | [7 empty] | Greenish gray foraminifer and clay-bearing silty nannofossil ooze with sand
383-U1542A-11H-4-A | 61 | 89 | 97.34 | 97.62 | sand-bearing clayey | silt | sand-bearing clayey silt | N 5/0 | [7 empty] | Gray sand-bearing clayey silt with greenish gray sand patches
383-U1542A-11H-4-A | 89 | 96 | 97.62 | 97.69 |  | void | void
383-U1542A-11H-4-A | 96 | 130 | 97.69 | 98.03 | sand-bearing clayey | silt | sand-bearing clayey silt | N 5/0 | [7 empty] | Gray sand-bearing clayey silt with greenish gray sand patches
383-U1542A-11H-5-A | 0 | 34 | 98.05 | 98.39 | clayey | silt | clayey silt | N 5/0 | [7 empty] | Gray clayey silt with sand and trace IRD
383-U1542A-11H-5-A | 34 | 116 | 98.39 | 99.21 | silty | clay | silty clay | N 4/0 | [7 empty] | Dark gray silty clay with trace IRD
383-U1542A-11H-5-A | 116 | 120 | 99.21 | 99.25 |  | void | void
383-U1542A-11H-5-A | 120 | 139 | 99.25 | 99.44 | silty | clay | silty clay | N 4/0 | [7 empty] | Dark gray silty clay with trace IRD
383-U1542A-11H-6-A | 0 | 124 | 99.46 | 100.7 | silty | clay | silty clay | N 4/0 | [7 empty] | Dark gray silty clay, mottling with black spots
383-U1542A-11H-6-A | 124 | 128 | 100.7 | 100.74 |  | void | void
383-U1542A-11H-7-A | 0 | 70 | 100.77 | 101.47 | clayey | silt | clayey silt | N 5/0 | [7 empty] | Gray clayey silt with burrows
383-U1542A-11H-7-A | 70 | 83 | 101.47 | 101.6 |  | void | void
383-U1542A-11H-7-A | 83 | 138 | 101.6 | 102.15 | clayey | silt | clayey silt | N 5/0 | [7 empty] | Gray clayey silt with burrows
383-U1542A-11H-8-A | 0 | 51 | 102.15 | 102.66 | clayey | silt | clayey silt | N 5/0 | [7 empty] | Gray clayey silt with mottling
383-U1542A-11H-8-A | 51 | 55 | 102.66 | 102.7 |  | void | void
383-U1542A-11H-8-A | 55 | 68 | 102.7 | 102.83 | clayey | silt | clayey silt | 10Y 5/0 | [7 empty] | Gray clayey silt with mottling
383-U1542A-11H-CC-A | 0 | 40 | 102.85 | 103.25 | silty | clay | silty clay | N 4/0 | [7 empty] | Dark gray silty clay
383-U1542A-12H-1-A | 0 | 25 | 102.1 | 102.35 | sand-bearing clayey | silt | sand-bearing clayey silt | 10Y 5/1 | [5 empty] | gradational boundary |  | Greenish gray sand-bearing clayey silt with common IRD
383-U1542A-12H-1-A | 25 | 128 | 102.35 | 103.38 | clayey | silt | clayey silt | N 5/0 | [7 empty] | Gray clayey silt with sand layers, burrows and common IRD
383-U1542A-12H-1-A | 128 | 135 | 103.38 | 103.45 |  | interbedded clayey silt and sand | interbedded clayey silt and sand | N 5/0 | [7 empty] | Gray interbedded clayey silt and sand
383-U1542A-12H-2-A | 0 | 135 | 103.47 | 104.82 |  | interbedded clayey silt and sand | interbedded clayey silt and sand | N 5/0 | [7 empty] | Gray interbedded clayey silt and sand with trace IRD- turbidite sequence?
383-U1542A-12H-3-A | 0 | 40 | 104.83 | 105.23 |  | interbedded clayey silt and sand | interbedded clayey silt and sand | N 5/0 | [7 empty] | Gray interbedded clayey silt and sand with trace IRD- turbidite sequence?
383-U1542A-12H-3-A | 40 | 89 | 105.23 | 105.72 | clayey | silt | clayey silt | N 5/0 | [7 empty] | Gray clayey silt with rare IRD
383-U1542A-12H-3-A | 89 | 127 | 105.72 | 106.1 | sand-bearing clayey | silt | sand-bearing clayey silt | 10Y 4/1 | [7 empty] | Dark greenish gray sand-bearing clayey silt with common IRD
383-U1542A-12H-3-A | 127 | 141 | 106.1 | 106.24 |  | void | void
383-U1542A-12H-4-A | 0 | 11 | 106.24 | 106.35 | clayey | silt | clayey silt | N 5/0 | [7 empty] | Gray clayey silt with rare IRD
383-U1542A-12H-4-A | 11 | 28 | 106.35 | 106.52 | sand-bearing clayey | silt | sand-bearing clayey silt | 10Y 5/1 | [7 empty] | Greenish gray sand-bearing clayey silt with rare IRD
383-U1542A-12H-4-A | 28 | 46 | 106.52 | 106.7 | sand-bearing clayey | silt | sand-bearing clayey silt | N 5/0 | [7 empty] | Gray sand-bearing clayey silt with forams and rare IRD
383-U1542A-12H-4-A | 46 | 48 | 106.7 | 106.72 |  | void | void
383-U1542A-12H-4-A | 48 | 134 | 106.72 | 107.58 | sand-bearing clayey | silt | sand-bearing clayey silt | N 5/0 | [7 empty] | Gray sand-bearing clayey silt with forams and rare to common IRD
383-U1542A-12H-5-A | 0 | 124 | 107.61 | 108.85 | sand-bearing clayey | silt | sand-bearing clayey silt | 10Y 5/1 | [7 empty] | Greenish gray sand-bearing clayey silt with forams, mottled with black spots and patches, and rare IRD
383-U1542A-12H-5-A | 124 | 137 | 108.85 | 108.98 |  | void | void
383-U1542A-12H-6-A | 0 | 40 | 108.98 | 109.38 | carbonate and sand-bearing clayey | silt | carbonate and sand-bearing clayey silt | 10Y 5/1 | [7 empty] | Greenish gray carbonate and sand-bearing clayey silt, with black spots and patches and trace IRD
383-U1542A-12H-6-A | 40 | 46 | 109.38 | 109.44 |  | void | void
383-U1542A-12H-6-A | 46 | 136 | 109.44 | 110.34 | carbonate and sand-bearing clayey | silt | carbonate and sand-bearing clayey silt | 10Y 5/1 | [7 empty] | Greenish gray carbonate and sand-bearing clayey silt, with black spots and patches and trace IRD
383-U1542A-12H-7-A | 0 | 24 | 110.35 | 110.59 | carbonate and sand-bearing clayey | silt | carbonate and sand-bearing clayey silt | 10Y 5/1 | [7 empty] | Greenish gray carbonate and sand-bearing clayey silt, with black spots and patches and trace IRD
383-U1542A-12H-7-A | 24 | 30 | 110.59 | 110.65 |  | void | void
383-U1542A-12H-7-A | 30 | 95 | 110.65 | 111.3 | carbonate and sand-bearing clayey | silt | carbonate and sand-bearing clayey silt | 10Y 5/1 | [7 empty] | Greenish gray carbonate and sand-bearing clayey silt, with black spots and patches and trace IRD
383-U1542A-12H-8-A | 0 | 65 | 111.31 | 111.96 | carbonate and sand-bearing clayey | silt | carbonate and sand-bearing clayey silt | 10Y 5/1 | [7 empty] | Greenish gray carbonate and sand-bearing clayey silt, with black spots and patches and trace IRD
383-U1542A-12H-8-A | 65 | 68 | 111.96 | 111.99 |  | void | void
383-U1542A-12H-CC-A | 0 | 45 | 112 | 112.45 | carbonate and sand-bearing clayey | silt | carbonate and sand-bearing clayey silt | 10Y 5/1 | [7 empty] | Greenish gray carbonate and sand-bearing clayey silt, with black spots and patches and trace IRD
383-U1542A-13H-1-A | 0 | 36 | 111.6 | 111.96 | clayey | silt | clayey silt | N 4/0 | [7 empty] | Dark gray clayey silt with rare IRD
383-U1542A-13H-1-A | 36 | 38 | 111.96 | 111.98 |  | void | void
383-U1542A-13H-1-A | 38 | 77 | 111.98 | 112.37 | clayey | silt | clayey silt | N 4/0 | [7 empty] | Dark gray clayey silt with rare IRD
383-U1542A-13H-1-A | 77 | 79 | 112.37 | 112.39 |  | void | void
383-U1542A-13H-1-A | 79 | 96 | 112.39 | 112.56 | clayey | silt | clayey silt | N 4/0 | [7 empty] | Dark gray clayey silt with rare IRD
383-U1542A-13H-1-A | 96 | 98 | 112.56 | 112.58 |  | void | void
383-U1542A-13H-1-A | 98 | 125 | 112.58 | 112.85 | clayey | silt | clayey silt | N 4/0 | [7 empty] | Dark gray clayey silt with rare IRD
383-U1542A-13H-1-A | 125 | 127 | 112.85 | 112.87 |  | void | void
383-U1542A-13H-1-A | 127 | 138 | 112.87 | 112.98 | clayey | silt | clayey silt | N 4/0 | [7 empty] | Dark gray clayey silt with rare IRD
383-U1542A-13H-2-A | 0 | 48 | 112.96 | 113.44 | clayey | silt | clayey silt | N 4/0 | [7 empty] | Dark gray clayey silt with trace IRD
383-U1542A-13H-2-A | 48 | 50 | 113.44 | 113.46 |  | void | void
383-U1542A-13H-2-A | 50 | 128 | 113.46 | 114.24 | clayey | silt | clayey silt | N 4/0 | [7 empty] | Dark gray clayey silt with trace IRD
383-U1542A-13H-2-A | 128 | 141 | 114.24 | 114.37 |  | void | void
383-U1542A-13H-3-A | 0 | 144 | 114.34 | 115.78 | clayey | silt | clayey silt | N 4/0 | [7 empty] | Dark gray clayey silt frequently intercalated by thin sandy layers
383-U1542A-13H-4-A | 0 | 7 | 115.74 | 115.81 | clayey | silt | clayey silt | N 3/0 | [7 empty] | Very dark gray clayey silt with nannofossilsand sand
383-U1542A-13H-4-A | 7 | 22 | 115.81 | 115.96 |  | void | void
383-U1542A-13H-4-A | 22 | 80 | 115.96 | 116.54 | clayey | silt | clayey silt | N 3/0 | [7 empty] | Very dark gray clayey silt with nannofossilsand sand
383-U1542A-13H-4-A | 80 | 142 | 116.54 | 117.16 | clayey | silt | clayey silt | N 4/0 | [7 empty] | Dark gray clayey silt with rare IRD
383-U1542A-13H-5-A | 0 | 28 | 117.21 | 117.49 | clayey | silt | clayey silt | 10Y4/1 | [7 empty] | Dark greenish gray clayey silt with forams and nannos, mottling iwht black spots and patches
383-U1542A-13H-5-A | 28 | 44 | 117.49 | 117.65 |  | mixed siliciclastic sediment | mixed siliciclastic sediment
383-U1542A-13H-5-A | 44 | 112 | 117.65 | 118.33 | clayey | silt | clayey silt | 10Y4/1 | [7 empty] | Dark greenish gray clayey silt with forams and nannos, mottling iwht black spots and patches
383-U1542A-13H-5-A | 112 | 118 | 118.33 | 118.39 | clayey | silt | clayey silt | N 4/0 | [7 empty] | Dark gray clayey silt
383-U1542A-13H-5-A | 118 | 124 | 118.39 | 118.45 |  | void | void
383-U1542A-13H-5-A | 124 | 149 | 118.45 | 118.7 | clayey | silt | clayey silt | N 4/0 | [7 empty] | Dark gray clayey silt
383-U1542A-13H-6-A | 0 | 100 | 118.7 | 119.7 |  | mixed siliciclastic sediment | mixed siliciclastic sediment
383-U1542A-13H-7-A | 0 | 83 | 119.74 | 120.57 |  | mixed siliciclastic sediment | mixed siliciclastic sediment
383-U1542A-13H-CC-A | 0 | 23 | 120.57 | 120.8 |  | mixed siliciclastic sediment | mixed siliciclastic sediment
383-U1542A-14H-1-A | 0 | 46 | 121.1 | 121.56 |  | mixed siliciclastic sediment | mixed siliciclastic sediment
383-U1542A-14H-1-A | 46 | 137 | 121.56 | 122.47 | sand-bearing clayey | silt | sand-bearing clayey silt | 10Y 5/1 | [7 empty] | Greenish gray sand-bearing clayey silt with trace IRD
383-U1542A-14H-2-A | 0 | 62 | 122.47 | 123.09 | clayey | silt | clayey silt | 10Y 4/1 | [7 empty] | Dark greenish gray clayey silt with sand and nannofossils, rare IRD
383-U1542A-14H-2-A | 62 | 82 | 123.09 | 123.29 |  | void | void
383-U1542A-14H-2-A | 82 | 133 | 123.29 | 123.8 | clayey | silt | clayey silt | 10Y 4/1 | [7 empty] | Dark greenish gray clayey silt with sand and nannofossils, rare IRD
383-U1542A-14H-3-A | 0 | 118 | 123.84 | 125.02 | clayey | silt | clayey silt | 10Y 4/1 | [7 empty] | Dark greenish gray clayey silt with sand and nannofossils, mottling with black spots and patches, and rare IRD
383-U1542A-14H-3-A | 118 | 137 | 125.02 | 125.21 | clay-bearing silty | nannofossil ooze | clay-bearing silty nannofossil ooze | 10Y 5/1 | [7 empty] | Greenish gray clay-bearing silty nannofossil ooze
383-U1542A-14H-4-A | 0 | 4 | 125.21 | 125.25 | clay-bearing silty | nannofossil ooze | clay-bearing silty nannofossil ooze | 10Y 5/1 | [7 empty] | Greenish gray clay-bearing silty nannofossil ooze
383-U1542A-14H-4-A | 4 | 89 | 125.25 | 126.1 | foraminifer-rich | nannofossil ooze | foraminifer-rich nannofossil ooze | 10Y 8/1 | [7 empty] | Light greenish gray foraminifer-rich nannofossil ooze with sponge spicules and sand
383-U1542A-14H-4-A | 89 | 95 | 126.1 | 126.16 |  | void | void
383-U1542A-14H-4-A | 95 | 104 | 126.16 | 126.25 | foraminifer-rich | nannofossil ooze | foraminifer-rich nannofossil ooze | 10Y 8/1 | [7 empty] | Light greenish gray foraminifer-rich nannofossil ooze with sponge spicules and sand
383-U1542A-14H-4-A | 104 | 138 | 126.25 | 126.59 | clay-bearing silty | nannofossil ooze | clay-bearing silty nannofossil ooze | 10Y 5/1 | [7 empty] | Greenish gray clay-bearing silty nannofossil ooze
383-U1542A-14H-5-A | 0 | 134 | 126.59 | 127.93 | clay-bearing silty | nannofossil ooze | clay-bearing silty nannofossil ooze | 10Y 4/1 | [7 empty] | Dark greenish gray clay-bearing silty nannofossil ooze
383-U1542A-14H-5-A | 134 | 141 | 127.93 | 128 |  | void | void
383-U1542A-14H-6-A | 0 | 50 | 128.04 | 128.54 | clay-bearing silty | nannofossil ooze | clay-bearing silty nannofossil ooze | 10Y 4/1 | [7 empty] | Dark greenish gray clay-bearing silty nannofossil ooze
383-U1542A-14H-6-A | 50 | 53 | 128.54 | 128.57 |  | void | void
383-U1542A-14H-6-A | 53 | 110 | 128.57 | 129.14 | clay-bearing silty | nannofossil ooze | clay-bearing silty nannofossil ooze | 10Y 4/1 | [7 empty] | Dark greenish gray clay-bearing silty nannofossil ooze
383-U1542A-14H-6-A | 110 | 142 | 129.14 | 129.46 | clayey | silt | clayey silt | N 4/0 | [7 empty] | Dark gray clayey silt with trace IRD
383-U1542A-14H-7-A | 0 | 126 | 129.46 | 130.72 | clayey | silt | clayey silt | N 4/0 | [7 empty] | Dark gray clayey silt with rare IRD and sandy intercalations 61-70 cm
383-U1542A-14H-8-A | 0 | 61 | 130.72 | 131.33 | clayey | silt | clayey silt | N 4/0 | [7 empty] | Dark gray clayey silt with trace IRD
383-U1542A-14H-CC-A | 0 | 35 | 131.33 | 131.68 | clayey | silt | clayey silt | N 4/0 | [7 empty] | Dark gray clayey silt with trace IRD
383-U1542A-15H-1-A | 0 | 124 | 130.6 | 131.84 | clayey | silt | clayey silt | N 4/0 | [7 empty] | Dark gray clayey silt with rare IRD
383-U1542A-15H-2-A | 0 | 98 | 131.88 | 132.86 | clayey | silt | clayey silt | 10Y 4/0 | [7 empty] | Dark gray clayey silt with rare IRD
383-U1542A-15H-2-A | 98 | 100 | 132.86 | 132.88 |  | void | void
383-U1542A-15H-2-A | 100 | 128 | 132.88 | 133.16 |  | mixed siliciclastic sediment | mixed siliciclastic sediment
383-U1542A-15H-3-A | 0 | 136 | 133.21 | 134.57 |  | mixed siliciclastic sediment | mixed siliciclastic sediment
383-U1542A-15H-4-A | 0 | 116 | 134.56 | 135.72 |  | mixed siliciclastic sediment | mixed siliciclastic sediment
383-U1542A-15H-CC-A | 0 | 21 | 135.7 | 135.91 |  | mixed siliciclastic sediment | mixed siliciclastic sediment
383-U1542A-16H-1-A | 0 | 39 | 136.1 | 136.49 | clayey | silt | clayey silt | 10Y 4/1 | [7 empty] | Dark greenish clayey silt
383-U1542A-16H-2-A | 0 | 132 | 136.49 | 137.81 | clayey | silt | clayey silt | 10Y 4/1 | [5 empty] | gradational boundary |  | Dark greenish clayey silt
383-U1542A-16H-2-A | 132 | 137 | 137.81 | 137.86 | sand-bearing clayey | silt | sand-bearing clayey silt | 10Y 4/1 | [7 empty] | Dark greenish gray sand-bearing clayey silt
383-U1542A-16H-3-A | 0 | 73 | 137.86 | 138.59 | sand-bearing clayey | silt | sand-bearing clayey silt | 10Y 4/1 | [5 empty] | gradational boundary |  | Dark greenish gray sand-bearing clayey silt
383-U1542A-16H-3-A | 73 | 124 | 138.59 | 139.1 | clayey | silt | clayey silt | 10Y 4/1 | [7 empty] | Dark greenish gray clayey silt
383-U1542A-16H-3-A | 124 | 128 | 139.1 | 139.14 |  | void | void
383-U1542A-16H-4-A | 0 | 120 | 139.19 | 140.39 | clayey | silt | clayey silt | 10Y 4/1 | [7 empty] | Dark greenish gray clayey silt
383-U1542A-16H-5-A | 0 | 137 | 140.39 | 141.76 | clayey | silt | clayey silt | 10Y 4/1 | [7 empty] | Dark greenish gray clayey silt
383-U1542A-16H-6-A | 0 | 47 | 141.76 | 142.23 | clayey | silt | clayey silt | 10Y 4/1 | [5 empty] | sharp boundary |  | Dark greenish gray clayey silt
383-U1542A-16H-6-A | 47 | 129 | 142.23 | 143.05 |  | mixed siliciclastic sediment | mixed siliciclastic sediment
383-U1542A-16H-7-A | 0 | 137 | 143.11 | 144.48 |  | mixed siliciclastic sediment | mixed siliciclastic sediment
383-U1542A-16H-8-A | 0 | 89 | 144.48 | 145.37 |  | mixed siliciclastic sediment | mixed siliciclastic sediment
383-U1542A-16H-9-A | 0 | 69 | 145.37 | 146.06 |  | mixed siliciclastic sediment | mixed siliciclastic sediment
383-U1542A-16H-CC-A | 0 | 31 | 146.06 | 146.37 | clayey | silt | clayey silt | [8 empty] | Dark greenish gray clayey silt
383-U1542A-17H-1-A | 0 | 105 | 145.6 | 146.65 | clayey | silt | clayey silt | 10Y 4/1 | [5 empty] | gradational boundary |  | Dark greenish gray clayey silt
383-U1542A-17H-1-A | 105 | 136 | 146.65 | 146.96 | sand-bearing clayey | silt | sand-bearing clayey silt | 10Y 4/1 | [7 empty] | Very dark greenish gray Dark greenish gray
383-U1542A-17H-2-A | 0 | 14 | 146.96 | 147.1 | sand-bearing clayey | silt | sand-bearing clayey silt | 10Y 4/1 | [7 empty] | Very dark greenish gray Dark greenish gray
383-U1542A-17H-2-A | 14 | 52 | 147.1 | 147.48 | clayey | silt | clayey silt | N 4/0 | [7 empty] | Dark gray clayey silt
383-U1542A-17H-2-A | 52 | 56 | 147.48 | 147.52 |  | void | void
383-U1542A-17H-2-A | 56 | 66 | 147.52 | 147.62 | clayey | silt | clayey silt | N 4/0 | [7 empty] | Dark gray clayey silt
383-U1542A-17H-2-A | 66 | 75 | 147.62 | 147.71 | clayey | silt | clayey silt | 10Y 4/1 | [7 empty] | Greenish gray clayey silt
383-U1542A-17H-2-A | 75 | 136 | 147.71 | 148.32 | clayey | silt | clayey silt | N 4/0 | [7 empty] | dark gray clayey silt
383-U1542A-17H-3-A | 0 | 134 | 148.32 | 149.66 | clayey | silt | clayey silt | N 4/1 | [7 empty] | Dark clayey silt with sand and sponge spicules
383-U1542A-17H-4-A | 0 | 98 | 149.66 | 150.64 | clayey | silt | clayey silt | N 4/1 | [7 empty] | Dark clayey silt with sand and sponge spicules
383-U1542A-17H-4-A | 98 | 131 | 150.64 | 150.97 |  | mixed siliciclastic sediment | mixed siliciclastic sediment
383-U1542A-17H-5-A | 0 | 122 | 150.97 | 152.19 |  | mixed siliciclastic sediment | mixed siliciclastic sediment
383-U1542A-17H-6-A | 0 | 128 | 152.3 | 153.58 |  | mixed siliciclastic sediment | mixed siliciclastic sediment
383-U1542A-17H-6-A | 128 | 131 | 153.58 | 153.61 |  | void | void
383-U1542A-17H-7-A | 0 | 106 | 153.66 | 154.72 |  | mixed siliciclastic sediment | mixed siliciclastic sediment
383-U1542A-17H-8-A | 0 | 61 | 154.72 | 155.33 |  | mixed siliciclastic sediment | mixed siliciclastic sediment
383-U1542A-17H-CC-A | 0 | 32 | 155.33 | 155.65 |  | mixed siliciclastic sediment | mixed siliciclastic sediment
383-U1542A-18H-1-A | 0 | 42 | 155.1 | 155.52 |  | mixed siliciclastic sediment | mixed siliciclastic sediment
383-U1542A-18H-1-A | 42 | 143 | 155.52 | 156.53 | clayey | silt | clayey silt | N 4/0 | [7 empty] | Dark gray clayey silt
383-U1542A-18H-2-A | 0 | 132 | 156.53 | 157.85 | clayey | silt | clayey silt | N 4/0 | [7 empty] | Dark gray clayey silt
383-U1542A-18H-3-A | 0 | 10 | 157.85 | 157.95 | clayey | silt | clayey silt | N 4/0 | [7 empty] | Dark gray clayey silt
383-U1542A-18H-3-A | 10 | 130 | 157.95 | 159.15 | sand-bearing clayey | silt | sand-bearing clayey silt | 10Y 4/1 | [7 empty] | Dark greenish gray sand-bearing clayey silt
383-U1542A-18H-4-A | 0 | 80 | 159.15 | 159.95 | sand-bearing clayey | silt | sand-bearing clayey silt | 10Y 4/1 | [7 empty] | Dark greenish gray sand-bearing clayey silt
383-U1542A-18H-4-A | 80 | 136 | 159.95 | 160.51 | clayey | silt | clayey silt | N 4/0 | [7 empty] | Dark gray clayey silt
383-U1542A-18H-5-A | 0 | 136 | 160.51 | 161.87 | clayey | silt | clayey silt | N 4/0 | [7 empty] | Dark gray clayey silt
383-U1542A-18H-6-A | 0 | 142 | 161.92 | 163.34 | clayey | silt | clayey silt | N 4/0 | [7 empty] | Dark gray clayey silt
383-U1542A-18H-7-A | 0 | 78 | 163.34 | 164.12 | clayey | silt | clayey silt | N 4/0 | [7 empty] | Dark gray clayey silt
383-U1542A-18H-CC-A | 0 | 30 | 164.12 | 164.42 | clayey | silt | clayey silt | N 4/0 | [7 empty] | Dark gray clayey silt
383-U1542A-19H-1-A | 0 | 37 | 164.6 | 164.97 |  | mixed siliciclastic sediment | mixed siliciclastic sediment
383-U1542A-19H-1-A | 37 | 51 | 164.97 | 165.11 |  | void | void
383-U1542A-19H-1-A | 51 | 100 | 165.11 | 165.6 |  | mixed siliciclastic sediment | mixed siliciclastic sediment
383-U1542A-20F-1-A | 0 | 92 | 165.6 | 166.52 |  | mixed siliciclastic sediment | mixed siliciclastic sediment
383-U1542A-20F-1-A | 92 | 129 | 166.52 | 166.89 | clayey | silt | clayey silt | N 4/0 | [7 empty] | Dark gray clayey silt
383-U1542A-20F-2-A | 0 | 30 | 166.89 | 167.19 | clayey | silt | clayey silt | N 4/0 | [7 empty] | Dark gray clayey silt
383-U1542A-20F-2-A | 30 | 32 | 167.19 | 167.21 |  | void | void
383-U1542A-20F-2-A | 32 | 125 | 167.21 | 168.14 | clayey | silt | clayey silt | N 4/0 | [7 empty] | Dark gray clayey silt
383-U1542A-20F-3-A | 0 | 69 | 168.16 | 168.85 | clayey | silt | clayey silt | N 4/0 | [7 empty] | Dark gray clayey silt
383-U1542A-20F-3-A | 69 | 73 | 168.85 | 168.89 |  | void | void
383-U1542A-20F-3-A | 73 | 109 | 168.89 | 169.25 | clayey | silt | clayey silt | N 4/0 | [7 empty] | Dark gray clayey silt
383-U1542A-20F-CC-A | 0 | 20 | 169.26 | 169.46 | clayey | silt | clayey silt | N 4/0 | [7 empty] | Dark gray clayey silt

## Sed Structures
Sample | Top | Bottom | Top Depth | Bottom Depth | Sed Structures | Structure comment
383-U1542A-1H-1-A | 0 | 149 | 0 | 1.49 | mottling
383-U1542A-1H-2-A | 0 | 150 | 1.49 | 2.99 | mottling
383-U1542A-1H-3-A | 0 | 150 | 2.99 | 4.49 | mottling
383-U1542A-1H-3-A | 21 | 21 | 3.2 | 3.2 | dropstone
383-U1542A-1H-3-A | 142 | 144 | 4.41 | 4.43 | dropstone
383-U1542A-1H-4-A | 14 | 14 | 4.63 | 4.63 | dropstone | 2-4 cm dropstone
383-U1542A-1H-4-A | 80 | 80 | 5.29 | 5.29 | dropstone | 1 cm dropstone
383-U1542A-1H-4-A | 129 | 129 | 5.78 | 5.78 | dropstone
383-U1542A-1H-5-A | 36 | 36 | 6.34 | 6.34 | dropstone
383-U1542A-1H-5-A | 42 | 42 | 6.4 | 6.4 | dropstone
383-U1542A-1H-5-A | 46 | 46 | 6.44 | 6.44 | dropstone
383-U1542A-2H-1-A | 18 | 30 | 7.28 | 7.4 | tilted bedding
383-U1542A-2H-4-A | 58 | 58 | 12.17 | 12.17 | color banding | dark gray/black banding
383-U1542A-2H-6-A | 49 | 49 | 15.06 | 15.06 | dropstone | 2-3 cm dropstone
383-U1542A-3H-1-A | 0 | 149 | 16.6 | 18.09 | mottling
383-U1542A-3H-2-A | 40 | 41 | 18.49 | 18.5 | dropstone | 2 cm dropstone
383-U1542A-3H-2-A | 113 | 116 | 19.22 | 19.25 | burrow
383-U1542A-3H-2-A | 139 | 145 | 19.48 | 19.54 | mottling
383-U1542A-3H-3-A | 0 | 150 | 19.58 | 21.08 | mottling
383-U1542A-3H-3-A | 118 | 121 | 20.76 | 20.79 | burrow
383-U1542A-3H-4-A | 0 | 149 | 21.08 | 22.57 | mottling
383-U1542A-3H-4-A | 133 | 136 | 22.41 | 22.44 | burrow
383-U1542A-3H-4-A | 142 | 143 | 22.5 | 22.51 | burrow
383-U1542A-3H-5-A | 0 | 66 | 22.57 | 23.23 | mottling
383-U1542A-3H-5-A | 15 | 16 | 22.72 | 22.73 | burrow
383-U1542A-3H-5-A | 17 | 17 | 22.74 | 22.74 | dropstone | 1 cm
383-U1542A-3H-5-A | 24 | 27 | 22.81 | 22.84 | burrow
383-U1542A-3H-5-A | 36 | 49 | 22.93 | 23.06 | burrow
383-U1542A-3H-5-A | 65 | 65 | 23.22 | 23.22 | dropstone
383-U1542A-3H-5-A | 68 | 71 | 23.25 | 23.28 | burrow
383-U1542A-3H-5-A | 123 | 146 | 23.8 | 24.03 | burrow
383-U1542A-3H-5-A | 123 | 146 | 23.8 | 24.03 | mottling
383-U1542A-3H-6-A | 0 | 14 | 24.09 | 24.23 | burrow
383-U1542A-3H-6-A | 14 | 139 | 24.23 | 25.48 | mottling
383-U1542A-3H-7-A | 0 | 59 | 25.54 | 26.13 | mottling
383-U1542A-3H-7-A | 25 | 36 | 25.79 | 25.9 | burrow
383-U1542A-3H-7-A | 49 | 49 | 26.03 | 26.03 | dropstone
383-U1542A-3H-CC-A | 0 | 35 | 26.13 | 26.48 | mottling
383-U1542A-4H-1-A | 0 | 152 | 26.1 | 27.62 | burrow
383-U1542A-4H-1-A | 48 | 80 | 26.58 | 26.9 | mottling
383-U1542A-4H-2-A | 0 | 101 | 27.62 | 28.63 | burrow
383-U1542A-4H-2-A | 7 | 7 | 27.69 | 27.69 | dropstone
383-U1542A-4H-2-A | 55 | 145 | 28.17 | 29.07 | mottling
383-U1542A-4H-2-A | 139 | 139 | 29.01 | 29.01 | dropstone
383-U1542A-4H-3-A | 0 | 153 | 29.12 | 30.65 | mottling
383-U1542A-4H-3-A | 3 | 3 | 29.15 | 29.15 | dropstone
383-U1542A-4H-3-A | 87 | 87 | 29.99 | 29.99 | dropstone
383-U1542A-4H-3-A | 97 | 97 | 30.09 | 30.09 | dropstone
383-U1542A-4H-3-A | 101 | 101 | 30.13 | 30.13 | dropstone
383-U1542A-4H-3-A | 103 | 103 | 30.15 | 30.15 | dropstone
383-U1542A-4H-4-A | 75 | 75 | 31.4 | 31.4 | shell fragment
383-U1542A-4H-5-A | 32 | 134 | 32.5 | 33.52 | burrow
383-U1542A-4H-5-A | 134 | 153 | 33.52 | 33.71 | mottling
383-U1542A-4H-6-A | 11 | 11 | 33.82 | 33.82 | dropstone
383-U1542A-4H-6-A | 15 | 15 | 33.86 | 33.86 | dropstone
383-U1542A-4H-6-A | 66 | 66 | 34.37 | 34.37 | dropstone
383-U1542A-4H-6-A | 141 | 141 | 35.12 | 35.12 | dropstone
383-U1542A-5H-1-A | 83 | 83 | 36.43 | 36.43 | laminae
383-U1542A-5H-1-A | 95 | 154 | 36.55 | 37.14 | mottling
383-U1542A-5H-1-A | 132 | 132 | 36.92 | 36.92 | dropstone | dragged by wire from 144 cm
383-U1542A-5H-2-A | 0 | 117 | 37.14 | 38.31 | mottling
383-U1542A-5H-2-A | 40 | 41 | 37.54 | 37.55 | dropstone
383-U1542A-5H-3-A | 10 | 10 | 38.77 | 38.77 | dropstone
383-U1542A-5H-3-A | 14 | 14 | 38.81 | 38.81 | dropstone
383-U1542A-5H-3-A | 21 | 21 | 38.88 | 38.88 | shell fragment
383-U1542A-5H-3-A | 27 | 29 | 38.94 | 38.96 | normal grading
383-U1542A-5H-3-A | 51 | 51 | 39.18 | 39.18 | laminae
383-U1542A-5H-3-A | 56 | 56 | 39.23 | 39.23 | laminae
383-U1542A-5H-3-A | 58 | 58 | 39.25 | 39.25 | laminae
383-U1542A-5H-3-A | 84 | 154 | 39.51 | 40.21 | burrow
383-U1542A-5H-3-A | 90 | 102 | 39.57 | 39.69 | dropstone
383-U1542A-5H-3-A | 136 | 142 | 40.03 | 40.09 | dropstone
383-U1542A-5H-4-A | 31 | 31 | 40.52 | 40.52 | dropstone
383-U1542A-5H-4-A | 136 | 136 | 41.57 | 41.57 | dropstone
383-U1542A-5H-5-A | 2 | 2 | 41.8 | 41.8 | normal grading
383-U1542A-5H-5-A | 8 | 8 | 41.86 | 41.86 | normal grading
383-U1542A-5H-5-A | 10 | 10 | 41.88 | 41.88 | normal grading
383-U1542A-5H-5-A | 14 | 14 | 41.92 | 41.92 | normal grading
383-U1542A-5H-5-A | 76 | 77 | 42.54 | 42.55 | normal grading
383-U1542A-5H-6-A | 14 | 95 | 43.45 | 44.26 | mottling
383-U1542A-5H-6-A | 96 | 96 | 44.27 | 44.27 | dropstone | 4-cm dropstone
383-U1542A-5H-7-A | 62 | 62 | 45.39 | 45.39 | dropstone
383-U1542A-6H-1-A | 0 | 3 | 45.1 | 45.13 | dropstone
383-U1542A-6H-1-A | 80 | 80 | 45.9 | 45.9 | dropstone
383-U1542A-6H-1-A | 128 | 140 | 46.38 | 46.5 | lens or pod | lens of coarse sand
383-U1542A-6H-2-A | 0 | 147 | 46.57 | 48.04 | mottling
383-U1542A-6H-2-A | 40 | 41 | 46.97 | 46.98 | dropstone
383-U1542A-6H-3-A | 12 | 12 | 48.2 | 48.2 | dropstone
383-U1542A-6H-3-A | 17 | 17 | 48.25 | 48.25 | dropstone
383-U1542A-6H-3-A | 130 | 140 | 49.38 | 49.48 | burrow | filled with coarse sand
383-U1542A-6H-4-A | 0 | 146 | 49.57 | 51.03 | mottling
383-U1542A-6H-4-A | 32 | 33 | 49.89 | 49.9 | lamination | lens of coarse sand
383-U1542A-6H-5-A | 51 | 54 | 51.61 | 51.64 | dropstone
383-U1542A-7H-1-A | 18 | 18 | 54.78 | 54.78 | dropstone
383-U1542A-7H-1-A | 42 | 50 | 55.02 | 55.1 | dropstone
383-U1542A-7H-1-A | 98 | 100 | 55.58 | 55.6 | laminae
383-U1542A-7H-1-A | 114 | 125 | 55.74 | 55.85 | mottling
383-U1542A-7H-2-A | 27 | 34 | 56.37 | 56.44 | dropstone
383-U1542A-7H-2-A | 52 | 52 | 56.62 | 56.62 | dropstone
383-U1542A-7H-3-A | 64 | 64 | 58.25 | 58.25 | lens or pod
383-U1542A-7H-4-A | 123 | 149 | 60.36 | 60.62 | mottling
383-U1542A-7H-5-A | 0 | 149 | 60.66 | 62.15 | mottling
383-U1542A-7H-6-A | 0 | 149 | 62.21 | 63.7 | mottling
383-U1542A-7H-6-A | 133 | 133 | 63.54 | 63.54 | lens or pod | lens of silt
383-U1542A-7H-7-A | 47 | 47 | 64.21 | 64.21 | laminae | mm-scale layers of clayey silt
383-U1542A-7H-7-A | 51 | 51 | 64.25 | 64.25 | laminae | mm-scale layers of clayey silt
383-U1542A-7H-7-A | 53 | 53 | 64.27 | 64.27 | laminae | mm-scale layers of clayey silt
383-U1542A-7H-7-A | 84 | 88 | 64.58 | 64.62 | mottling
383-U1542A-8H-1-A | 0 | 147 | 64.1 | 65.57 | mottling
383-U1542A-8H-1-A | 12 | 12 | 64.22 | 64.22 | dropstone
383-U1542A-8H-2-A | 0 | 150 | 65.56 | 67.06 | burrow
383-U1542A-8H-3-A | 110 | 130 | 68.13 | 68.33 | burrow
383-U1542A-8H-4-A | 0 | 154 | 68.56 | 70.1 | mottling
383-U1542A-8H-5-A | 20 | 26 | 70.29 | 70.35 | burrow
383-U1542A-8H-5-A | 43 | 50 | 70.52 | 70.59 | burrow
383-U1542A-8H-6-A | 9 | 12 | 71.71 | 71.74 | burrow
383-U1542A-8H-6-A | 39 | 43 | 72.01 | 72.05 | burrow
383-U1542A-9H-1-A | 0 | 3 | 73.6 | 73.63 | dropstone | large single IRD (cm-scale)
383-U1542A-9H-1-A | 62 | 62 | 74.22 | 74.22 | dropstone | large single IRD (cm-scale)
383-U1542A-9H-3-A | 18 | 18 | 76.79 | 76.79 | dropstone | 5 mm scale IRD
383-U1542A-9H-3-A | 36 | 36 | 76.97 | 76.97 | dropstone | 5 mm scale IRD
383-U1542A-9H-4-A | 7 | 11 | 77.41 | 77.45 | mottling
383-U1542A-9H-4-A | 74 | 74 | 78.08 | 78.08 | burrow
383-U1542A-9H-5-A | 72 | 80 | 78.9 | 78.98 | burrow
383-U1542A-9H-8-A | 46 | 80 | 82.35 | 82.69 | mottling
383-U1542A-9H-9-A | 90 | 91 | 83.65 | 83.66 | laminae | silt layer
383-U1542A-10H-3-A | 41 | 41 | 86.19 | 86.19 | dropstone | 5 mm scale IRD
383-U1542A-10H-7-A | 92 | 96 | 92.21 | 92.25 | dropstone | 2 x 4 cm IRD
383-U1542A-11H-1-A | 100 | 110 | 93.6 | 93.7 | burrow | multiple burrows
383-U1542A-11H-2-A | 78 | 78 | 94.75 | 94.75 | dropstone | 1 cm scale IRD
383-U1542A-11H-4-A | 39 | 40 | 97.12 | 97.13 | dropstone | 1 cm scale IRD
383-U1542A-11H-7-A | 12 | 17 | 100.89 | 100.94 | lens or pod | 5 cm sand layer
383-U1542A-12H-1-A | 52 | 52 | 102.62 | 102.62 | laminae | thin sand layer
383-U1542A-12H-1-A | 111 | 114 | 103.21 | 103.24 | lens or pod | very coarse (>1mm) sand lens
383-U1542A-12H-3-A | 34 | 34 | 105.17 | 105.17 | dropstone | 1 cm scale IRD
383-U1542A-12H-3-A | 39 | 39 | 105.22 | 105.22 | dropstone | 1 cm scale IRD
383-U1542A-13H-1-A | 17 | 26 | 111.77 | 111.86 | lens or pod | black sand lens
383-U1542A-13H-4-A | 74 | 78 | 116.48 | 116.52 | dropstone | 4 cm scale IRD
383-U1542A-13H-5-A | 96 | 96 | 118.17 | 118.17 | laminae | thin sand layer, up-arched
383-U1542A-14H-2-A | 114 | 130 | 123.61 | 123.77 | mottling | dark/black mottling
383-U1542A-14H-3-A | 63 | 63 | 124.47 | 124.47 | dropstone | 1 cm scale IRD
383-U1542A-14H-6-A | 41 | 44 | 128.45 | 128.48 | lens or pod | black sand lens
383-U1542A-14H-6-A | 63 | 63 | 128.67 | 128.67 | laminae | thin sand layer
383-U1542A-14H-7-A | 104 | 112 | 130.5 | 130.58 | dropstone | 7 cm rock/IRD
383-U1542A-14H-8-A | 38 | 39 | 131.1 | 131.11 | dropstone | 1 cm scale IRD
383-U1542A-16H-1-A | 0 | 39 | 136.1 | 136.49 | mottling
383-U1542A-16H-4-A | 84 | 84 | 140.03 | 140.03 | laminae
383-U1542A-16H-5-A | 0 | 137 | 140.39 | 141.76 | mottling
383-U1542A-16H-5-A | 49 | 49 | 140.88 | 140.88 | dropstone
383-U1542A-16H-5-A | 57.5 | 57.5 | 140.965 | 140.965 | dropstone
383-U1542A-16H-5-A | 81 | 81 | 141.2 | 141.2 | laminae
383-U1542A-16H-5-A | 107 | 107 | 141.46 | 141.46 | laminae
383-U1542A-16H-6-A | 0 | 47 | 141.76 | 142.23 | mottling
383-U1542A-17H-1-A | 0 | 105 | 145.6 | 146.65 | mottling
383-U1542A-17H-1-A | 81 | 81 | 146.41 | 146.41 | laminae
383-U1542A-17H-2-A | 14 | 66 | 147.1 | 147.62 | mottling
383-U1542A-17H-2-A | 75 | 114 | 147.71 | 148.1 | mottling
383-U1542A-17H-3-A | 0 | 134 | 148.32 | 149.66 | mottling
383-U1542A-18H-3-A | 10 | 10 | 157.95 | 157.95 | mottling
383-U1542A-18H-6-A | 63 | 63 | 162.55 | 162.55 | laminae
383-U1542A-18H-6-A | 66 | 66 | 162.58 | 162.58 | laminae
383-U1542A-18H-6-A | 67 | 67 | 162.59 | 162.59 | laminae
383-U1542A-18H-6-A | 69 | 69 | 162.61 | 162.61 | laminae
383-U1542A-18H-6-A | 70 | 70 | 162.62 | 162.62 | laminae
383-U1542A-20F-2-A | 25 | 25 | 167.14 | 167.14 | laminae
383-U1542A-20F-2-A | 28.5 | 28.5 | 167.175 | 167.175 | laminae
383-U1542A-20F-2-A | 36.5 | 36.5 | 167.255 | 167.255 | laminae
383-U1542A-20F-2-A | 38.5 | 38.5 | 167.275 | 167.275 | laminae
383-U1542A-20F-2-A | 56 | 56 | 167.45 | 167.45 | laminae
383-U1542A-20F-2-A | 67 | 67 | 167.56 | 167.56 | laminae
383-U1542A-20F-2-A | 75 | 75 | 167.64 | 167.64 | laminae
383-U1542A-20F-2-A | 112 | 112 | 168.01 | 168.01 | dropstone
383-U1542A-20F-3-A | 6 | 6 | 168.22 | 168.22 | laminae
383-U1542A-20F-3-A | 7 | 7 | 168.23 | 168.23 | laminae
383-U1542A-20F-3-A | 15 | 15 | 168.31 | 168.31 | laminae
383-U1542A-20F-3-A | 17.5 | 17.5 | 168.335 | 168.335 | laminae
383-U1542A-20F-3-A | 32 | 32 | 168.48 | 168.48 | laminae

## Clasts
Sample | Top | Bottom | Top Depth | Bottom Depth | Number of pebbles > 2 mm | Coarse pebbles ( > 2cm) comment | Fine pebbles ( >2mm) comment | Pebble (> 2mm) abundance | Pebble (> 2mm) abundance rank | Pebble (> 2cm) abundance | Pebble (> 2cm) abundance rank
383-U1542A-1H-1-A | 0 | 129 | 0 | 1.29 |  |  |  | C | 3
383-U1542A-1H-1-A | 129 | 133 | 1.29 | 1.33 |  |  |  | Tr | 1
383-U1542A-1H-1-A | 133 | 144 | 1.33 | 1.44 |  |  |  | C | 3
383-U1542A-1H-2-A | 0 | 145 | 1.49 | 2.94 |  |  |  | R | 2
383-U1542A-1H-3-A | 142 | 144 | 4.41 | 4.43 |  |  |  | C | 3
383-U1542A-1H-4-A | 24 | 56 | 4.73 | 5.05 |  |  |  | R | 2
383-U1542A-1H-4-A | 139 | 141 | 5.88 | 5.9 |  |  |  | R | 2
383-U1542A-1H-5-A | 0 | 87 | 5.98 | 6.85 |  |  |  | C | 3
383-U1542A-2H-1-A | 0 | 14 | 7.1 | 7.24 |  |  |  | Tr | 1
383-U1542A-2H-1-A | 14 | 85 | 7.24 | 7.95 |  |  |  | R | 2
383-U1542A-2H-1-A | 85 | 145 | 7.95 | 8.55 |  |  |  | C | 3
383-U1542A-2H-2-A | 81 | 105 | 9.41 | 9.65 |  |  |  | C | 3
383-U1542A-2H-2-A | 110 | 125 | 9.7 | 9.85 |  |  |  | C | 3
383-U1542A-2H-3-A | 0 | 70 | 10.09 | 10.79 |  |  |  | R | 2
383-U1542A-2H-3-A | 70 | 141 | 10.79 | 11.5 |  |  |  | Tr | 1
383-U1542A-2H-4-A | 0 | 83 | 11.59 | 12.42 |  |  |  | Tr | 1
383-U1542A-2H-4-A | 83 | 144 | 12.42 | 13.03 |  |  |  | C | 3
383-U1542A-2H-5-A | 0 | 30 | 13.08 | 13.38 |  |  |  | Tr | 1
383-U1542A-2H-5-A | 30 | 110 | 13.38 | 14.18 |  |  |  | C | 3
383-U1542A-2H-5-A | 110 | 144 | 14.18 | 14.52 |  |  |  | Tr | 1
383-U1542A-2H-6-A | 0 | 121 | 14.57 | 15.78 |  |  |  | Tr | 1
383-U1542A-2H-7-A | 0 | 30 | 15.78 | 16.08 |  |  |  | C | 3
383-U1542A-2H-7-A | 30 | 76 | 16.08 | 16.54 |  |  |  | Tr | 3
383-U1542A-3H-1-A | 48 | 55 | 17.08 | 17.15 |  |  |  | A | 4
383-U1542A-3H-1-A | 68 | 72 | 17.28 | 17.32 |  |  |  | C | 3
383-U1542A-3H-2-A | 25 | 26 | 18.34 | 18.35 |  |  |  | Tr | 1
383-U1542A-3H-2-A | 48 | 58 | 18.57 | 18.67 |  |  |  | C | 3
383-U1542A-3H-3-A | 128 | 129 | 20.86 | 20.87 |  |  |  | C | 3
383-U1542A-5H-1-A | 0 | 95 | 35.6 | 36.55 |  |  |  | Tr | 1
383-U1542A-5H-1-A | 95 | 154 | 36.55 | 37.14 |  |  |  | C | 3
383-U1542A-5H-2-A | 0 | 55 | 37.14 | 37.69 |  |  |  | C | 3
383-U1542A-5H-2-A | 138 | 145 | 38.52 | 38.59 |  |  |  | D | 5
383-U1542A-5H-3-A | 0 | 25 | 38.67 | 38.92 |  |  |  | Tr | 1
383-U1542A-5H-3-A | 76 | 80 | 39.43 | 39.47 |  |  |  | C | 3
383-U1542A-5H-4-A | 13 | 16 | 40.34 | 40.37 |  |  |  | Tr | 1
383-U1542A-5H-6-A | 13 | 18 | 43.44 | 43.49 |  |  |  | Tr | 1
383-U1542A-6H-1-A | 17 | 24 | 45.27 | 45.34 |  |  |  | C | 3
383-U1542A-6H-1-A | 134 | 145 | 46.44 | 46.55 |  |  |  | A | 4
383-U1542A-6H-2-A | 29 | 34 | 46.86 | 46.91 |  |  |  | R | 2
383-U1542A-6H-2-A | 73 | 80 | 47.3 | 47.37 |  |  |  | D | 4
383-U1542A-6H-5-A | 43 | 43 | 51.53 | 51.53 |  |  |  | C | 3
383-U1542A-6H-7-A | 20 | 26 | 54.31 | 54.37 |  |  |  | R | 2
383-U1542A-6H-7-A | 73 | 83 | 54.84 | 54.94 |  |  |  | C | 3
383-U1542A-7H-2-A | 15 | 24 | 56.25 | 56.34 |  |  |  | R | 2
383-U1542A-7H-4-A | 120 | 126 | 60.33 | 60.39 |  |  |  | R | 2
383-U1542A-8H-1-A | 49 | 58 | 64.59 | 64.68 |  |  |  | C | 3
383-U1542A-8H-2-A | 62 | 85 | 66.18 | 66.41 |  |  |  | C | 3
383-U1542A-8H-5-A | 13 | 23 | 70.22 | 70.32 |  |  |  | C | 3
383-U1542A-9H-1-A | 0 | 151 | 73.6 | 75.11 |  |  |  | Tr | 1
383-U1542A-9H-2-A | 0 | 152 | 75.11 | 76.63 |  |  |  | Tr | 1
383-U1542A-9H-3-A | 0 | 76 | 76.61 | 77.37 |  |  |  | Tr | 1
383-U1542A-9H-4-A | 0 | 87 | 77.34 | 78.21 |  |  |  | Tr | 1
383-U1542A-9H-5-A | 0 | 153 | 78.18 | 79.71 |  |  |  | Tr | 1
383-U1542A-9H-6-A | 0 | 149 | 79.69 | 81.18 |  |  |  | Tr | 1
383-U1542A-9H-9-A | 0 | 108 | 82.75 | 83.83 |  |  |  | Tr | 1
383-U1542A-10H-2-A | 109 | 128 | 85.52 | 85.71 |  |  |  | Tr | 1
383-U1542A-10H-3-A | 0 | 118 | 85.78 | 86.96 |  |  |  | Tr | 1
383-U1542A-11H-1-A | 0 | 8 | 92.6 | 92.68 |  |  |  | C | 3
383-U1542A-11H-1-A | 8 | 117 | 92.68 | 93.77 |  |  |  | R | 2
383-U1542A-11H-1-A | 117 | 123 | 93.77 | 93.83 |  |  |  | C | 3
383-U1542A-11H-1-A | 123 | 140 | 93.83 | 94 |  |  |  | R | 2
383-U1542A-11H-2-A | 0 | 79 | 93.97 | 94.76 |  |  |  | Tr | 1
383-U1542A-11H-2-A | 79 | 82 | 94.76 | 94.79 |  |  |  | A | 4
383-U1542A-11H-2-A | 82 | 98 | 94.79 | 94.95 |  |  |  | Tr | 1
383-U1542A-11H-3-A | 0 | 140 | 95.34 | 96.74 |  |  |  | R | 2
383-U1542A-11H-4-A | 0 | 136 | 96.73 | 98.09 |  |  |  | Tr | 1
383-U1542A-11H-5-A | 0 | 143 | 98.05 | 99.48 |  |  |  | Tr | 1
383-U1542A-11H-6-A | 0 | 135 | 99.46 | 100.81 |  |  |  | Tr | 1
383-U1542A-11H-7-A | 0 | 141 | 100.77 | 102.18 |  |  |  | Tr | 1
383-U1542A-12H-1-A | 0 | 128 | 102.1 | 103.38 |  |  |  | C | 3
383-U1542A-12H-2-A | 0 | 141 | 103.47 | 104.88 |  |  |  | Tr | 1
383-U1542A-12H-3-A | 0 | 40 | 104.83 | 105.23 |  |  |  | Tr | 1
383-U1542A-12H-3-A | 40 | 89 | 105.23 | 105.72 |  |  |  | R | 2
383-U1542A-12H-3-A | 89 | 127 | 105.72 | 106.1 |  |  |  | C | 3
383-U1542A-12H-4-A | 0 | 78 | 106.24 | 107.02 |  |  |  | R | 2
383-U1542A-12H-4-A | 78 | 135 | 107.02 | 107.59 |  |  |  | C | 3
383-U1542A-12H-5-A | 0 | 124 | 107.61 | 108.85 |  |  |  | R | 2
383-U1542A-12H-6-A | 0 | 141 | 108.98 | 110.39 |  |  |  | Tr | 1
383-U1542A-12H-7-A | 0 | 100 | 110.35 | 111.35 |  |  |  | Tr | 1
383-U1542A-12H-8-A | 0 | 71 | 111.31 | 112.02 |  |  |  | Tr | 1
383-U1542A-13H-1-A | 0 | 138 | 111.6 | 112.98 |  |  |  | R | 2
383-U1542A-13H-2-A | 0 | 141 | 112.96 | 114.37 |  |  |  | Tr | 1
383-U1542A-13H-3-A | 0 | 144 | 114.34 | 115.78 |  |  |  | Tr | 1
383-U1542A-13H-4-A | 0 | 147 | 115.74 | 117.21 |  |  |  | R | 2
383-U1542A-14H-1-A | 46 | 137 | 121.56 | 122.47 |  |  |  | Tr | 1
383-U1542A-14H-2-A | 0 | 62 | 122.47 | 123.09 |  |  |  | R | 2
383-U1542A-14H-2-A | 82 | 133 | 123.29 | 123.8 |  |  |  | R | 2
383-U1542A-14H-3-A | 0 | 118 | 123.84 | 125.02 |  |  |  | R | 2
383-U1542A-14H-5-A | 0 | 147 | 126.59 | 128.06 |  |  |  | Tr | 1
383-U1542A-14H-6-A | 0 | 144 | 128.04 | 129.48 |  |  |  | Tr | 1
383-U1542A-14H-7-A | 0 | 126 | 129.46 | 130.72 |  |  |  | R | 2
383-U1542A-14H-8-A | 0 | 61 | 130.72 | 131.33 |  |  |  | Tr | 1
383-U1542A-15H-1-A | 12 | 23 | 130.72 | 130.83 |  |  |  | R | 2
383-U1542A-15H-2-A | 63 | 90 | 132.51 | 132.78 |  |  |  | C | 3
383-U1542A-16H-1-A | 0 | 13 | 136.1 | 136.23 |  |  |  | C | 3
383-U1542A-16H-2-A | 12 | 73 | 136.61 | 137.22 |  |  |  | Tr | 1
383-U1542A-16H-3-A | 0 | 21 | 137.86 | 138.07 |  |  |  | R | 2
383-U1542A-16H-3-A | 77 | 120 | 138.63 | 139.06 |  |  |  | R | 2
383-U1542A-16H-4-A | 0 | 32 | 139.19 | 139.51 |  |  |  | R | 2
383-U1542A-16H-4-A | 75 | 77 | 139.94 | 139.96 |  |  |  | R | 2
383-U1542A-16H-5-A | 63 | 67 | 141.02 | 141.06 |  |  |  | Tr | 1
383-U1542A-18H-4-A | 0 | 32 | 159.15 | 159.47 |  |  |  | Tr | 1
383-U1542A-18H-6-A | 86 | 87 | 162.78 | 162.79 |  |  |  | Tr | 1

## Core summary
Sample | Top | Bottom | Top Depth | Bottom Depth | Summary description
383-U1542A-1H | 0 | 705 | 0 | 7.05 | Dark greenish gray to dark gray clayey silt to silty clay, occasionally sand bearing. Mottled and moderately bioturbated and rare to common IRD (up to 4 cm) throughout.
383-U1542A-2H | 0 | 964 | 7.1 | 16.74 | Alternating greenish to dark greenish gray sandy clayey silts with gray to dark gray clayey silts, generally moderate bioturbation and trace to common IRD
383-U1542A-3H | 0 | 988 | 16.6 | 26.48 | Dark greenish gray clay-bearing sandy silt to dark gray to clayey silt, moderated to slight bioturbation and trace to common IRD. Rare expansion cracks in sections 6 and 7.
383-U1542A-4H | 0 | 1051 | 26.1 | 36.61 | Dark greenish gray sand-bearing clayey silt to gray clayey silt, slight to moderate bioturbation. Thick well sorted very coarse sand to fine pebble layer in section 5. Rare expansion cracks throughout.
383-U1542A-5H | 0 | 1028 | 35.6 | 45.88 | Gray clayey silt to silty clay with mottling and slight bioturbation. Frequently mm to cm fine sand layers with sharp boundary and trace to common IRD. Common expansion cracks in section 5; rare expansion cracks in sections 4 and 6.
383-U1542A-6H | 0 | 1015 | 45.1 | 55.25 | Gray silty clay to Dark greenish gray clayey silt. Interbedded clayey silt and sand bedding through section 6. High drilling disturbance in section 7. Rare to common expansion cracks in sections 1-5.
383-U1542A-7H | 0 | 1043 | 54.6 | 65.03 | Dark gray sand-bearing clayey silt to dark gray clayey silt. Frequent appearance of mm-scale clayey silt, Mottled and slightly bioturbated and rare IRD. Common to abundant expansion cracks below section 1.
383-U1542A-8H | 0 | 1036 | 64.1 | 74.46 | Very dark greenish gray foraminifera-rich silty sand, very dark gray clayey silt, interbeded clayey silt and sand. Sand layers are moderately sorted. some fine to coarse gravel. Moderate drilling disturbance from 72.4 to 74.2 m. Common expansion cracks below section 2.
383-U1542A-9H | 0 | 1085 | 73.6 | 84.45 | Dark gray to dark greenish gray clayey silt with interbedded sand-bearing units. Occasional dropstones and mottling with generally trace IRD. Common to abundant expansion cracks.
383-U1542A-10H | 0 | 1093 | 83.1 | 94.03 | Dark gray clayey silt with occasional large IRD and high drilling disturbance (soupy/suck-in) throughout. Loss of original stratigraphy for majority of core.
383-U1542A-11H | 0 | 1094 | 92.6 | 103.54 | Gray clayey silt interbedded with dark gray silty clay. Notable greenish gray foram- and clay-bearing silty nannofossil ooze with sand in Section 4.
383-U1542A-12H | 0 | 1068 | 102.1 | 112.78 | Gray interbedded clayey silt and sand, and greenish gray carbonate and sand-bearing clayey silt, with minor foraminifera contribution and trace to common IRD
383-U1542A-13H | 0 | 950 | 111.6 | 121.1 | Dark gray to dark greenish gray clayey silt with trace to rare IRD and occasional forams, nannos, and mottling with black spots and patches. High suck-in drilling disturbance in Sections 5-CC.
383-U1542A-14H | 0 | 1080 | 121.1 | 131.9 | Dark gray to dark greenish gray clayey silt and greenish gray clay-bearing silty nannofossil ooze. Prominent light greenish gray foraminifer-rich nannofossil ooze with sponge spicules and sand in section 4.
383-U1542A-15H | 0 | 548 | 130.6 | 136.04 | Dark gray clayey silt with snigificant suck-in disturbance below Section 2.
383-U1542A-16H | 0 | 1039 | 136.1 | 146.49 | Dark greenish clayey silt with dark greenish gray sand-bearing clayey silt. Occasional dropstones and mottling throughout. Major drilling disturbance (suck in) in Sections 6-CC.
383-U1542A-17H | 0 | 1017 | 145.6 | 155.77 | Dark greenish gray clayey silt with minor occurence of dark clayey silt with sand and sponge spicules. Minor occurrences of dropstones and mottling. Severe drilling disturbance in Sections 4-CC.
383-U1542A-18H | 0 | 942 | 155.1 | 164.52 | Dark gray clayey silt with dark greenish gray sand-bearing clayey silt. Occasional mm to cm-scale sandy silt layers observed in Section 6. Significant drilling disturbance (fall in) at top of Section 1.
383-U1542A-19H | 0 | 105 | 164.6 | 165.65 | Significant drilling disturbance throughout.
383-U1542A-20F | 0 | 391 | 165.6 | 169.51 | Dark gray clayey sit;significant fall-in disturbance in Section 1.