## Drilling disturbance
Sample | Top | Bottom | Top Depth | Bottom Depth | Drilling disturbance type | Drilling disturbance intensity | Drilling disturbance intensity rank (read only) | Drilling disturbance comment
383-U1542C-2H-1-A | 0 | 5 | 3.3 | 3.35 | fall-in | high | 6
383-U1542C-3H-1-A | 0 | 102 | 12.8 | 13.82 | fall-in | high | 6
383-U1542C-4H-1-A | 0 | 10 | 22.3 | 22.4 | fall-in | high | 6
383-U1542C-5H-1-A | 0 | 136 | 31.8 | 33.16 | fall-in | high | 6
383-U1542C-8H-1-A | 0 | 137 | 60.3 | 61.67 | soupy | high | 6 | mixed siliciclastic sediment
383-U1542C-8H-2-A | 0 | 84 | 61.67 | 62.51 | soupy | high | 6 | mixed siliciclastic sediment
383-U1542C-8H-3-A | 106 | 110 | 64.08 | 64.12 | soupy | moderate | 4 | original strucutre looks (mostly) preserved
383-U1542C-8H-3-A | 114 | 117 | 64.16 | 64.19 | crack | moderate | 4 | gas expansion
383-U1542C-8H-5-A | 46 | 84 | 66.2 | 66.58 | up-arching | high | 6 | up-arching mixed siliciclastics
383-U1542C-8H-7-A | 0 | 151 | 68.57 | 70.08 | suck in | high | 6 | mixed siliciclastic sediment
383-U1542C-8H-CC-A | 0 | 20 | 70.08 | 70.28 | suck in | high | 6 | mixed siliciclastic sediment
383-U1542C-9H-1-A | 0 | 48 | 69.8 | 70.28 | soupy | high | 6 | mixed siliciclastic sediment
383-U1542C-9H-4-A | 40 | 136 | 74.27 | 75.23 | up-arching | moderate | 4 | moderate to high bowing disturbance
383-U1542C-10H-1-A | 0 | 134 | 79.3 | 80.64 | suck in | high | 6 | mixed siliciclastic sediment
383-U1542C-10H-2-A | 0 | 135 | 80.64 | 81.99 | up-arching | moderate | 4 | moderate bowing
383-U1542C-10H-5-A | 0 | 135 | 84.75 | 86.1 | up-arching | moderate | 4 | moderate (70 degrees)
383-U1542C-10H-6-A | 0 | 138 | 86.12 | 87.5 | up-arching | moderate | 4 | moderate to high bowing (80 degrees)
383-U1542C-11H-1-A | 0 | 28 | 88.8 | 89.08 | soupy | high | 6 | mixed siliciclastic sediment
383-U1542C-11H-1-A | 114 | 133 | 89.94 | 90.13 | up-arching | slight | 2 | slight bowing (40 degrees)
383-U1542C-11H-2-A | 96 | 131 | 91.09 | 91.44 | up-arching | slight | 2 | slight bowing (40 degrees)
383-U1542C-11H-3-A | 0 | 133 | 91.44 | 92.77 | up-arching | slight | 2 | slight to moderate bowing (40-70 degrees)
383-U1542C-11H-8-A | 0 | 64 | 98.28 | 98.92 | up-arching | moderate | 4 | with suck-in
383-U1542C-11H-CC-A | 0 | 28 | 98.92 | 99.2 | up-arching | moderate | 4 | with suck-in
383-U1542C-12H-1-A | 0 | 132 | 98.3 | 99.62 | soupy | high | 6 | soupy mixed siliciclastic sediment
383-U1542C-13H-1-A | 0 | 15 | 107.8 | 107.95 | soupy | high | 6 | soupy mixed siliciclastic sediment
383-U1542C-13H-1-A | 118 | 131 | 108.98 | 109.11 | soupy | high | 6 | soupy mixed siliciclastic sediment
383-U1542C-13H-2-A | 0 | 36 | 109.11 | 109.47 | up-arching | moderate | 4 | low to moderate bowing
383-U1542C-14H-1-A | 0 | 42 | 117.3 | 117.72 | soupy | high | 6 | Mixed siliciclastic sediment
383-U1542C-16H-1-A | 5 | 144 | 131.35 | 132.74 | soupy | high | 6 | soupy mixed siliciclastic sediment
383-U1542C-16H-2-A | 0 | 54 | 132.74 | 133.28 | soupy | high | 6 | soupy mixed siliciclastic sediment
383-U1542C-20H-4-A | 0 | 142 | 163.67 | 165.09 | up-arching | moderate | 4 | moderate bowing (50-70 degrees)
383-U1542C-20H-6-A | 0 | 106 | 166.24 | 167.3 | suck in | high | 6 | throughout the section
383-U1542C-20H-7-A | 0 | 65 | 167.3 | 167.95 | suck in | high | 6 | throughout the section
383-U1542C-20H-CC-A | 0 | 56 | 167.95 | 168.51 | suck in | high | 6 | throughout the section
383-U1542C-21H-1-A | 0 | 141 | 169.3 | 170.71 | soupy | high | 6 | soupy mixed siliciclastic sediment
383-U1542C-21H-2-A | 0 | 115 | 170.71 | 171.86 | soupy | high | 6 | soupy mixed siliciclastic sediment
383-U1542C-21H-3-A | 0 | 89 | 171.86 | 172.75 | soupy | high | 6 | soupy mixed siliciclastic sediment
383-U1542C-21H-CC-A | 0 | 12 | 172.75 | 172.87 | soupy | high | 6 | soupy mixed siliciclastic sediment
383-U1542C-22H-7-A | 0 | 143 | 179.81 | 181.24 | suck in | high | 6 | mixed siliciclastic sediment
383-U1542C-22H-8-A | 0 | 108 | 181.24 | 182.32 | suck in | high | 6 | mixed siliciclastic sediment
383-U1542C-24H-6-A | 0 | 149 | 196.86 | 198.35 | suck in | high | 6 | mixed siliciclastic sediment
383-U1542C-24H-7-A | 0 | 142 | 198.35 | 199.77 | suck in | high | 6 | mixed siliciclastic sediment
383-U1542C-24H-8-A | 0 | 137 | 199.77 | 201.14 | suck in | high | 6 | mixed siliciclastic sediment
383-U1542C-24H-CC-A | 0 | 30 | 201.14 | 201.44 | suck in | high | 6 | mixed siliciclastic sediment
383-U1542C-25H-1-A | 0 | 46 | 200.8 | 201.26 | suck in | high | 6 | mixed siliciclastic sediment
383-U1542C-25H-6-A | 0 | 69 | 207.24 | 207.93 | suck in | moderate | 4
383-U1542C-26H-1-A | 0 | 124 | 208.1 | 209.34 | soupy | high | 6
383-U1542C-27H-1-A | 0 | 40 | 212.7 | 213.1 | soupy | high | 6
383-U1542C-29H-1-A | 0 | 42 | 226 | 226.42 | soupy | high | 6

## General
Sample | Top | Bottom | Top Depth | Bottom Depth | MAJ Lith. Prefix | MAJ Lith. Principal name | MAJ Lith. prefix+name[read only] | MAJ Lith. color | Bioturbation intensity | Bioturbation intensity rank | Diagenetic constituent | Diagenetic constituent composition | Biogenic material | Basal boundary type | Boundary geometry | General interval comment
383-U1542C-1H-1-A | 0 | 10 | 0 | 0.1 | silty | sand | silty sand | 10Y 5/1 | [5 empty] | gradational boundary |  | Greenish gray silty sand
383-U1542C-1H-1-A | 10 | 125 | 0.1 | 1.25 | silty | clay | silty clay | 10Y 5/1 | [7 empty] | Greenish gray silty clay
383-U1542C-1H-1-A | 125 | 151 | 1.25 | 1.51 | sand-bearing clayey | silt | sand-bearing clayey silt | 10Y 5/1 | [7 empty] | Greenish gray sand-bearing clayey silt
383-U1542C-1H-2-A | 0 | 12 | 1.51 | 1.63 | sand-bearing clayey | silt | sand-bearing clayey silt | 10Y 5/1 | [5 empty] | gradational boundary |  | Greenish gray sand-bearing clayey silt
383-U1542C-1H-2-A | 12 | 104 | 1.63 | 2.55 | silty | clay | silty clay | N 4/0 | [7 empty] | Dark gray silty clay
383-U1542C-1H-3-A | 0 | 72 | 2.55 | 3.27 | silty | clay | silty clay | N 4/0 | [7 empty] | Dark gray silty clay
383-U1542C-2H-1-A | 0 | 5 | 3.3 | 3.35 |  | mixed siliciclastic sediment | mixed siliciclastic sediment
383-U1542C-2H-1-A | 5 | 60 | 3.35 | 3.9 | silty | clay | silty clay | N 4/0 | slight | 3 |  |  |  | gradational boundary | planar | Dark gray silty clay
383-U1542C-2H-1-A | 60 | 80 | 3.9 | 4.1 | sand-bearing clayey | silt | sand-bearing clayey silt | 10Y 4/9 | slight | 3 |  |  |  | gradational boundary | planar | dark greenish gray sand-bearing clayey silt
383-U1542C-2H-1-A | 80 | 148 | 4.1 | 4.78 | silty | clay | silty clay | N 4/0 | slight | 3 |  |  |  | gradational boundary | planar | Dark gray silty clay
383-U1542C-2H-2-A | 0 | 14 | 4.8 | 4.94 | silty | clay | silty clay | N 4/0 | slight | 3 |  |  |  | gradational boundary | planar | Dark gray silty clay
383-U1542C-2H-2-A | 14 | 120 | 4.94 | 6 | sand-bearing clayey | silt | sand-bearing clayey silt | 10Y 4/9 | slight | 3 |  |  |  | gradational boundary | planar | dark greenish gray sand-bearing clayey silt
383-U1542C-2H-2-A | 120 | 150 | 6 | 6.3 | clayey | silt | clayey silt | N 4/0 | slight | 3 |  |  |  | gradational boundary | planar | Dark gray clayey silt
383-U1542C-2H-3-A | 0 | 150 | 6.3 | 7.8 | clayey | silt | clayey silt | N 4/0 | slight | 3 |  |  |  | gradational boundary | planar | Dark gray clayey silt
383-U1542C-2H-4-A | 0 | 12 | 7.8 | 7.92 | clayey | silt | clayey silt | N 4/0 | slight | 3 |  |  |  | gradational boundary | planar | Dark gray clayey silt
383-U1542C-2H-4-A | 12 | 30 | 7.92 | 8.1 | sand-bearing clayey | silt | sand-bearing clayey silt | 10Y 4/9 | slight | 3 |  |  |  | gradational boundary | planar | dark greenish gray sand-bearing clayey silt
383-U1542C-2H-4-A | 30 | 149 | 8.1 | 9.29 | clayey | silt | clayey silt | N 4/0 | slight | 3 |  |  |  | gradational boundary | planar | Dark gray clayey silt
383-U1542C-2H-5-A | 0 | 105 | 9.31 | 10.36 | clayey | silt | clayey silt | N 4/0 | slight | 3 |  |  |  | gradational boundary | planar | Dark gray clayey silt
383-U1542C-2H-5-A | 105 | 148 | 10.36 | 10.79 | sand-bearing clayey | silt | sand-bearing clayey silt | 10Y 4/9 | slight | 3 |  |  |  | gradational boundary | planar | dark greenish gray sand-bearing clayey silt
383-U1542C-2H-6-A | 0 | 82 | 10.81 | 11.63 | sand-bearing clayey | silt | sand-bearing clayey silt | 10Y 4/9 | slight | 3 |  |  |  | gradational boundary | planar | dark greenish gray sand-bearing clayey silt
383-U1542C-2H-6-A | 82 | 148 | 11.63 | 12.29 | clayey | silt | clayey silt | N 4/0 | slight | 3 |  |  |  | gradational boundary | planar | Dark gray clayey silt
383-U1542C-2H-7-A | 0 | 68 | 12.31 | 12.99 | clayey | silt | clayey silt | N 4/0 | slight | 3 |  |  |  | gradational boundary | planar | Dark gray clayey silt
383-U1542C-2H-CC-A | 0 | 6 | 12.99 | 13.05 | clayey | silt | clayey silt | N 4/0 | slight | 3 |  |  |  | gradational boundary | planar | Dark gray clayey silt
383-U1542C-3H-1-A | 0 | 102 | 12.8 | 13.82 |  | mixed siliciclastic sediment | mixed siliciclastic sediment
383-U1542C-3H-1-A | 102 | 140 | 13.82 | 14.2 | sandy clayey | silt | sandy clayey silt | 10Y 4/1 | [5 empty] | gradational boundary | planar | dak greenish gray sandy clayey silt
383-U1542C-3H-2-A | 0 | 24 | 14.21 | 14.45 | sandy clayey | silt | sandy clayey silt | 10Y 4/1 | [5 empty] | gradational boundary | planar | dak greenish gray sandy clayey silt
383-U1542C-3H-2-A | 24 | 138 | 14.45 | 15.59 | clayey | silt | clayey silt | N 4/0 | [5 empty] | gradational boundary | planar | dark gray clayey silt
383-U1542C-3H-3-A | 0 | 100 | 15.62 | 16.62 | clayey | silt | clayey silt | N 4/0 | [5 empty] | gradational boundary | planar | dark gray clayey silt
383-U1542C-3H-3-A | 100 | 130 | 16.62 | 16.92 | sandy clayey | silt | sandy clayey silt | N 4/0 | [5 empty] | gradational boundary | planar | dark gray sandy clayey silt
383-U1542C-3H-3-A | 130 | 140 | 16.92 | 17.02 | clayey | silt | clayey silt | N 4/0 | [5 empty] | gradational boundary | planar | dark gray clayey silt
383-U1542C-3H-4-A | 0 | 10 | 17.04 | 17.14 | clayey | silt | clayey silt | N 4/0 | [5 empty] | gradational boundary | planar | dark gray clayey silt
383-U1542C-3H-4-A | 10 | 140 | 17.14 | 18.44 | clay-bearing sandy | silt | clay-bearing sandy silt | 10Y 4/1 | [5 empty] | gradational boundary | planar | dark greenish gray clay-bearing sandy silt
383-U1542C-3H-5-A | 0 | 35 | 18.46 | 18.81 | clay-bearing sandy | silt | clay-bearing sandy silt | 10Y 4/1 | [5 empty] | gradational boundary | planar | dark greenish gray clay-bearing sandy silt
383-U1542C-3H-5-A | 35 | 139 | 18.81 | 19.85 | clayey | silt | clayey silt | N 4/0 | [5 empty] | gradational boundary | planar | dark gray clayey silt
383-U1542C-3H-6-A | 0 | 85 | 19.87 | 20.72 | clayey | silt | clayey silt | N 4/0 | [5 empty] | gradational boundary | planar | dark gray clayey silt
383-U1542C-3H-6-A | 85 | 140 | 20.72 | 21.27 | clay-bearing sandy | silt | clay-bearing sandy silt | 10Y 4/1 | [5 empty] | gradational boundary | planar | dark greenish gray clay-bearing sandy silt
383-U1542C-3H-7-A | 0 | 52 | 21.28 | 21.8 | clay-bearing sandy | silt | clay-bearing sandy silt | 10Y 4/1 | [5 empty] | gradational boundary | planar | dark greenish gray clay-bearing sandy silt
383-U1542C-3H-7-A | 52 | 94 | 21.8 | 22.22 | clayey | silt | clayey silt | N 4/0 | [5 empty] | gradational boundary | planar | dark gray clayey silt
383-U1542C-3H-7-A | 94 | 104 | 22.22 | 22.32 | clay-bearing sandy | silt | clay-bearing sandy silt | 10Y 4/1 | [5 empty] | gradational boundary | planar | dark greenish gray clay-bearing sandy silt
383-U1542C-3H-7-A | 104 | 112 | 22.32 | 22.4 | clayey | silt | clayey silt | N 4/0 | [5 empty] | gradational boundary | planar | dark gray clayey silt
383-U1542C-3H-CC-A | 0 | 20 | 22.43 | 22.63 | clayey | silt | clayey silt | N 4/0 | [5 empty] | gradational boundary | planar | dark gray clayey silt
383-U1542C-4H-1-A | 0 | 10 | 22.3 | 22.4 |  | mixed siliciclastic sediment | mixed siliciclastic sediment
383-U1542C-4H-1-A | 10 | 136 | 22.4 | 23.66 | clayey | silt | clayey silt | N 4/0 | [5 empty] | gradational boundary | planar | dark gray clayey silt
383-U1542C-4H-2-A | 0 | 10 | 23.68 | 23.78 | clayey | silt | clayey silt | N 4/0 | [5 empty] | gradational boundary | planar | dark gray clayey silt
383-U1542C-4H-2-A | 10 | 30 | 23.78 | 23.98 | clay-bearing sandy | silt | clay-bearing sandy silt | 10Y 4/1 | [5 empty] | gradational boundary | planar | dark greenish gray clay-bearing sandy silt
383-U1542C-4H-2-A | 30 | 136 | 23.98 | 25.04 | clayey | silt | clayey silt | N 4/0 | [5 empty] | gradational boundary | planar | dark gray clayey silt
383-U1542C-4H-3-A | 0 | 138 | 25.06 | 26.44 | clayey | silt | clayey silt | N 4/0 | [5 empty] | gradational boundary | planar | dark gray clayey silt
383-U1542C-4H-4-A | 0 | 138 | 26.44 | 27.82 | clayey | silt | clayey silt | N 4/0 | [5 empty] | gradational boundary | planar | dark gray clayey silt
383-U1542C-4H-5-A | 0 | 136 | 27.84 | 29.2 | clayey | silt | clayey silt | N 4/0 | [5 empty] | gradational boundary | planar | dark gray clayey silt
383-U1542C-4H-6-A | 0 | 138 | 29.21 | 30.59 | clayey | silt | clayey silt | N 4/0 | [5 empty] | gradational boundary | planar | dark gray clayey silt
383-U1542C-4H-7-A | 0 | 124 | 30.6 | 31.84 | clayey | silt | clayey silt | N 4/0 | [5 empty] | gradational boundary | planar | dark gray clayey silt
383-U1542C-4H-7-A | 124 | 141 | 31.84 | 32.01 | clay-bearing sandy | silt | clay-bearing sandy silt | 10Y 4/1 | [5 empty] | gradational boundary | planar | dark greenish gray clay-bearing sandy silt
383-U1542C-4H-CC-A | 0 | 13 | 32.04 | 32.17 | clay-bearing sandy | silt | clay-bearing sandy silt | 10Y 4/1 | [5 empty] | sharp boundary | erosive | dark greenish gray clay-bearing sandy silt
383-U1542C-4H-CC-A | 13 | 17 | 32.17 | 32.21 | clayey | silt | clayey silt | N 4/0 | [5 empty] | gradational boundary | planar | dark gray clayey silt
383-U1542C-5H-1-A | 0 | 136 | 31.8 | 33.16 |  | mixed siliciclastic sediment | mixed siliciclastic sediment
383-U1542C-5H-2-A | 0 | 132 | 33.2 | 34.52 | clayey | silt | clayey silt | N 4/0 | [5 empty] | gradational boundary | planar | dark gray clayey silt
383-U1542C-5H-3-A | 0 | 26 | 34.55 | 34.81 | clayey | silt | clayey silt | N 4/0 | [5 empty] | gradational boundary | planar | dark gray clayey silt
383-U1542C-5H-3-A | 26 | 28 | 34.81 | 34.83 |  | void | void
383-U1542C-5H-3-A | 28 | 136 | 34.83 | 35.91 | clayey | silt | clayey silt | N 4/0 | [5 empty] | gradational boundary | planar | dark gray clayey silt
383-U1542C-5H-4-A | 0 | 50 | 35.94 | 36.44 | clayey | silt | clayey silt | N 4/0 | [5 empty] | gradational boundary | planar | dark gray clayey silt
383-U1542C-5H-4-A | 50 | 136 | 36.44 | 37.3 | sand-bearing clayey | silt | sand-bearing clayey silt | N 4/0 10Y 4/1 | [5 empty] | gradational boundary | planar | dark gray to dark greenish gray sand-bearing clayey silt
383-U1542C-5H-5-A | 0 | 105 | 37.33 | 38.38 | sand-bearing clayey | silt | sand-bearing clayey silt | N 4/0 10Y 4/1 | [5 empty] | gradational boundary | planar | dark gray to dark greenish gray sand-bearing clayey silt
383-U1542C-5H-5-A | 105 | 137 | 38.38 | 38.7 | clayey | silt | clayey silt | N 4/0 | [5 empty] | gradational boundary | planar | dark gray clayey silt
383-U1542C-5H-6-A | 0 | 136 | 38.72 | 40.08 | clayey | silt | clayey silt | N 4/0 | [5 empty] | gradational boundary | planar | dark gray clayey silt
383-U1542C-5H-7-A | 0 | 89 | 40.1 | 40.99 | clayey | silt | clayey silt | N 4/0 | [5 empty] | gradational boundary | planar | dark gray clayey silt
383-U1542C-5H-8-A | 0 | 100 | 40.99 | 41.99 | clayey | silt | clayey silt | N 4/0 | [5 empty] | gradational boundary | planar | dark gray clayey silt
383-U1542C-5H-CC-A | 0 | 16 | 42.01 | 42.17 | clayey | silt | clayey silt | N 4/0 | [5 empty] | gradational boundary | planar | dark gray clayey silt
383-U1542C-6H-1-A | 0 | 5 | 41.3 | 41.35 | clayey | silt | clayey silt | N 4/0 | [5 empty] | gradational boundary | planar | dark gray clayey silt
383-U1542C-6H-1-A | 5 | 25 | 41.35 | 41.55 | sandy clayey | silt | sandy clayey silt | 10 Y 4/1 | [5 empty] | gradational boundary | planar | dark greenish gray sandy clayey silt
383-U1542C-6H-1-A | 25 | 136 | 41.55 | 42.66 | clayey | silt | clayey silt | N 4/0 | [5 empty] | gradational boundary | planar | dark gray clayey silt
383-U1542C-6H-2-A | 0 | 138 | 42.68 | 44.06 | clayey | silt | clayey silt | N 4/0 | [5 empty] | gradational boundary | planar | dark gray clayey silt
383-U1542C-6H-3-A | 0 | 91 | 44.07 | 44.98 | clayey | silt | clayey silt | N 4/0 | [5 empty] | gradational boundary | planar | dark gray clayey silt
383-U1542C-6H-3-A | 91 | 132 | 44.98 | 45.39 | clayey | silt | clayey silt | 10Y 4/1 | [5 empty] | gradational boundary | planar | dark greenish gray clayey silt with sand
383-U1542C-6H-3-A | 132 | 136 | 45.39 | 45.43 | clayey | silt | clayey silt | N 4/0 | [5 empty] | gradational boundary | planar | dark gray clayey silt
383-U1542C-6H-4-A | 0 | 138 | 45.44 | 46.82 | clayey | silt | clayey silt | N 4/0 | [5 empty] | gradational boundary | planar | dark gray clayey silt
383-U1542C-6H-5-A | 0 | 140 | 46.84 | 48.24 | clayey | silt | clayey silt | N 4/0 | [5 empty] | gradational boundary | planar | dark gray clayey silt
383-U1542C-6H-6-A | 0 | 32 | 48.24 | 48.56 | clayey | silt | clayey silt | N 4/0 | [5 empty] | gradational boundary | planar | dark gray clayey silt
383-U1542C-6H-6-A | 32 | 58 | 48.56 | 48.82 | sand-bearing clayey | silt | sand-bearing clayey silt | N 4/0 10Y 4/1 | [5 empty] | gradational boundary | planar | dark gray to dark greenish gray sand-bearing clayey silt
383-U1542C-6H-6-A | 58 | 140 | 48.82 | 49.64 | clayey | silt | clayey silt | N 4/0 | [5 empty] | gradational boundary | planar | dark gray clayey silt
383-U1542C-6H-7-A | 0 | 5 | 49.66 | 49.71 | clayey | silt | clayey silt | N 4/0 | [5 empty] | gradational boundary | planar | dark gray clayey silt
383-U1542C-6H-7-A | 5 | 40 | 49.71 | 50.06 | sand-bearing clayey | silt | sand-bearing clayey silt | N 4/0 10Y 4/1 | [5 empty] | gradational boundary | planar | dark gray to dark greenish gray sand-bearing clayey silt
383-U1542C-6H-7-A | 40 | 108 | 50.06 | 50.74 | clayey | silt | clayey silt | N 4/0 | [5 empty] | gradational boundary | planar | dark gray clayey silt
383-U1542C-6H-8-A | 0 | 4 | 50.76 | 50.8 | clayey | silt | clayey silt | N 4/0 | [5 empty] | gradational boundary | planar | dark gray clayey silt
383-U1542C-6H-8-A | 4 | 60 | 50.8 | 51.36 | silty | clay | silty clay | N 4/0 | [5 empty] | gradational boundary | planar | dark gray silty clay
383-U1542C-6H-8-A | 60 | 87 | 51.36 | 51.63 | clayey | silt | clayey silt | N 4/0 | [5 empty] | gradational boundary | planar | dark gray clayey silt
383-U1542C-6H-CC-A | 0 | 12 | 51.65 | 51.77 | clayey | silt | clayey silt | N 4/0 | [5 empty] | gradational boundary | planar | dark gray clayey silt
383-U1542C-7H-1-A | 0 | 44 | 50.8 | 51.24 | clayey | silt | clayey silt | N 4/0 | [7 empty] | Dark gray clayey silt
383-U1542C-7H-1-A | 44 | 137 | 51.24 | 52.17 |  | interbedded clayey silt and sand | interbedded clayey silt and sand | N 4/0 to N 5/0 | [7 empty] | Interbeded clayey silt and sand. Sand layers are moderately sorted. some fine to coarse gravel
383-U1542C-7H-2-A | 0 | 70 | 52.17 | 52.87 |  | interbedded clayey silt and sand | interbedded clayey silt and sand | N 4/0 to N 5/0 | [7 empty] | Interbeded clayey silt and sand. Sand layers are moderately sorted. some fine to coarse gravel
383-U1542C-7H-2-A | 70 | 138 | 52.87 | 53.55 | silty | clay | silty clay | 10Y 4/1 | [7 empty] | Dark greenish gray silty clay
383-U1542C-7H-3-A | 0 | 18 | 53.55 | 53.73 | silty | clay | silty clay | 10Y 4/1 | [7 empty] | Dark greenish gray silty clay
383-U1542C-7H-3-A | 18 | 21 | 53.73 | 53.76 |  | void | void
383-U1542C-7H-3-A | 21 | 40 | 53.76 | 53.95 | silty | clay | silty clay | 10Y 4/1 | [7 empty] | Dark greenish gray silty clay
383-U1542C-7H-3-A | 40 | 139 | 53.95 | 54.94 | clayey | silt | clayey silt | N 4/0 | [7 empty] | Dark gray clayey silt
383-U1542C-7H-4-A | 0 | 10 | 54.94 | 55.04 | clayey | silt | clayey silt | N 4/0 | [7 empty] | Dark gray clayey silt
383-U1542C-7H-4-A | 10 | 16 | 55.04 | 55.1 |  | void | void
383-U1542C-7H-4-A | 16 | 54 | 55.1 | 55.48 | clayey | silt | clayey silt | N 4/0 | [7 empty] | Dark gray clayey silt
383-U1542C-7H-4-A | 54 | 62 | 55.48 | 55.56 |  | void | void
383-U1542C-7H-4-A | 62 | 141 | 55.56 | 56.35 | clayey | silt | clayey silt | N 4/0 | [7 empty] | Dark gray clayey silt
383-U1542C-7H-5-A | 0 | 108 | 56.35 | 57.43 | clayey | silt | clayey silt | N 4/0 | [7 empty] | Dark gray clayey silt
383-U1542C-7H-5-A | 108 | 143 | 57.43 | 57.78 | sand-bearing clayey | silt | sand-bearing clayey silt | 10Y 4/1 | [7 empty] | Dark greenish gray sand-bearing clayey silt with foraminiferas and radiolarians
383-U1542C-7H-6-A | 0 | 120 | 57.78 | 58.98 | sand-bearing clayey | silt | sand-bearing clayey silt | 10Y 4/1 | [7 empty] | Dark greenish gray sand-bearing clayey silt with foraminiferas and radiolarians
383-U1542C-7H-6-A | 120 | 143 | 58.98 | 59.21 | clayey | silt | clayey silt | N 4/0 | [7 empty] | Dark gray clayey silt with sand
383-U1542C-7H-7-A | 0 | 109 | 59.21 | 60.3 | clayey | silt | clayey silt | N 4/0 | [7 empty] | Dark gray clayey silt with sand
383-U1542C-7H-8-A | 0 | 94 | 60.3 | 61.24 | clayey | silt | clayey silt | N 4/0 | [7 empty] | Dark gray clayey silt with sand
383-U1542C-7H-CC-A | 0 | 12 | 61.24 | 61.36 | clayey | silt | clayey silt | N 4/0 | [7 empty] | Dark gray clayey silt with sand
383-U1542C-8H-1-A | 0 | 137 | 60.3 | 61.67 |  | mixed siliciclastic sediment | mixed siliciclastic sediment
383-U1542C-8H-2-A | 0 | 84 | 61.67 | 62.51 |  | mixed siliciclastic sediment | mixed siliciclastic sediment
383-U1542C-8H-2-A | 84 | 121 | 62.51 | 62.88 | clayey | silt | clayey silt | 10Y 3/1 | [7 empty] | Very dark gray clayey silt
383-U1542C-8H-2-A | 121 | 135 | 62.88 | 63.02 |  | void | void
383-U1542C-8H-3-A | 0 | 136 | 63.02 | 64.38 | clayey | silt | clayey silt | 10Y 3/1 | [7 empty] | Very dark gray clayey silt
383-U1542C-8H-4-A | 0 | 70 | 64.38 | 65.08 | sand-bearing clayey | silt | sand-bearing clayey silt | 10Y 4/1 | [7 empty] | Dark greenish gray sand-bearing clayey silt
383-U1542C-8H-4-A | 70 | 136 | 65.08 | 65.74 | clayey | silt | clayey silt | N 4/0 | [7 empty] | Dark gray clayey silt
383-U1542C-8H-5-A | 0 | 46 | 65.74 | 66.2 | clayey | silt | clayey silt | N 4/0 | [7 empty] | Dark gray clayey silt
383-U1542C-8H-5-A | 46 | 84 | 66.2 | 66.58 |  | mixed siliciclastic sediment | mixed siliciclastic sediment
383-U1542C-8H-5-A | 84 | 141 | 66.58 | 67.15 | sand-bearing clayey | silt | sand-bearing clayey silt | 10Y 4/1 | [7 empty] | Dark greenish gray sand-bearing clayey silt
383-U1542C-8H-6-A | 0 | 84 | 67.15 | 67.99 | sand-bearing clayey | silt | sand-bearing clayey silt | 10Y 4/1 | [7 empty] | Dark greenish gray sand-bearing clayey silt
383-U1542C-8H-6-A | 84 | 142 | 67.99 | 68.57 | clayey | silt | clayey silt | N 4/0 | [7 empty] | Dark gray clayey silt
383-U1542C-8H-7-A | 0 | 151 | 68.57 | 70.08 |  | mixed siliciclastic sediment | mixed siliciclastic sediment
383-U1542C-8H-CC-A | 0 | 15 | 70.08 | 70.23 |  | mixed siliciclastic sediment | mixed siliciclastic sediment
383-U1542C-9H-1-A | 0 | 48 | 69.8 | 70.28 |  | mixed siliciclastic sediment | mixed siliciclastic sediment
383-U1542C-9H-1-A | 48 | 73 | 70.28 | 70.53 | carbonate-rich sandy | silt | carbonate-rich sandy silt | 10Y 4/1 | [7 empty] | Dark greenish gray carbonate-rich sandy silt
383-U1542C-9H-1-A | 73 | 76 | 70.53 | 70.56 |  | void | void
383-U1542C-9H-1-A | 76 | 84 | 70.56 | 70.64 | carbonate-rich sandy | silt | carbonate-rich sandy silt | 10Y 4/1 | [7 empty] | Dark greenish gray carbonate-rich sandy silt
383-U1542C-9H-1-A | 84 | 128 | 70.64 | 71.08 | sand-rich clayey | silt | sand-rich clayey silt | 10Y 5/1 | [7 empty] | Greenish gray sand-rich clayey silt with foraminifers
383-U1542C-9H-1-A | 128 | 133 | 71.08 | 71.13 |  | void | void
383-U1542C-9H-2-A | 0 | 43 | 71.12 | 71.55 | sand-rich clayey | silt | sand-rich clayey silt | 10Y 5/1 | [7 empty] | Greenish gray sand-rich clayey silt with foraminifers
383-U1542C-9H-2-A | 43 | 50 | 71.55 | 71.62 |  | void | void
383-U1542C-9H-2-A | 50 | 56 | 71.62 | 71.68 | sand-rich clayey | silt | sand-rich clayey silt | 10Y 5/1 | [5 empty] | gradational boundary |  | Greenish gray sand-rich clayey silt with foraminifers
383-U1542C-9H-2-A | 56 | 136 | 71.68 | 72.48 | clayey | silt | clayey silt | N 4/0 | [7 empty] | Dark gray clayey silt
383-U1542C-9H-3-A | 0 | 124 | 72.5 | 73.74 | clayey | silt | clayey silt | N 4/0 | [7 empty] | Dark gray clayey silt with mottling
383-U1542C-9H-3-A | 124 | 136 | 73.74 | 73.86 |  | interbedded clayey silt and sand | interbedded clayey silt and sand | N 4/0 to N 5/0 | [7 empty] | Interbeded clayey silt and sand. Fine to coarse sand layers are moderately sorted. Turbidite sequence
383-U1542C-9H-4-A | 0 | 136 | 73.87 | 75.23 |  | interbedded clayey silt and sand | interbedded clayey silt and sand | N 4/0 to N 5/0 | [7 empty] | Interbeded clayey silt and sand. Fine to coarse sand layers are moderately sorted. Turbidite sequence
383-U1542C-9H-5-A | 0 | 100 | 75.26 | 76.26 | clayey | silt | clayey silt | N 5/0 | [5 empty] | gradational boundary |  | Gray clayey silt with frequent black spots and patches
383-U1542C-9H-5-A | 100 | 119 | 76.26 | 76.45 | sand-bearing clayey | silt | sand-bearing clayey silt | 10Y 4/1 | [7 empty] | Dark greenish gray sand-bearing clayey silt
383-U1542C-9H-5-A | 119 | 122 | 76.45 | 76.48 |  | void | void
383-U1542C-9H-5-A | 122 | 136 | 76.48 | 76.62 | sand-bearing clayey | silt | sand-bearing clayey silt | 10Y 4/1 | [7 empty] | Dark greenish gray sand-bearing clayey silt
383-U1542C-9H-6-A | 0 | 88 | 76.65 | 77.53 | clayey | silt | clayey silt | N 5/0 | [5 empty] | gradational boundary |  | Gray clayey silt with frequent black spots and patches
383-U1542C-9H-6-A | 88 | 110 | 77.53 | 77.75 | sand-bearing clayey | silt | sand-bearing clayey silt | 10Y 5/1 | [7 empty] | Greenish gray sand-bearing clayey silt
383-U1542C-9H-6-A | 110 | 136 | 77.75 | 78.01 | clayey | silt | clayey silt | N 4/0 | [7 empty] | Dark gray clayey silt
383-U1542C-9H-7-A | 0 | 74 | 78.01 | 78.75 | clayey | silt | clayey silt | N 4/0 | [5 empty] | gradational boundary |  | Dark gray clayey silt
383-U1542C-9H-7-A | 74 | 99 | 78.75 | 79 | sand-bearing clayey | silt | sand-bearing clayey silt | 10Y 4/1 | [7 empty] | Dark greenish gray sand-bearing clayey silt
383-U1542C-9H-8-A | 0 | 56 | 78.98 | 79.54 | sand-bearing clayey | silt | sand-bearing clayey silt | 10Y 4/1 | [5 empty] | gradational boundary |  | Dark greenish gray sand-bearing clayey silt
383-U1542C-9H-8-A | 56 | 122 | 79.54 | 80.2 | clayey | silt | clayey silt | N 4/0 | [7 empty] | Dark gray clayey silt
383-U1542C-9H-CC-A | 0 | 25 | 80.19 | 80.44 | clayey | silt | clayey silt | N 4/0 | [7 empty] | Dark gray clayey silt
383-U1542C-10H-1-A | 0 | 131 | 79.3 | 80.61 |  | mixed siliciclastic sediment | mixed siliciclastic sediment
383-U1542C-10H-2-A | 0 | 91 | 80.64 | 81.55 | clayey | silt | clayey silt | N 4/0 | [7 empty] | Dark gray clayey silt
383-U1542C-10H-2-A | 91 | 97 | 81.55 | 81.61 |  | void | void
383-U1542C-10H-2-A | 97 | 135 | 81.61 | 81.99 | clayey | silt | clayey silt | N 4/0 | [7 empty] | Dark gray clayey silt
383-U1542C-10H-3-A | 0 | 34 | 82 | 82.34 | clayey | silt | clayey silt | N 4/0 | [7 empty] | Dark gray clayey silt
383-U1542C-10H-3-A | 34 | 102 | 82.34 | 83.02 | sand-bearing clayey | silt | sand-bearing clayey silt | 10Y 5/1 | [7 empty] | Greenish gray sand-bearing clayey silt, mottled with frequent black spots and patches
383-U1542C-10H-3-A | 102 | 112 | 83.02 | 83.12 |  | void | void
383-U1542C-10H-3-A | 112 | 136 | 83.12 | 83.36 | sand-bearing clayey | silt | sand-bearing clayey silt | 10Y 5/1 | [7 empty] | Greenish gray sand-bearing clayey silt, mottled with frequent black spots and patches
383-U1542C-10H-4-A | 0 | 96 | 83.39 | 84.35 | sand-bearing clayey | silt | sand-bearing clayey silt | 10Y 5/1 | [5 empty] | gradational boundary |  | Greenish gray sand-bearing clayey silt, mottled with frequent black spots and patches
383-U1542C-10H-4-A | 96 | 138 | 84.35 | 84.77 | clayey | silt | clayey silt | N 4/0 | [7 empty] | Dark gray clayey silt
383-U1542C-10H-5-A | 0 | 135 | 84.75 | 86.1 | clayey | silt | clayey silt | N 4/0 | [7 empty] | Dark gray clayey silt, up-arched (70 degrees)
383-U1542C-10H-6-A | 0 | 138 | 86.12 | 87.5 | clayey | silt | clayey silt | N 4/0 | [7 empty] | Dark gray clayey silt, up-arched (80 degrees)
383-U1542C-10H-7-A | 0 | 62 | 87.54 | 88.16 | clayey | silt | clayey silt | N 4/0 | [5 empty] | gradational boundary |  | Dark gray clayey silt, up-arched (70 degrees)
383-U1542C-10H-7-A | 62 | 72 | 88.16 | 88.26 | sand-bearing clayey | silt | sand-bearing clayey silt | 10Y 4/1 | [5 empty] | gradational boundary |  | Dark greenish gray sand-bearing clayey silt
383-U1542C-10H-7-A | 72 | 127 | 88.26 | 88.81 | clayey | silt | clayey silt | N 4/0 | [7 empty] | Dark gray clayey silt, mottled with frequent black spots and patches
383-U1542C-10H-8-A | 0 | 69 | 88.82 | 89.51 | clayey | silt | clayey silt | N 4/0 | [7 empty] | Dark gray clayey silt, mottled with frequent black spots and patches
383-U1542C-10H-CC-A | 0 | 35 | 89.52 | 89.87 | clayey | silt | clayey silt | N 4/0 | [7 empty] | Dark gray clayey silt, mottled with frequent black spots and patches
383-U1542C-11H-1-A | 0 | 28 | 88.8 | 89.08 |  | mixed siliciclastic sediment | mixed siliciclastic sediment
383-U1542C-11H-1-A | 28 | 133 | 89.08 | 90.13 | clayey | silt | clayey silt | N 4/0 | [7 empty] | Dark gray clayey silt mottled with frequent black spots and patches
383-U1542C-11H-2-A | 0 | 96 | 90.13 | 91.09 | clayey | silt | clayey silt | 10Y 5/1 | [7 empty] | Greenish gray clayey silt with sand
383-U1542C-11H-2-A | 96 | 131 | 91.09 | 91.44 | clayey | silt | clayey silt | N 4/0 | [7 empty] | Dark gray clayey silt
383-U1542C-11H-3-A | 0 | 133 | 91.44 | 92.77 | clayey | silt | clayey silt | N 4/0 | [7 empty] | Dark gray clayey silt mottled with frequent black spots and patches
383-U1542C-11H-4-A | 0 | 34 | 92.77 | 93.11 | clayey | silt | clayey silt | N 4/0 | [7 empty] | Dark gray clayey silt mottled with frequent black spots and patches
383-U1542C-11H-4-A | 34 | 38 | 93.11 | 93.15 |  | void | void
383-U1542C-11H-4-A | 38 | 110 | 93.15 | 93.87 | clayey | silt | clayey silt | N 4/0 | [5 empty] | gradational boundary |  | Dark gray clayey silt mottled with frequent black spots and patches
383-U1542C-11H-4-A | 110 | 136 | 93.87 | 94.13 | sand-bearing clayey | silt | sand-bearing clayey silt | 10Y 5/1 | [7 empty] | Greenish gray sand-bearing clayey silt
383-U1542C-11H-5-A | 0 | 106 | 94.13 | 95.19 | sand-bearing clayey | silt | sand-bearing clayey silt | 10Y 5/1 | [5 empty] | gradational boundary |  | Greenish gray sand-bearing clayey silt
383-U1542C-11H-5-A | 106 | 130 | 95.19 | 95.43 | sand and carbonate-bearing clayey | silt | sand and carbonate-bearing clayey silt | 10Y 4/1 | [5 empty] | gradational boundary |  | Dark greenish gray sand- and carbonate-bearing clayey silt
383-U1542C-11H-5-A | 130 | 141 | 95.43 | 95.54 | clayey | silt | clayey silt | N 4/0 | [7 empty] | Dark gray clayey silt
383-U1542C-11H-6-A | 0 | 114 | 95.54 | 96.68 | clayey | silt | clayey silt | N 5/0 | [7 empty] | Gray clayey silt
383-U1542C-11H-6-A | 114 | 132 | 96.68 | 96.86 | sand-bearing clayey | silt | sand-bearing clayey silt | 10Y 5/1 | [5 empty] | gradational boundary |  | Greenish gray sand-bearing clayey silt
383-U1542C-11H-6-A | 132 | 139 | 96.86 | 96.93 | foraminifer and clay-bearing silty | nannofossil ooze | foraminifer and clay-bearing silty nannofossil ooze | 10Y 7/1 | [7 empty] | Light greenish gray foraminifer and clay-bearing silty nannofossil ooze
383-U1542C-11H-7-A | 0 | 20 | 96.93 | 97.13 | foraminifer and clay-bearing silty | nannofossil ooze | foraminifer and clay-bearing silty nannofossil ooze | 10Y 7/1 | [7 empty] | Light greenish gray foraminifer and clay-bearing silty nannofossil ooze
383-U1542C-11H-7-A | 20 | 90 | 97.13 | 97.83 | sand-bearing clayey | silt | sand-bearing clayey silt | 10Y 5/1 | [5 empty] | gradational boundary |  | Greenish gray sand-bearing clayey silt
383-U1542C-11H-7-A | 90 | 103 | 97.83 | 97.96 | clayey | silt | clayey silt | N 4/0 | [7 empty] | Dark gray clayey silt
383-U1542C-11H-7-A | 103 | 108 | 97.96 | 98.01 |  | void | void
383-U1542C-11H-7-A | 108 | 135 | 98.01 | 98.28 | clayey | silt | clayey silt | N 4/0 | [7 empty] | Dark gray clayey silt
383-U1542C-11H-8-A | 0 | 59 | 98.28 | 98.87 | clayey | silt | clayey silt | N 4/0 | [7 empty] | Dark gray clayey silt
383-U1542C-11H-8-A | 59 | 64 | 98.87 | 98.92 |  | void | void
383-U1542C-11H-CC-A | 0 | 21 | 98.92 | 99.13 | clayey | silt | clayey silt | N 4/0 | [7 empty] | Dark gray clayey silt
383-U1542C-12H-1-A | 0 | 132 | 98.3 | 99.62 |  | mixed siliciclastic sediment | mixed siliciclastic sediment
383-U1542C-12H-1-A | 132 | 142 | 99.62 | 99.72 | silty | clay | silty clay | N 3/0 | [7 empty] | Very dark gray silty clay
383-U1542C-12H-2-A | 0 | 91 | 99.72 | 100.63 | silty | clay | silty clay | N 3/0 | [7 empty] | Very dark gray silty clay
383-U1542C-12H-2-A | 91 | 99 | 100.63 | 100.71 |  | void | void
383-U1542C-12H-2-A | 99 | 136 | 100.71 | 101.08 | silty | clay | silty clay | N 3/0 | [7 empty] | Very dark gray silty clay
383-U1542C-12H-3-A | 0 | 137 | 101.08 | 102.45 | silty | clay | silty clay | N 3/0 | [7 empty] | Very dark gray silty clay
383-U1542C-12H-4-A | 0 | 6 | 102.45 | 102.51 | silty | clay | silty clay | N 3/0 | [7 empty] | Very dark gray silty clay
383-U1542C-12H-4-A | 6 | 100 | 102.51 | 103.45 | sand-bearing clayey | silt | sand-bearing clayey silt | 10Y 5/1 | [7 empty] | Greenish gray sand-bearing clayey silt
383-U1542C-12H-4-A | 100 | 145 | 103.45 | 103.9 | clayey | silt | clayey silt | N 4/0 | [7 empty] | Dark gray clayey silt
383-U1542C-12H-5-A | 0 | 51 | 103.9 | 104.41 | clayey | silt | clayey silt | N 4/0 | [7 empty] | Dark gray clayey silt
383-U1542C-12H-5-A | 51 | 146 | 104.41 | 105.36 |  | interbedded clayey silt and sand | interbedded clayey silt and sand | N 4/0 - N 6/0 | [7 empty] | Gray to dark gray interbeddied clayey silt and sand, sorted in sand layers - turbidite sequence
383-U1542C-12H-6-A | 0 | 45 | 105.36 | 105.81 |  | interbedded clayey silt and sand | interbedded clayey silt and sand | N 4/0 - N 6/0 | [5 empty] | gradational boundary |  | Gray to dark gray interbeddied clayey silt and sand, sorted in sand layers - turbidite sequence
383-U1542C-12H-6-A | 45 | 110 | 105.81 | 106.46 | sand-bearing clayey | silt | sand-bearing clayey silt | 10Y 5/1 | [5 empty] | gradational boundary |  | Greenish gray sand-bearing clayey silt
383-U1542C-12H-6-A | 110 | 143 | 106.46 | 106.79 | clayey | silt | clayey silt | N 4/0 | [7 empty] | Dark gray clayey silt
383-U1542C-12H-7-A | 0 | 7 | 106.79 | 106.86 | clayey | silt | clayey silt | N 4/0 | [5 empty] | gradational boundary |  | Dark gray clayey silt
383-U1542C-12H-7-A | 7 | 16 | 106.86 | 106.95 | sand-bearing clayey | silt | sand-bearing clayey silt | 10Y 5/1 | [5 empty] | gradational boundary |  | Greenish gray sand-bearing clayey silt
383-U1542C-12H-7-A | 16 | 99 | 106.95 | 107.78 | clayey | silt | clayey silt | N 4/0 | [7 empty] | Dark gray clayey silt
383-U1542C-12H-8-A | 0 | 8 | 107.78 | 107.86 | clayey | silt | clayey silt | N 4/0 | [5 empty] | gradational boundary |  | Dark gray clayey silt
383-U1542C-12H-8-A | 8 | 22 | 107.86 | 108 | sand-bearing clayey | silt | sand-bearing clayey silt | 10Y 4/1 | [5 empty] | gradational boundary |  | Dark greenish gray sand-bearing clayey silt
383-U1542C-12H-8-A | 22 | 39 | 108 | 108.17 | clayey | silt | clayey silt | N 4/0 | [5 empty] | gradational boundary |  | Dark gray clayey silt
383-U1542C-12H-8-A | 39 | 75 | 108.17 | 108.53 | sand-bearing clayey | silt | sand-bearing clayey silt | 10Y 4/1 | [5 empty] | gradational boundary |  | Dark greenish gray sand-bearing clayey silt, mottled with frequent black spots and patches
383-U1542C-12H-CC-A | 0 | 29 | 108.53 | 108.82 | clayey | silt | clayey silt | N 4/0 | [7 empty] | Dark gray clayey silt
383-U1542C-13H-1-A | 0 | 15 | 107.8 | 107.95 |  | mixed siliciclastic sediment | mixed siliciclastic sediment
383-U1542C-13H-1-A | 15 | 21 | 107.95 | 108.01 | sand-bearing clayey | silt | sand-bearing clayey silt | 10Y 5/1 | [7 empty] | Greenish gray sand-bearing clayey silt
383-U1542C-13H-1-A | 21 | 28 | 108.01 | 108.08 |  | void | void
383-U1542C-13H-1-A | 28 | 118 | 108.08 | 108.98 | sand-bearing clayey | silt | sand-bearing clayey silt | 10Y 5/1 | [7 empty] | Greenish gray sand-bearing clayey silt
383-U1542C-13H-1-A | 118 | 131 | 108.98 | 109.11 |  | mixed siliciclastic sediment | mixed siliciclastic sediment
383-U1542C-13H-2-A | 0 | 100 | 109.11 | 110.11 |  | interbedded clayey silt and sand | interbedded clayey silt and sand | N 4/0 | [5 empty] | gradational boundary |  | Dark gray clayey silt with thin interbedded sandy layers
383-U1542C-13H-2-A | 100 | 114 | 110.11 | 110.25 | sand-bearing clayey | silt | sand-bearing clayey silt | 10Y 4/1 | [5 empty] | gradational boundary |  | Dark greenish gray sand-bearing clayey silt
383-U1542C-13H-2-A | 114 | 131 | 110.25 | 110.42 | clayey | silt | clayey silt | N 4/0 | [5 empty] | gradational boundary |  | Dark gray clayey silt
383-U1542C-13H-3-A | 0 | 36 | 110.42 | 110.78 | clayey | silt | clayey silt | N 4/0 | [7 empty] | Dark gray clayey silt
383-U1542C-13H-3-A | 36 | 42 | 110.78 | 110.84 |  | void | void
383-U1542C-13H-3-A | 42 | 86 | 110.84 | 111.28 | clayey | silt | clayey silt | N 4/0 | [7 empty] | Dark gray clayey silt
383-U1542C-13H-3-A | 86 | 89 | 111.28 | 111.31 |  | void | void
383-U1542C-13H-3-A | 89 | 126 | 111.31 | 111.68 | clayey | silt | clayey silt | N 4/0 | [7 empty] | Dark gray clayey silt
383-U1542C-13H-4-A | 0 | 85 | 111.68 | 112.53 |  | interbedded clayey silt and sand | interbedded clayey silt and sand | N 4/0 | [7 empty] | Dark gray clayey silt with thin interbedded sandy layers and some black bandings
383-U1542C-13H-4-A | 85 | 90 | 112.53 | 112.58 |  | void | void
383-U1542C-13H-4-A | 90 | 133 | 112.58 | 113.01 |  | interbedded clayey silt and sand | interbedded clayey silt and sand | N 4/0 | [7 empty] | Dark gray clayey silt with thin interbedded sandy layers and some black bandings
383-U1542C-13H-5-A | 0 | 39 | 113.01 | 113.4 |  | interbedded clayey silt and sand | interbedded clayey silt and sand | N 4/0 | [7 empty] | Dark gray clayey silt with thin (mm-scale) interbedded sandy layers
383-U1542C-13H-5-A | 39 | 42 | 113.4 | 113.43 |  | void | void
383-U1542C-13H-5-A | 42 | 133 | 113.43 | 114.34 |  | interbedded clayey silt and sand | interbedded clayey silt and sand | N 4/0 | [7 empty] | Dark gray clayey silt with thin (mm-scale) interbedded sandy layers
383-U1542C-13H-6-A | 0 | 40 | 114.34 | 114.74 |  | interbedded clayey silt and sand | interbedded clayey silt and sand | N 4/0 | [7 empty] | Dark gray clayey silt with thin (mm-scale) interbedded sandy layers
383-U1542C-13H-6-A | 40 | 48 | 114.74 | 114.82 |  | mixed siliciclastic sediment | mixed siliciclastic sediment
383-U1542C-13H-6-A | 48 | 67 | 114.82 | 115.01 | clayey | silt | clayey silt | N 4/0 | [7 empty] | Dark gray clayey silt
383-U1542C-13H-6-A | 67 | 78 | 115.01 | 115.12 |  | void | void
383-U1542C-13H-6-A | 78 | 124 | 115.12 | 115.58 | clayey | silt | clayey silt | N 4/0 | [7 empty] | Dark gray clayey silt
383-U1542C-13H-6-A | 124 | 131 | 115.58 | 115.65 |  | void | void
383-U1542C-13H-7-A | 0 | 96 | 115.65 | 116.61 | clayey | silt | clayey silt | N 4/0 | [7 empty] | Dark gray clayey silt
383-U1542C-13H-7-A | 96 | 106 | 116.61 | 116.71 |  | void | void
383-U1542C-13H-8-A | 0 | 55 | 116.71 | 117.26 | clayey | silt | clayey silt | N 4/0 | [7 empty] | Dark gray clayey silt
383-U1542C-13H-8-A | 55 | 62 | 117.26 | 117.33 |  | void | void
383-U1542C-13H-CC-A | 0 | 51 | 117.33 | 117.84 | clayey | silt | clayey silt | N 4/0 | [7 empty] | Dark gray clayey silt
383-U1542C-14H-1-A | 0 | 42 | 117.3 | 117.72 |  | mixed siliciclastic sediment | mixed siliciclastic sediment | [8 empty] | Highly disturbed
383-U1542C-14H-1-A | 42 | 54 | 117.72 | 117.84 | clayey | silt | clayey silt | N 4/0 | [7 empty] | Dark gray clayey silt, occasional to frequent mm to cm scale sandy layers
383-U1542C-14H-1-A | 54 | 56 | 117.84 | 117.86 |  | void | void
383-U1542C-14H-1-A | 56 | 129 | 117.86 | 118.59 | clayey | silt | clayey silt | N 4/0 | [7 empty] | Dark gray clayey silt, occasional to frequent mm to cm scale sandy layers
383-U1542C-14H-1-A | 129 | 132 | 118.59 | 118.62 |  | void | void
383-U1542C-14H-2-A | 0 | 34 | 118.62 | 118.96 | clayey | silt | clayey silt | N 4/0 | [7 empty] | Dark gray clayey silt, occasional to frequent mm to cm scale sandy layers, with black spots and bandings
383-U1542C-14H-2-A | 34 | 38 | 118.96 | 119 |  | void | void
383-U1542C-14H-2-A | 38 | 132 | 119 | 119.94 | clayey | silt | clayey silt | N 4/0 | [7 empty] | Dark gray clayey silt, occasional to frequent mm to cm scale sandy layers, with black spots and bandings; cm-scale dropstone at 124 cm
383-U1542C-14H-2-A | 132 | 140 | 119.94 | 120.02 |  | void | void
383-U1542C-14H-3-A | 0 | 87 | 120.02 | 120.89 | clayey | silt | clayey silt | 10Y 4/1 | [7 empty] | Dark greenish gray clayey silt
383-U1542C-14H-3-A | 87 | 91 | 120.89 | 120.93 |  | void | void
383-U1542C-14H-3-A | 91 | 140 | 120.93 | 121.42 | clayey | silt | clayey silt | 10Y 4/1 | [7 empty] | Dark greenish gray clayey silt
383-U1542C-14H-4-A | 0 | 143 | 121.42 | 122.85 | clayey | silt | clayey silt | 10Y 4/1 | [7 empty] | Dark greenish gray clayey silt
383-U1542C-14H-5-A | 0 | 140 | 122.85 | 124.25 | clayey | silt | clayey silt | N 4/0 to 10Y 4/1 | [7 empty] | Dark greenish gray to dark gray clayey silt
383-U1542C-14H-6-A | 0 | 52 | 124.25 | 124.77 | clay-bearing silty | nannofossil ooze | clay-bearing silty nannofossil ooze | 10Y 4/1 | heavy | 5 |  |  |  | sharp boundary | irregular | Dark greenish gray clay-bearing silty nannofossil ooze
383-U1542C-14H-6-A | 52 | 123 | 124.77 | 125.48 | foraminifera-rich | nannofossil ooze | foraminifera-rich nannofossil ooze | 10Y 8/1 | heavy | 5 | [5 empty] | Light greenish gray foraminifera-rich nannofossil ooze; homogeneous
383-U1542C-14H-6-A | 123 | 136 | 125.48 | 125.61 |  | void | void
383-U1542C-14H-7-A | 0 | 40 | 125.61 | 126.01 | clay-bearing silty | nannofossil ooze | clay-bearing silty nannofossil ooze | 10Y 7/1 | heavy | 5 |  |  |  | gradational boundary | irregular | Light greenish gray clay-bearing silty nannofossil ooze
383-U1542C-14H-7-A | 40 | 89 | 126.01 | 126.5 | clay-bearing silty | nannofossil ooze | clay-bearing silty nannofossil ooze | 10Y 4/1 | heavy | 5 | [5 empty] | Dark greenish gray clay-bearing silty nannofossil ooze
383-U1542C-14H-8-A | 0 | 45 | 126.5 | 126.95 | clay-bearing silty | nannofossil ooze | clay-bearing silty nannofossil ooze | 10Y 4/1 | heavy | 5 |  |  |  | gradational boundary | irregular | Dark greenish gray clay-bearing silty nannofossil ooze
383-U1542C-14H-8-A | 45 | 68 | 126.95 | 127.18 | clayey | silt | clayey silt | N 4/0 | [7 empty] | Dark greenish gray clay-bearing silty nannofossil ooze
383-U1542C-14H-CC-A | 0 | 45 | 127.18 | 127.63 | clayey | silt | clayey silt | N 4/0 | [7 empty] | Dark greenish gray clay-bearing silty nannofossil ooze
383-U1542C-16H-1-A | 0 | 5 | 131.3 | 131.35 | clayey | silt | clayey silt | N 4/0 | [7 empty] | Dark gray clayey silt
383-U1542C-16H-1-A | 5 | 144 | 131.35 | 132.74 |  | mixed siliciclastic sediment | mixed siliciclastic sediment | N 4/0 | [7 empty] | Highly disturbed
383-U1542C-16H-2-A | 0 | 54 | 132.74 | 133.28 |  | mixed siliciclastic sediment | mixed siliciclastic sediment | [8 empty] | Highly disturbed
383-U1542C-16H-2-A | 54 | 84 | 133.28 | 133.58 | clayey | silt | clayey silt | 10Y 5/1 | [7 empty] | Greenish gray clayey silt
383-U1542C-16H-2-A | 84 | 130 | 133.58 | 134.04 | clayey | silt | clayey silt | 10Y 4/1 | [7 empty] | Dark gray clayey silt
383-U1542C-16H-3-A | 0 | 109 | 134.04 | 135.13 | clayey | silt | clayey silt | N 3/0 | [5 empty] | gradational boundary |  | Very dark gray clayey silt
383-U1542C-16H-3-A | 109 | 117 | 135.13 | 135.21 | clayey | silt | clayey silt | 10Y 5/1 | [7 empty] | Greenish gray clayey silt with sand
383-U1542C-16H-4-A | 0 | 90 | 135.21 | 136.11 | clayey | silt | clayey silt | 10Y 5/1 | [5 empty] | gradational boundary |  | Greenish gray clayey silt with sand
383-U1542C-16H-4-A | 90 | 140 | 136.11 | 136.61 | clayey | silt | clayey silt | N 4/0 | [7 empty] | Dark gray clayey silt
383-U1542C-16H-5-A | 0 | 44 | 136.61 | 137.05 | clayey | silt | clayey silt | N 4/0 | [7 empty] | Dark gray clayey silt
383-U1542C-16H-5-A | 44 | 136 | 137.05 | 137.97 | sand-bearing clayey | silt | sand-bearing clayey silt | 10Y 4/1 | [7 empty] | Dark gray sand-bearing clayey silt
383-U1542C-16H-5-A | 136 | 141 | 137.97 | 138.02 |  | void | void
383-U1542C-16H-6-A | 0 | 122 | 138.02 | 139.24 | clayey | silt | clayey silt | N 4/0 | [7 empty] | Dark gray clayey silt
383-U1542C-16H-6-A | 122 | 130 | 139.24 | 139.32 |  | void | void
383-U1542C-16H-6-A | 130 | 148 | 139.32 | 139.5 | clayey | silt | clayey silt | N 4/0 | [7 empty] | Dark gray clayey silt
383-U1542C-16H-7-A | 0 | 91 | 139.5 | 140.41 | clayey | silt | clayey silt | N 4/0 | [7 empty] | Dark gray clayey silt
383-U1542C-17H-1-A | 0 | 115 | 140.8 | 141.95 | clayey | silt | clayey silt | N 4/0 to 10Y 4/1 | [7 empty] | Dark gray to dark greenish gray clayey silt
383-U1542C-17H-1-A | 115 | 119 | 141.95 | 141.99 |  | void | void
383-U1542C-17H-1-A | 119 | 131 | 141.99 | 142.11 | clayey | silt | clayey silt | 10Y 4/1 | [7 empty] | Dark greenish gray clayey silt
383-U1542C-17H-2-A | 0 | 77 | 142.11 | 142.88 | clayey | silt | clayey silt | 10Y 4/1 | [7 empty] | Dark greenish gray clayey silt
383-U1542C-17H-2-A | 77 | 83 | 142.88 | 142.94 |  | void | void
383-U1542C-17H-2-A | 83 | 90 | 142.94 | 143.01 | clayey | silt | clayey silt | 10Y 4/1 | [7 empty] | Dark greenish gray clayey silt
383-U1542C-17H-2-A | 90 | 98 | 143.01 | 143.09 | clayey | silt | clayey silt | N 4/0 | [7 empty] | Dark gray clayey silt
383-U1542C-17H-2-A | 98 | 104 | 143.09 | 143.15 |  | void | void
383-U1542C-17H-2-A | 104 | 129 | 143.15 | 143.4 | clayey | silt | clayey silt | N 4/0 | [7 empty] | Dark gray clayey silt
383-U1542C-17H-3-A | 0 | 133 | 143.4 | 144.73 | clayey | silt | clayey silt | N 4/0 | [7 empty] | Dark gray clayey silt
383-U1542C-17H-4-A | 0 | 59 | 144.73 | 145.32 | clayey | silt | clayey silt | N 4/0 | [7 empty] | Dark gray clayey silt
383-U1542C-17H-4-A | 59 | 65 | 145.32 | 145.38 |  | void | void
383-U1542C-17H-CC-A | 0 | 29 | 145.38 | 145.67 | clayey | silt | clayey silt | N 4/0 | [7 empty] | Dark gray clayey silt
383-U1542C-18H-1-A | 0 | 20 | 145.8 | 146 | clayey | silt | clayey silt | N 4/0 | [7 empty] | Dark gray clayey silt
383-U1542C-18H-1-A | 20 | 72 | 146 | 146.52 | clayey | silt | clayey silt | 10Y 5/1 | [7 empty] | Greenish gray clayey silt with sand
383-U1542C-18H-1-A | 72 | 150 | 146.52 | 147.3 | sand-bearing clayey | silt | sand-bearing clayey silt | 10Y 4/1 | [7 empty] | Dark greenish gray sand-bearing clayey silt
383-U1542C-18H-2-A | 0 | 141 | 147.3 | 148.71 | clayey | silt | clayey silt | N 4/0 | [7 empty] | Dark gray clayey silt; frequent black spots and patches
383-U1542C-18H-2-A | 141 | 144 | 148.71 | 148.74 |  | void | void
383-U1542C-18H-3-A | 0 | 144 | 148.74 | 150.18 | nannofossil and clay-bearing sandy | silt | nannofossil and clay-bearing sandy silt | 10Y 3/1 | [7 empty] | Very dark greenish gray nannofossil- and clay-bearing sandy silt with forams and sponge spicules
383-U1542C-18H-4-A | 0 | 146 | 150.18 | 151.64 | clayey | silt | clayey silt | N 4/0 | [7 empty] | Dark gray clayey silt; frequent black spots and patches; 4 cm dropstone at 35 cm
383-U1542C-18H-5-A | 0 | 150 | 151.64 | 153.14 | clayey | silt | clayey silt | N 4/0 | [7 empty] | Dark gray clayey silt; frequent black spots and patches; occasional interbeddings of thin sandy layers (prominent one at 105 cm)
383-U1542C-18H-5-A | 150 | 152 | 153.14 | 153.16 |  | void | void
383-U1542C-18H-6-A | 0 | 60 | 153.21 | 153.81 | clayey | silt | clayey silt | N 4/0 | [7 empty] | Dark gray clayey silt; sandy layer at 0-3 cm
383-U1542C-18H-6-A | 60 | 74 | 153.81 | 153.95 | sand-bearing clayey | silt | sand-bearing clayey silt | 10Y 4/1 | [7 empty] | Dark greenish gray sand-bearing clayey silt
383-U1542C-18H-6-A | 74 | 80 | 153.95 | 154.01 | clayey | silt | clayey silt | N 4/0 | [7 empty] | Dark gray clayey silt
383-U1542C-18H-6-A | 80 | 83 | 154.01 | 154.04 |  | void | void
383-U1542C-18H-6-A | 83 | 149 | 154.04 | 154.7 | clayey | silt | clayey silt | N 4/0 | [7 empty] | Dark gray clayey silt
383-U1542C-18H-7-A | 0 | 83 | 154.7 | 155.53 | clayey | silt | clayey silt | N 4/0 | [7 empty] | Dark gray clayey silt
383-U1542C-18H-7-A | 83 | 86 | 155.53 | 155.56 |  | void | void
383-U1542C-18H-CC-A | 0 | 24 | 155.56 | 155.8 | clayey | silt | clayey silt | N 4/0 | [7 empty] | Dark gray clayey silt
383-U1542C-20H-1-A | 0 | 139 | 159.8 | 161.19 | clayey | silt | clayey silt | N 4/0 | [7 empty] | Dark gray clayey silt; with frequent black spots and patches
383-U1542C-20H-2-A | 0 | 117 | 161.19 | 162.36 | clayey | silt | clayey silt | N 4/0 | [7 empty] | Dark gray clayey silt; with frequent black spots and patches; occasionally intercalated with thin sandy layers
383-U1542C-20H-3-A | 0 | 131 | 162.36 | 163.67 | clayey | silt | clayey silt | N 4/0 | [7 empty] | Dark gray clayey silt; with frequent black spots and patches; occasionally intercalated with thin sandy layers
383-U1542C-20H-4-A | 0 | 142 | 163.67 | 165.09 | clayey | silt | clayey silt | N 4/0 | [7 empty] | Dark gray clayey silt; intercalated with greenish gray sediments at 98-108 cm; high drilling disturbance throughout the section (up-arching)
383-U1542C-20H-5-A | 0 | 110 | 165.09 | 166.19 | clayey | silt | clayey silt | N 4/0 | [7 empty] | Dark gray clayey silt
383-U1542C-20H-6-A | 0 | 49 | 166.24 | 166.73 |  | mixed siliciclastic sediment | mixed siliciclastic sediment | [8 empty] | Highly disturbed
383-U1542C-20H-6-A | 49 | 58 | 166.73 | 166.82 |  | void | void
383-U1542C-20H-6-A | 58 | 75 | 166.82 | 166.99 |  | mixed siliciclastic sediment | mixed siliciclastic sediment | [8 empty] | Highly disturbed
383-U1542C-20H-6-A | 75 | 80 | 166.99 | 167.04 |  | void | void
383-U1542C-20H-6-A | 80 | 103 | 167.04 | 167.27 |  | mixed siliciclastic sediment | mixed siliciclastic sediment | [8 empty] | Highly disturbed
383-U1542C-20H-6-A | 103 | 106 | 167.27 | 167.3 |  | void | void
383-U1542C-20H-7-A | 0 | 65 | 167.3 | 167.95 |  | mixed siliciclastic sediment | mixed siliciclastic sediment | [8 empty] | Highly disturbed
383-U1542C-20H-CC-A | 0 | 51 | 167.95 | 168.46 |  | mixed siliciclastic sediment | mixed siliciclastic sediment | [8 empty] | Highly disturbed
383-U1542C-21H-1-A | 0 | 141 | 169.3 | 170.71 |  | mixed siliciclastic sediment | mixed siliciclastic sediment | [8 empty] | Highly disturbed
383-U1542C-21H-2-A | 0 | 115 | 170.71 | 171.86 |  | mixed siliciclastic sediment | mixed siliciclastic sediment | [8 empty] | Highly disturbed
383-U1542C-21H-3-A | 0 | 89 | 171.86 | 172.75 |  | mixed siliciclastic sediment | mixed siliciclastic sediment | [8 empty] | Highly disturbed
383-U1542C-21H-CC-A | 0 | 6 | 172.75 | 172.81 |  | mixed siliciclastic sediment | mixed siliciclastic sediment | [8 empty] | Highly disturbed
383-U1542C-22H-1-A | 0 | 48 | 172.3 | 172.78 |  | interbedded clayey silt and sand | interbedded clayey silt and sand
383-U1542C-22H-2-A | 0 | 92 | 172.78 | 173.7 |  | interbedded clayey silt and sand | interbedded clayey silt and sand
383-U1542C-22H-2-A | 93 | 97 | 173.71 | 173.75 |  | void | void
383-U1542C-22H-2-A | 97 | 135 | 173.75 | 174.13 |  | interbedded clayey silt and sand | interbedded clayey silt and sand
383-U1542C-22H-2-A | 135 | 140 | 174.13 | 174.18 |  | void | void
383-U1542C-22H-3-A | 0 | 125 | 174.18 | 175.43 |  | interbedded clayey silt and sand | interbedded clayey silt and sand | [6 empty] | gradational boundary | planar
383-U1542C-22H-3-A | 125 | 143 | 175.43 | 175.61 | clayey | silt | clayey silt | [8 empty] | dark greenish gray clayey silt with sand
383-U1542C-22H-4-A | 0 | 80 | 175.62 | 176.42 | clayey | silt | clayey silt | [8 empty] | dark greenish gray clayey silt with sand
383-U1542C-22H-4-A | 80 | 118 | 176.42 | 176.8 | clayey | silt | clayey silt | N 4/0 | [5 empty] | gradational boundary | planar
383-U1542C-22H-4-A | 118 | 140 | 176.8 | 177.02 | clayey | silt | clayey silt | 10Y 4/0 | [5 empty] | gradational boundary | planar | dark greenish gray clayey silt with sand
383-U1542C-22H-5-A | 0 | 141 | 177.02 | 178.43 | clayey | silt | clayey silt | 10Y 4/0 | [7 empty] | dark greenish gray clayey silt with sand
383-U1542C-22H-6-A | 0 | 20 | 178.43 | 178.63 | clayey | silt | clayey silt | 10Y 4/0 | [7 empty] | dark greenish gray clayey silt with sand
383-U1542C-22H-6-A | 20 | 105 | 178.63 | 179.48 | clayey | silt | clayey silt | N 4/0 | [5 empty] | gradational boundary | planar
383-U1542C-22H-6-A | 105 | 120 | 179.48 | 179.63 |  | interbedded clayey silt and sand | interbedded clayey silt and sand | N 4/0 | [5 empty] | gradational boundary | planar
383-U1542C-22H-6-A | 120 | 132 | 179.63 | 179.75 | clayey | silt | clayey silt | N 4/0
383-U1542C-22H-7-A | 0 | 140 | 179.81 | 181.21 |  | mixed siliciclastic sediment | mixed siliciclastic sediment
383-U1542C-22H-7-A | 140 | 143 | 181.21 | 181.24 |  | void | void
383-U1542C-22H-8-A | 0 | 108 | 181.24 | 182.32 |  | mixed siliciclastic sediment | mixed siliciclastic sediment
383-U1542C-22H-CC-A | 0 | 33 | 182.32 | 182.65 |  | mixed siliciclastic sediment | mixed siliciclastic sediment
383-U1542C-23H-1-A | 0 | 20 | 181.8 | 182 |  | interbedded clayey silt and sand | interbedded clayey silt and sand | N 4/0
383-U1542C-23H-2-A | 0 | 99 | 182 | 182.99 |  | interbedded clayey silt and sand | interbedded clayey silt and sand | N 4/0
383-U1542C-23H-2-A | 99 | 102 | 182.99 | 183.02 |  | void | void
383-U1542C-23H-2-A | 102 | 135 | 183.02 | 183.35 |  | interbedded clayey silt and sand | interbedded clayey silt and sand | N 4/0
383-U1542C-23H-3-A | 0 | 70 | 183.35 | 184.05 |  | interbedded clayey silt and sand | interbedded clayey silt and sand | N 4/0 | [5 empty] | gradational boundary
383-U1542C-23H-3-A | 70 | 142 | 184.05 | 184.77 | clayey | silt | clayey silt | N 4/0 | [7 empty] | Dark gray clayey silt
383-U1542C-23H-4-A | 0 | 50 | 184.77 | 185.27 | clayey | silt | clayey silt | N 4/0 | [5 empty] | gradational boundary |  | Dark gray clayey silt
383-U1542C-23H-4-A | 50 | 115 | 185.27 | 185.92 | silty | clay | silty clay | N 4/0 | [5 empty] | gradational boundary |  | Dark gray silty clay
383-U1542C-23H-4-A | 115 | 128 | 185.92 | 186.05 | clayey | silt | clayey silt | N 4/0 | [7 empty] | Dark gray clayey silt
383-U1542C-23H-5-A | 0 | 50 | 186.05 | 186.55 | clayey | silt | clayey silt | N 4/0 | [5 empty] | gradational boundary |  | Dark gray clayey silt
383-U1542C-23H-5-A | 50 | 141 | 186.55 | 187.46 | sand-bearing clayey | silt | sand-bearing clayey silt | 10Y 4/1 | [7 empty] | Dark greenish gray sand-bearing clayey silt
383-U1542C-23H-6-A | 0 | 44 | 187.46 | 187.9 | sand-bearing clayey | silt | sand-bearing clayey silt | 10Y 4/1 | [7 empty] | Dark greenish gray sand-bearing clayey silt
383-U1542C-23H-6-A | 44 | 47 | 187.9 | 187.93 |  | void | void
383-U1542C-23H-6-A | 47 | 60 | 187.93 | 188.06 | sand-bearing clayey | silt | sand-bearing clayey silt | 10Y 4/1 | [7 empty] | Dark greenish gray sand-bearing clayey silt
383-U1542C-23H-6-A | 60 | 141 | 188.06 | 188.87 | clayey | silt | clayey silt | N 4/0 | [7 empty] | Dark gray clayey silt
383-U1542C-23H-7-A | 0 | 57 | 188.87 | 189.44 | clayey | silt | clayey silt | N 4/0 | [7 empty] | Dark gray clayey silt
383-U1542C-23H-7-A | 57 | 60 | 189.44 | 189.47 |  | void | void
383-U1542C-23H-7-A | 60 | 85 | 189.47 | 189.72 | foraminifer and sand-bearing | nannofossil ooze | foraminifer and sand-bearing nannofossil ooze | 10Y 4/1 | [7 empty] | Dark greenish gray foraminifera- and sand-bearing nannofossil ooze with sponge spicules
383-U1542C-23H-7-A | 85 | 90 | 189.72 | 189.77 |  | void | void
383-U1542C-23H-7-A | 90 | 137 | 189.77 | 190.24 | foraminifer and sand-bearing | nannofossil ooze | foraminifer and sand-bearing nannofossil ooze | 10Y 4/1 | [7 empty] | Dark greenish gray foraminifera- and sand-bearing nannofossil ooze with sponge spicules
383-U1542C-23H-8-A | 0 | 112 | 190.24 | 191.36 | foraminifer-rich | nannofossil ooze | foraminifer-rich nannofossil ooze | 10Y 6/1 to 10Y 5/1 | [7 empty] | Greenish gray foraminifera-rich nannofossil ooze with sand and sponge spicules. Subangular to rounded sand grains, moderated to well sorted
383-U1542C-23H-CC-A | 0 | 11 | 191.36 | 191.47 | foraminifer-rich | nannofossil ooze | foraminifer-rich nannofossil ooze | 10Y 6/1 to 10Y 5/1 | [7 empty] | Greenish gray foraminifera-rich nannofossil ooze with sand and sponge spicules. sub angular to rounded sand grains, moderated to well sorted
383-U1542C-24H-1-A | 0 | 6 | 191.3 | 191.36 | clayey | silt | clayey silt | N 4/0 | [5 empty] | gradational boundary |  | Dark gray clayey silt
383-U1542C-24H-1-A | 6 | 34 | 191.36 | 191.64 | clayey | silt | clayey silt | N 4/1 | [7 empty] | Greenish gray clayey silt with sand
383-U1542C-24H-2-A | 0 | 25 | 191.64 | 191.89 | clayey | silt | clayey silt | N 4/1 | [5 empty] | gradational boundary |  | Greenish gray clayey silt with sand
383-U1542C-24H-2-A | 25 | 85 | 191.89 | 192.49 | clayey | silt | clayey silt | N 4/0 | [7 empty] | Dark gray clayey silt
383-U1542C-24H-2-A | 85 | 114 | 192.49 | 192.78 | clayey | silt | clayey silt | N 4/1 | [5 empty] | gradational boundary |  | Greenish gray clayey silt with sand
383-U1542C-24H-2-A | 114 | 135 | 192.78 | 192.99 | clayey | silt | clayey silt | N 4/0 | [7 empty] | Dark gray clayey silt
383-U1542C-24H-3-A | 0 | 38 | 192.99 | 193.37 | clayey | silt | clayey silt | N 4/0 | [7 empty] | Dark gray clayey silt
383-U1542C-24H-3-A | 38 | 110 | 193.37 | 194.09 | sand-bearing clayey | silt | sand-bearing clayey silt | N 4/1 | [7 empty] | Dark greenish gray sand-bearing clayey silt
383-U1542C-24H-3-A | 110 | 121 | 194.09 | 194.2 |  | interbedded clayey silt and sand | interbedded clayey silt and sand | N 4/0
383-U1542C-24H-4-A | 0 | 121 | 194.2 | 195.41 |  | interbedded clayey silt and sand | interbedded clayey silt and sand | N 4/0
383-U1542C-24H-5-A | 0 | 145 | 195.41 | 196.86 |  | interbedded clayey silt and sand | interbedded clayey silt and sand | N 4/0
383-U1542C-24H-6-A | 0 | 149 | 196.86 | 198.35 |  | mixed siliciclastic sediment | mixed siliciclastic sediment
383-U1542C-24H-7-A | 0 | 142 | 198.35 | 199.77 |  | mixed siliciclastic sediment | mixed siliciclastic sediment
383-U1542C-24H-8-A | 0 | 47 | 199.77 | 200.24 |  | mixed siliciclastic sediment | mixed siliciclastic sediment
383-U1542C-24H-8-A | 47 | 51 | 200.24 | 200.28 |  | void | void
383-U1542C-24H-8-A | 51 | 137 | 200.28 | 201.14 |  | mixed siliciclastic sediment | mixed siliciclastic sediment
383-U1542C-24H-CC-A | 0 | 25 | 201.14 | 201.39 |  | mixed siliciclastic sediment | mixed siliciclastic sediment
383-U1542C-25H-1-A | 0 | 46 | 200.8 | 201.26 |  | mixed siliciclastic sediment | mixed siliciclastic sediment
383-U1542C-25H-1-A | 46 | 51 | 201.26 | 201.31 | clayey | silt | clayey silt | N 4/0 | [7 empty] | Dark gray clayey silt
383-U1542C-25H-1-A | 51 | 54 | 201.31 | 201.34 |  | void | void
383-U1542C-25H-1-A | 54 | 144 | 201.34 | 202.24 | clayey | silt | clayey silt | N 4/0 | [7 empty] | Dark gray clayey silt
383-U1542C-25H-2-A | 0 | 34 | 202.24 | 202.58 | clayey | silt | clayey silt | N 4/0 | [5 empty] | gradational boundary |  | Dark gray clayey silt
383-U1542C-25H-2-A | 34 | 117 | 202.58 | 203.41 | sand-bearing clayey | silt | sand-bearing clayey silt | 10Y 4/1 | [5 empty] | gradational boundary |  | Dark greenish gray sand-bearing clayey silt
383-U1542C-25H-2-A | 117 | 142 | 203.41 | 203.66 | clayey | silt | clayey silt | N 4/0 | [7 empty] | Dark gray clayey silt
383-U1542C-25H-3-A | 0 | 25 | 203.66 | 203.91 | clayey | silt | clayey silt | N 4/0 | [5 empty] | gradational boundary |  | Dark gray clayey silt
383-U1542C-25H-3-A | 25 | 52 | 203.91 | 204.18 | clayey | silt | clayey silt | 10Y 4/1 | [7 empty] | Dark greenish gray clayey silt with sand
383-U1542C-25H-3-A | 52 | 130 | 204.18 | 204.96 | silty | clay | silty clay | N 4/0 | [7 empty] | Dark gray silty clay
383-U1542C-25H-4-A | 0 | 142 | 204.96 | 206.38 | silty | clay | silty clay | N 4/0 | [7 empty] | Dark gray silty clay
383-U1542C-25H-5-A | 0 | 38 | 206.43 | 206.81 | silty | clay | silty clay | N 4/0 | [5 empty] | gradational boundary |  | Dark gray silty clay
383-U1542C-25H-5-A | 38 | 62 | 206.81 | 207.05 | clayey | silt | clayey silt | 10Y 4/1 | [7 empty] | Dark greenish gray clayey silt with sand
383-U1542C-25H-5-A | 62 | 81 | 207.05 | 207.24 | clayey | silt | clayey silt | 10Y 4/1 | [7 empty] | Dark greenish gray clayey silt
383-U1542C-25H-6-A | 0 | 69 | 207.24 | 207.93 | clayey | silt | clayey silt | 10Y 4/1 | [7 empty] | Dark greenish gray clayey silt
383-U1542C-25H-CC-A | 0 | 13 | 207.93 | 208.06 | clayey | silt | clayey silt | 10Y 4/1 | [7 empty] | Dark greenish gray clayey silt
383-U1542C-26H-1-A | 0 | 26 | 208.1 | 208.36 |  | mixed siliciclastic sediment | mixed siliciclastic sediment | [8 empty] | High drilling disturbance, soupy
383-U1542C-26H-1-A | 26 | 76 | 208.36 | 208.86 | clayey | silt | clayey silt | 5GY 4/1 | [7 empty] | Dark greenish gray clayey silt
383-U1542C-26H-1-A | 76 | 95 | 208.86 | 209.05 | clayey | silt | clayey silt | N 4/0 | [7 empty] | Dark gray clayey silt
383-U1542C-26H-1-A | 95 | 124 | 209.05 | 209.34 | sand-bearing clayey | silt | sand-bearing clayey silt | 10Y 4/1 | [7 empty] | Dark greenish gray sand-bearing clayey silt
383-U1542C-26H-2-A | 0 | 79 | 209.34 | 210.13 | clayey | silt | clayey silt | N 4/0 | [7 empty] | Dark gray clayey silt
383-U1542C-26H-2-A | 79 | 87 | 210.13 | 210.21 |  | void | void
383-U1542C-26H-2-A | 87 | 129 | 210.21 | 210.63 | clayey | silt | clayey silt | N 4/0 | [7 empty] | Dark gray clayey silt
383-U1542C-26H-3-A | 0 | 60 | 210.68 | 211.28 | clayey | silt | clayey silt | N 4/0 | [7 empty] | Dark gray clayey silt
383-U1542C-26H-3-A | 60 | 78 | 211.28 | 211.46 | sand and carbonate-bearing clayey | silt | sand and carbonate-bearing clayey silt | 5GY 4/1 | [7 empty] | Dark greenish gray sand- and carbonate-bearing clayey silt
383-U1542C-26H-3-A | 78 | 91 | 211.46 | 211.59 | clayey | silt | clayey silt | N 4/0 | [7 empty] | Dark gray clayey silt intercalated with ~5 cm thick greenish gray sedimentary layers with IRD
383-U1542C-26H-4-A | 0 | 40 | 211.59 | 211.99 | sand-bearing clayey | silt | sand-bearing clayey silt | 10Y 4/1 | [7 empty] | Dark greenish gray sand-bearing clayey silt with frequent black spots and patches
383-U1542C-26H-4-A | 40 | 87 | 211.99 | 212.46 | clayey | silt | clayey silt | N 5/0 | [7 empty] | Gray clayey silt
383-U1542C-26H-CC-A | 0 | 26 | 212.46 | 212.72 | clayey | silt | clayey silt | N 5/0 | [7 empty] | Gray clayey silt
383-U1542C-27H-1-A | 0 | 40 | 212.7 | 213.1 |  | mixed siliciclastic sediment | mixed siliciclastic sediment
383-U1542C-27H-1-A | 40 | 76 | 213.1 | 213.46 | clayey | silt | clayey silt | N 4/0 | [7 empty] | Dark gray clayey silt
383-U1542C-27H-2-A | 0 | 59 | 213.46 | 214.05 | clayey | silt | clayey silt | N 4/0 | [7 empty] | Dark gray clayey silt
383-U1542C-27H-2-A | 59 | 62 | 214.05 | 214.08 |  | void | void
383-U1542C-27H-2-A | 62 | 83 | 214.08 | 214.29 | clayey | silt | clayey silt | N 4/0 | [7 empty] | Dark gray clayey silt
383-U1542C-27H-3-A | 0 | 32 | 214.29 | 214.61 | clayey | silt | clayey silt | N 4/0 | [7 empty] | Dark gray clayey silt
383-U1542C-27H-3-A | 32 | 36 | 214.61 | 214.65 |  | void | void
383-U1542C-27H-4-A | 0 | 76 | 214.65 | 215.41 | clayey | silt | clayey silt | N 4/0 | [7 empty] | Dark gray clayey silt
383-U1542C-27H-4-A | 76 | 97 | 215.41 | 215.62 | sand-bearing clayey | silt | sand-bearing clayey silt | 5GY 4/1 | [7 empty] | Dark greenish gray sand-bearing clayey silt with frequent black spots and patches
383-U1542C-27H-5-A | 0 | 142 | 215.62 | 217.04 | sand-bearing clayey | silt | sand-bearing clayey silt | 5GY 4/1 | [7 empty] | Dark greenish gray sand-bearing clayey silt with frequent black spots and patches
383-U1542C-27H-6-A | 0 | 110 | 217.04 | 218.14 | clayey | silt | clayey silt | N 4/0 | [5 empty] | gradational boundary |  | Dark gray clayey silt
383-U1542C-27H-6-A | 110 | 142 | 218.14 | 218.46 | sand and carbonate-bearing clayey | silt | sand and carbonate-bearing clayey silt | 5GY 4/1 | [7 empty] | Dark greenish gray sand- and carbonate-bearing clayey silt
383-U1542C-27H-7-A | 0 | 93 | 218.46 | 219.39 | clayey | silt | clayey silt | N 4/0 | [5 empty] | gradational boundary |  | Dark gray clayey silt intercalated with dark greenish gray layers at 14-16 and 18-19 cm
383-U1542C-27H-7-A | 93 | 119 | 219.39 | 219.65 | sand-bearing clayey | silt | sand-bearing clayey silt | 5GY 4/1 | [7 empty] | Dark greenish gray sand-bearing clayey silt
383-U1542C-28H-1-A | 0 | 115 | 219.7 | 220.85 | clayey | silt | clayey silt | N 4/0 to 10Y 4/1 | [5 empty] | gradational boundary |  | Dark gray clayey silt intercalated with dark greenish gray layers at 36-41 & 53-58 cm
383-U1542C-28H-1-A | 115 | 142 | 220.85 | 221.12 | sand-bearing clayey | silt | sand-bearing clayey silt | 10Y 4/1 | [7 empty] | Dark greenish gray sand-bearing clayey silt
383-U1542C-28H-2-A | 0 | 50 | 221.12 | 221.62 | clay and carbonate-bearing sandy | silt | clay and carbonate-bearing sandy silt | 10Y 4/1 | [5 empty] | gradational boundary |  | Dark greenish gray clay and carbonate-bearing sandy silt
383-U1542C-28H-2-A | 50 | 120 | 221.62 | 222.32 | clayey | silt | clayey silt | N 4/0 | [7 empty] | Dark gray clayey silt
383-U1542C-28H-3-A | 0 | 56 | 222.32 | 222.88 | clayey | silt | clayey silt | N 4/0 | [5 empty] | gradational boundary |  | Dark gray clayey silt
383-U1542C-28H-3-A | 56 | 88 | 222.88 | 223.2 | clay and carbonate-bearing sandy | silt | clay and carbonate-bearing sandy silt | 10Y 3/1 | [5 empty] | gradational boundary |  | Very dark greenish gray clay and carbonate bearing sandy silt with nannos and forams
383-U1542C-28H-3-A | 88 | 110 | 223.2 | 223.42 | sand-bearing clayey | silt | sand-bearing clayey silt | 10Y 4/1 | [7 empty] | Dark greenish gray sand-bearing clayey silt
383-U1542C-28H-3-A | 110 | 132 | 223.42 | 223.64 | clay and carbonate-bearing sandy | silt | clay and carbonate-bearing sandy silt | 10Y 3/1 | [7 empty] | Very dark greenish gray clay and carbonate bearing sandy silt
383-U1542C-28H-4-A | 0 | 13 | 223.69 | 223.82 | clay and carbonate-bearing sandy | silt | clay and carbonate-bearing sandy silt | 10Y 3/1 | [7 empty] | Very dark greenish gray clay and carbonate bearing sandy silt
383-U1542C-28H-4-A | 13 | 42 | 223.82 | 224.11 | clayey | silt | clayey silt | N 4/0 | [7 empty] | Dark gray clayey silt intercalated with dark greenish gray layers
383-U1542C-28H-4-A | 42 | 43 | 224.11 | 224.12 |  | void | void
383-U1542C-28H-4-A | 43 | 122 | 224.12 | 224.91 | clayey | silt | clayey silt | N 4/0 | [7 empty] | Dark gray clayey silt intercalated with dark greenish gray layers
383-U1542C-28H-5-A | 0 | 69 | 224.91 | 225.6 | clayey | silt | clayey silt | N 4/0 | [7 empty] | Dark gray clayey silt intercalated with dark greenish gray layers
383-U1542C-28H-CC-A | 0 | 35 | 225.6 | 225.95 | clayey | silt | clayey silt | N 4/0 | [7 empty] | Dark gray clayey silt
383-U1542C-29H-1-A | 0 | 42 | 226 | 226.42 |  | mixed siliciclastic sediment | mixed siliciclastic sediment
383-U1542C-29H-CC-A | 0 | 28 | 226.42 | 226.7 | clayey | silt | clayey silt | N 3/0 | [7 empty] | Very dark gray clayey silt
383-U1542C-30H-1-A | 0 | 18 | 226.8 | 226.98 | clayey | silt | clayey silt | N 3/0 | [5 empty] | gradational boundary |  | Very dark gray clayey silt
383-U1542C-30H-1-A | 18 | 80 | 226.98 | 227.6 | sand- and carbonate-bearing clayey | silt | sand- and carbonate-bearing clayey silt | 10Y 4/1 | [5 empty] | gradational boundary |  | Dark greenish gray sand and carbonate-bearing clayey silt
383-U1542C-30H-1-A | 80 | 102 | 227.6 | 227.82 | clayey | silt | clayey silt | N 4/0 | [7 empty] | Dark gray clayey silt
383-U1542C-30H-1-A | 102 | 104 | 227.82 | 227.84 |  | void | void
383-U1542C-30H-1-A | 104 | 144 | 227.84 | 228.24 | clayey | silt | clayey silt | N 4/0 | [7 empty] | Dark gray clayey silt
383-U1542C-30H-2-A | 0 | 54 | 228.24 | 228.78 | clayey | silt | clayey silt | N 4/0 | [7 empty] | Dark gray clayey silt
383-U1542C-30H-2-A | 54 | 84 | 228.78 | 229.08 | sand- and carbonate-bearing clayey | silt | sand- and carbonate-bearing clayey silt | 10Y 4/1 | [5 empty] | gradational boundary |  | Dark greenish gray sand and carbonate-bearing clayey silt
383-U1542C-30H-2-A | 84 | 106 | 229.08 | 229.3 | clayey | silt | clayey silt | N 4/0 | [7 empty] | Dark gray clayey silt
383-U1542C-30H-2-A | 106 | 136 | 229.3 | 229.6 | sand- and carbonate-bearing clayey | silt | sand- and carbonate-bearing clayey silt | 10Y 4/1 | [5 empty] | gradational boundary |  | Dark greenish gray sand and carbonate-bearing clayey silt
383-U1542C-30H-3-A | 0 | 12 | 229.6 | 229.72 | sand- and carbonate-bearing clayey | silt | sand- and carbonate-bearing clayey silt | 10Y 4/1 | [7 empty] | Dark greenish gray sand and carbonate-bearing clayey silt
383-U1542C-30H-3-A | 12 | 64 | 229.72 | 230.24 | clayey | silt | clayey silt | N 4/0 | [7 empty] | Dark gray clayey silt with IRD
383-U1542C-30H-3-A | 64 | 67 | 230.24 | 230.27 |  | void | void
383-U1542C-30H-3-A | 67 | 133 | 230.27 | 230.93 | clayey | silt | clayey silt | N 4/0 | [7 empty] | Dark gray clayey silt with IRD
383-U1542C-30H-4-A | 0 | 67 | 230.99 | 231.66 | clayey | silt | clayey silt | N 4/0 | [7 empty] | Dark gray clayey silt with IRD
383-U1542C-30H-4-A | 67 | 72 | 231.66 | 231.71 |  | void | void
383-U1542C-30H-4-A | 72 | 104 | 231.71 | 232.03 | clayey | silt | clayey silt | N 4/0 | [5 empty] | gradational boundary |  | Dark gray clayey silt with IRD
383-U1542C-30H-4-A | 114 | 147 | 232.13 | 232.46 | sand- and carbonate-bearing clayey | silt | sand- and carbonate-bearing clayey silt | 10Y 4/1 | [7 empty] | Dark greenish gray sand and carbonate-bearing clayey silt
383-U1542C-30H-5-A | 0 | 50 | 232.46 | 232.96 | sand- and carbonate-bearing clayey | silt | sand- and carbonate-bearing clayey silt | 10Y 4/1 | [5 empty] | gradational boundary |  | Dark greenish gray sand and carbonate-bearing clayey silt
383-U1542C-30H-5-A | 50 | 111 | 232.96 | 233.57 | clayey | silt | clayey silt | N 4/0 | [7 empty] | Dark gray clayey silt
383-U1542C-30H-CC-A | 0 | 36 | 233.57 | 233.93 | clayey | silt | clayey silt | N 4/0 | [7 empty] | Dark gray clayey silt

## Sed Structures
Sample | Top | Bottom | Top Depth | Bottom Depth | Sed Structures | Structure comment
383-U1542C-1H-2-A | 10 | 10 | 1.61 | 1.61 | dropstone
383-U1542C-1H-2-A | 68 | 73 | 2.19 | 2.24 | mottling
383-U1542C-2H-1-A | 80 | 148 | 4.1 | 4.78 | mottling
383-U1542C-2H-2-A | 120 | 148 | 6 | 6.28 | mottling
383-U1542C-2H-3-A | 94 | 94 | 7.24 | 7.24 | laminae
383-U1542C-2H-3-A | 100 | 100 | 7.3 | 7.3 | laminae
383-U1542C-2H-3-A | 112 | 112 | 7.42 | 7.42 | laminae
383-U1542C-2H-3-A | 121 | 121 | 7.51 | 7.51 | laminae
383-U1542C-2H-3-A | 125 | 125 | 7.55 | 7.55 | laminae
383-U1542C-2H-3-A | 131 | 131 | 7.61 | 7.61 | laminae
383-U1542C-2H-3-A | 142 | 142 | 7.72 | 7.72 | laminae
383-U1542C-2H-4-A | 63 | 63 | 8.43 | 8.43 | laminae
383-U1542C-2H-4-A | 75 | 75 | 8.55 | 8.55 | laminae
383-U1542C-2H-4-A | 94 | 98 | 8.74 | 8.78 | mottling
383-U1542C-2H-6-A | 80 | 148 | 11.61 | 12.29 | mottling
383-U1542C-2H-6-A | 118 | 120 | 11.99 | 12.01 | shell fragment
383-U1542C-3H-2-A | 0 | 141 | 14.21 | 15.62 | dropstone
383-U1542C-3H-2-A | 100 | 138 | 15.21 | 15.59 | mottling
383-U1542C-3H-3-A | 46 | 54 | 16.08 | 16.16 | mottling
383-U1542C-3H-7-A | 52 | 60 | 21.8 | 21.88 | burrow
383-U1542C-4H-2-A | 36 | 41 | 24.04 | 24.09 | dropstone
383-U1542C-4H-2-A | 106 | 116 | 24.74 | 24.84 | laminae | very coarse sand
383-U1542C-4H-2-A | 112 | 116 | 24.8 | 24.84 | dropstone
383-U1542C-4H-6-A | 11 | 12 | 29.32 | 29.33 | dropstone
383-U1542C-5H-2-A | 115 | 116 | 34.35 | 34.36 | dropstone
383-U1542C-5H-3-A | 71 | 71 | 35.26 | 35.26 | laminae
383-U1542C-5H-3-A | 74 | 74 | 35.29 | 35.29 | laminae
383-U1542C-5H-3-A | 76 | 76 | 35.31 | 35.31 | laminae
383-U1542C-5H-3-A | 81 | 81 | 35.36 | 35.36 | laminae
383-U1542C-5H-6-A | 23.5 | 25.5 | 38.955 | 38.975 | laminae | coarse sand w/normal grading
383-U1542C-5H-6-A | 29 | 30 | 39.01 | 39.02 | laminae | 383-U1542C-2H-1-A
383-U1542C-5H-6-A | 33 | 34 | 39.05 | 39.06 | laminae | 383-U1542C-2H-1-A
383-U1542C-5H-6-A | 38 | 40 | 39.1 | 39.12 | laminae | 383-U1542C-2H-1-A
383-U1542C-6H-1-A | 34 | 34 | 41.64 | 41.64 | laminae | sand
383-U1542C-6H-1-A | 64 | 64 | 41.94 | 41.94 | laminae | sand
383-U1542C-6H-2-A | 3 | 3 | 42.71 | 42.71 | laminae | sand
383-U1542C-6H-2-A | 7 | 7 | 42.75 | 42.75 | laminae | sand
383-U1542C-6H-2-A | 17 | 17 | 42.85 | 42.85 | laminae | sand
383-U1542C-6H-2-A | 19 | 19 | 42.87 | 42.87 | laminae | sand
383-U1542C-6H-4-A | 97 | 97 | 46.41 | 46.41 | laminae | black coarse
383-U1542C-6H-6-A | 24 | 26 | 48.48 | 48.5 | mottling
383-U1542C-6H-7-A | 0 | 108 | 49.66 | 50.74 | mottling
383-U1542C-6H-8-A | 4 | 60 | 50.8 | 51.36 | mottling
383-U1542C-6H-CC-A | 0 | 12 | 51.65 | 51.77 | mottling
383-U1542C-7H-4-A | 131 | 133 | 56.25 | 56.27 | dropstone | 2 cm scale IRD
383-U1542C-9H-6-A | 111 | 111 | 77.76 | 77.76 | dropstone
383-U1542C-10H-2-A | 13 | 13 | 80.77 | 80.77 | shell fragment
383-U1542C-10H-5-A | 59 | 59 | 85.34 | 85.34 | dropstone | 1 cm scale IRD
383-U1542C-10H-5-A | 98 | 98 | 85.73 | 85.73 | dropstone | 1 cm scale IRD
383-U1542C-10H-7-A | 85 | 85 | 88.39 | 88.39 | dropstone | mm scale IRD
383-U1542C-12H-4-A | 0 | 145 | 102.45 | 103.9 | dropstone | 5 mm scale IRD
383-U1542C-12H-7-A | 95 | 95 | 107.74 | 107.74 | shell fragment
383-U1542C-13H-1-A | 58 | 62 | 108.38 | 108.42 | dropstone | Two IRD, 2-3 cm scale
383-U1542C-13H-1-A | 85 | 85 | 108.65 | 108.65 | lens or pod | sand lens
383-U1542C-13H-3-A | 61 | 65 | 111.03 | 111.07 | dropstone | 4 cm IRD
383-U1542C-14H-2-A | 123 | 124 | 119.85 | 119.86 | dropstone | 1 cm dropstone
383-U1542C-14H-CC-A | 0 | 5 | 127.18 | 127.23 | dropstone | 5 cm dropstone
383-U1542C-17H-2-A | 91 | 91 | 143.02 | 143.02 | shell fragment
383-U1542C-18H-4-A | 34 | 38 | 150.52 | 150.56 | dropstone | 4 cm scale dropstone
383-U1542C-22H-6-A | 38 | 44 | 178.81 | 178.87 | mottling
383-U1542C-24H-2-A | 0 | 135 | 191.64 | 192.99 | mottling
383-U1542C-24H-3-A | 0 | 121 | 192.99 | 194.2 | mottling
383-U1542C-25H-1-A | 113 | 113 | 201.93 | 201.93 | laminae
383-U1542C-25H-3-A | 66 | 66 | 204.32 | 204.32 | laminae
383-U1542C-25H-6-A | 35 | 35 | 207.59 | 207.59 | dropstone
383-U1542C-26H-2-A | 21 | 21 | 209.55 | 209.55 | dropstone | mm-scale IRD
383-U1542C-26H-2-A | 31 | 31 | 209.65 | 209.65 | dropstone | mm-scale IRD
383-U1542C-26H-2-A | 49 | 49 | 209.83 | 209.83 | dropstone | mm-scale IRD
383-U1542C-26H-3-A | 66 | 72 | 211.34 | 211.4 | dropstone | 6 cm-scale IRD
383-U1542C-26H-3-A | 84 | 86 | 211.52 | 211.54 | dropstone | multiple IRD
383-U1542C-26H-4-A | 30 | 30 | 211.89 | 211.89 | dropstone | IRD
383-U1542C-26H-4-A | 38 | 38 | 211.97 | 211.97 | dropstone | IRD
383-U1542C-27H-1-A | 56 | 56 | 213.26 | 213.26 | dropstone | 1 cm-scale IRD
383-U1542C-27H-5-A | 16 | 19 | 215.78 | 215.81 | lens or pod | coarse, angular sand lens
383-U1542C-27H-5-A | 36 | 36 | 215.98 | 215.98 | dropstone | 1 cm-scale IRD
383-U1542C-27H-6-A | 120 | 120 | 218.24 | 218.24 | shell fragment
383-U1542C-27H-7-A | 14 | 16 | 218.6 | 218.62 | laminae | dark greenish gray silty layer
383-U1542C-27H-7-A | 18 | 19 | 218.64 | 218.65 | laminae | dark greenish gray silty layer
383-U1542C-27H-7-A | 40 | 44 | 218.86 | 218.9 | dropstone | 5 cm-scale IRD
383-U1542C-28H-1-A | 7 | 7 | 219.77 | 219.77 | dropstone | cm-scale IRD
383-U1542C-28H-1-A | 36 | 41 | 220.06 | 220.11 | laminae | dark greenish gray silty layer
383-U1542C-28H-1-A | 53 | 58 | 220.23 | 220.28 | laminae | dark greenish gray silty layer
383-U1542C-28H-1-A | 62 | 62 | 220.32 | 220.32 | shell fragment
383-U1542C-28H-1-A | 68 | 68 | 220.38 | 220.38 | dropstone | cm-scale IRD
383-U1542C-28H-4-A | 34 | 35 | 224.03 | 224.04 | laminae | dark greenish gray silty layer
383-U1542C-28H-4-A | 84 | 87 | 224.53 | 224.56 | laminae | dark greenish gray silty layer
383-U1542C-28H-4-A | 90 | 91 | 224.59 | 224.6 | laminae | dark greenish gray silty layer
383-U1542C-28H-5-A | 13 | 17 | 225.04 | 225.08 | laminae | dark greenish gray silty layer
383-U1542C-28H-5-A | 26 | 26 | 225.17 | 225.17 | dropstone | 5-mm scale IRD
383-U1542C-30H-1-A | 0 | 144 | 226.8 | 228.24 | laminae | dark gray sandy/silty layer
383-U1542C-30H-1-A | 10 | 10 | 226.9 | 226.9 | dropstone | 2 cm scale IRD
383-U1542C-30H-1-A | 36 | 36 | 227.16 | 227.16 | dropstone
383-U1542C-30H-3-A | 15 | 15 | 229.75 | 229.75 | dropstone
383-U1542C-30H-3-A | 47 | 47 | 230.07 | 230.07 | dropstone
383-U1542C-30H-3-A | 53 | 53 | 230.13 | 230.13 | dropstone | 3 cm scale IRD
383-U1542C-30H-3-A | 118 | 118 | 230.78 | 230.78 | dropstone
383-U1542C-30H-4-A | 32 | 32 | 231.31 | 231.31 | dropstone
383-U1542C-30H-4-A | 85 | 85 | 231.84 | 231.84 | dropstone
383-U1542C-30H-4-A | 129 | 129 | 232.28 | 232.28 | dropstone

## Clasts
Sample | Top | Bottom | Top Depth | Bottom Depth | Number of pebbles > 2 mm | Coarse pebbles ( > 2cm) comment | Fine pebbles ( >2mm) comment | Pebble (> 2mm) abundance | Pebble (> 2mm) abundance rank | Pebble (> 2cm) abundance | Pebble (> 2cm) abundance rank
383-U1542C-1H-1-A | 0 | 70 | 0 | 0.7 |  |  |  | R | 2
383-U1542C-1H-1-A | 70 | 144 | 0.7 | 1.44 |  |  |  | C | 3
383-U1542C-1H-2-A | 0 | 23 | 1.51 | 1.74 |  |  |  | A | 4
383-U1542C-1H-2-A | 23 | 86 | 1.74 | 2.37 |  |  |  | C | 3
383-U1542C-1H-3-A | 41 | 72 | 2.96 | 3.27 |  |  |  | R | 2
383-U1542C-2H-1-A | 10 | 54 | 3.4 | 3.84 |  |  |  | R | 2
383-U1542C-2H-1-A | 84 | 143 | 4.14 | 4.73 |  |  |  | C | 3
383-U1542C-2H-2-A | 27 | 38 | 5.07 | 5.18 |  |  |  | C | 3
383-U1542C-2H-2-A | 68 | 129 | 5.48 | 6.09 |  |  |  | A | 4
383-U1542C-2H-3-A | 0 | 10 | 6.3 | 6.4 |  |  |  | C | 3
383-U1542C-2H-3-A | 37 | 58 | 6.67 | 6.88 |  |  |  | C | 3
383-U1542C-2H-3-A | 75 | 102 | 7.05 | 7.32 |  |  |  | R | 2
383-U1542C-2H-4-A | 12 | 32 | 7.92 | 8.12 |  |  |  | A | 4
383-U1542C-2H-4-A | 39 | 56 | 8.19 | 8.36 |  |  |  | C | 3
383-U1542C-2H-4-A | 67 | 82 | 8.47 | 8.62 |  |  |  | R | 2
383-U1542C-2H-4-A | 120 | 132 | 9 | 9.12 |  |  |  | A | 4
383-U1542C-2H-5-A | 0 | 9 | 9.31 | 9.4 |  |  |  | C | 3
383-U1542C-2H-5-A | 26 | 32 | 9.57 | 9.63 |  |  |  | A | 4
383-U1542C-2H-5-A | 48 | 58 | 9.79 | 9.89 |  |  |  | R | 2
383-U1542C-2H-5-A | 64 | 74 | 9.95 | 10.05 |  |  |  | A | 4
383-U1542C-2H-5-A | 87 | 98 | 10.18 | 10.29 |  |  |  | R | 2
383-U1542C-2H-6-A | 8 | 14 | 10.89 | 10.95 |  |  |  | A | 4
383-U1542C-2H-6-A | 60 | 91 | 11.41 | 11.72 |  |  |  | C | 3
383-U1542C-2H-6-A | 111 | 122 | 11.92 | 12.03 |  |  |  | C | 3
383-U1542C-2H-7-A | 0 | 50 | 12.31 | 12.81 |  |  |  | R | 2
383-U1542C-3H-2-A | 0 | 29 | 14.21 | 14.5 |  |  |  | C | 3
383-U1542C-3H-2-A | 96 | 131 | 15.17 | 15.52 |  |  |  | R | 2
383-U1542C-3H-3-A | 100 | 110 | 16.62 | 16.72 |  |  |  | R | 2
383-U1542C-3H-4-A | 16 | 20 | 17.2 | 17.24 |  |  |  | A | 4
383-U1542C-3H-4-A | 91 | 93 | 17.95 | 17.97 |  |  |  | C | 3
383-U1542C-3H-4-A | 108 | 109 | 18.12 | 18.13 |  |  |  | A | 4
383-U1542C-3H-5-A | 13 | 30 | 18.59 | 18.76 |  |  |  | C | 3
383-U1542C-3H-5-A | 80 | 88 | 19.26 | 19.34 |  |  |  | C | 3
383-U1542C-3H-5-A | 121 | 130 | 19.67 | 19.76 |  |  |  | C | 3
383-U1542C-3H-6-A | 37 | 49 | 20.24 | 20.36 |  |  |  | R | 2
383-U1542C-3H-6-A | 120 | 123 | 21.07 | 21.1 |  |  |  | R | 2
383-U1542C-3H-7-A | 77 | 83 | 22.05 | 22.11 |  |  |  | R | 2
383-U1542C-4H-2-A | 38 | 45 | 24.06 | 24.13 |  |  |  | A | 4
383-U1542C-4H-2-A | 49 | 51 | 24.17 | 24.19 |  |  |  | Tr | 1
383-U1542C-4H-2-A | 61 | 67 | 24.29 | 24.35 |  |  |  | A | 4
383-U1542C-4H-2-A | 87 | 89 | 24.55 | 24.57 |  |  |  | R | 2
383-U1542C-4H-2-A | 127 | 133 | 24.95 | 25.01 |  |  |  | Tr | 1
383-U1542C-4H-3-A | 21 | 26 | 25.27 | 25.32 |  |  |  | Tr | 1
383-U1542C-4H-4-A | 25 | 35 | 26.69 | 26.79 |  |  |  | C | 3
383-U1542C-4H-4-A | 42 | 51 | 26.86 | 26.95 |  |  |  | A | 4
383-U1542C-4H-4-A | 132 | 133 | 27.76 | 27.77 |  |  |  | Tr | 1
383-U1542C-4H-6-A | 12 | 34 | 29.33 | 29.55 |  |  |  | C | 3
383-U1542C-4H-6-A | 54 | 70 | 29.75 | 29.91 |  |  |  | C | 3
383-U1542C-4H-7-A | 27 | 30 | 30.87 | 30.9 |  |  |  | Tr | 1
383-U1542C-4H-7-A | 64 | 68 | 31.24 | 31.28 |  |  |  | R | 2
383-U1542C-5H-2-A | 51 | 56 | 33.71 | 33.76 |  |  |  | C | 3
383-U1542C-5H-4-A | 52 | 61 | 36.46 | 36.55 |  |  |  | Tr | 1
383-U1542C-5H-4-A | 73 | 96 | 36.67 | 36.9 |  |  |  | R | 2
383-U1542C-5H-6-A | 0 | 7 | 38.72 | 38.79 |  |  |  | R | 2
383-U1542C-5H-6-A | 108 | 114 | 39.8 | 39.86 |  |  |  | R | 2
383-U1542C-5H-6-A | 122 | 131 | 39.94 | 40.03 |  |  |  | C | 3
383-U1542C-5H-8-A | 16 | 25 | 41.15 | 41.24 |  |  |  | Tr | 1
383-U1542C-6H-3-A | 108 | 130 | 45.15 | 45.37 |  |  |  | C | 3
383-U1542C-6H-4-A | 39 | 42 | 45.83 | 45.86 |  |  |  | R | 2
383-U1542C-6H-8-A | 24 | 36 | 51 | 51.12 |  |  |  | C | 3
383-U1542C-7H-7-A | 78 | 79 | 59.99 | 60 |  |  |  | Tr | 1
383-U1542C-8H-3-A | 24 | 28 | 63.26 | 63.3 |  |  |  | Tr | 1
383-U1542C-8H-4-A | 15 | 17 | 64.53 | 64.55 |  |  |  | Tr | 1
383-U1542C-8H-4-A | 84 | 85 | 65.22 | 65.23 |  |  |  | Tr | 1
383-U1542C-9H-2-A | 53 | 69 | 71.65 | 71.81 |  |  |  | Tr | 1
383-U1542C-9H-7-A | 52 | 54 | 78.53 | 78.55 |  |  |  | R | 2
383-U1542C-9H-7-A | 67 | 70 | 78.68 | 78.71 |  |  |  | Tr | 1
383-U1542C-10H-2-A | 76 | 79 | 81.4 | 81.43 |  |  |  | Tr | 1
383-U1542C-10H-3-A | 24 | 25 | 82.24 | 82.25 |  |  |  | Tr | 1
383-U1542C-10H-5-A | 99 | 124 | 85.74 | 85.99 |  |  |  | Tr | 1
383-U1542C-10H-6-A | 42 | 43 | 86.54 | 86.55 |  |  |  | Tr | 1
383-U1542C-10H-7-A | 78 | 85 | 88.32 | 88.39 |  |  |  | Tr | 1
383-U1542C-11H-1-A | 48 | 61 | 89.28 | 89.41 |  |  |  | R | 2
383-U1542C-11H-1-A | 99 | 114 | 89.79 | 89.94 |  |  |  | Tr | 1
383-U1542C-11H-2-A | 61 | 83 | 90.74 | 90.96 |  |  |  | C | 3
383-U1542C-11H-3-A | 44 | 50 | 91.88 | 91.94 |  |  |  | R | 2
383-U1542C-11H-4-A | 40 | 58 | 93.17 | 93.35 |  |  |  | Tr | 1
383-U1542C-11H-8-A | 35 | 38 | 98.63 | 98.66 |  |  |  | Tr | 1
383-U1542C-12H-2-A | 40 | 58 | 100.12 | 100.3 |  |  |  | Tr | 1
383-U1542C-12H-4-A | 55 | 55 | 103 | 103 |  |  |  | Tr | 1
383-U1542C-12H-4-A | 81 | 81 | 103.26 | 103.26 |  |  |  | Tr | 1
383-U1542C-12H-6-A | 72 | 94 | 106.08 | 106.3 |  |  |  | R | 2
383-U1542C-12H-7-A | 12 | 19 | 106.91 | 106.98 |  |  |  | R | 2
383-U1542C-12H-7-A | 41 | 52 | 107.2 | 107.31 |  |  |  | R | 2
383-U1542C-13H-5-A | 13 | 17 | 113.14 | 113.18 |  |  |  | Tr | 1
383-U1542C-13H-6-A | 110 | 120 | 115.44 | 115.54 |  |  |  | R | 2
383-U1542C-13H-7-A | 54 | 70 | 116.19 | 116.35 |  |  |  | R | 2
383-U1542C-14H-1-A | 94 | 95 | 118.24 | 118.25 |  |  |  | R | 2
383-U1542C-14H-2-A | 112 | 117 | 119.74 | 119.79 |  |  |  | C | 3
383-U1542C-14H-5-A | 0 | 15 | 122.85 | 123 |  |  |  | Tr | 1
383-U1542C-14H-5-A | 99 | 110 | 123.84 | 123.95 |  |  |  | Tr | 1
383-U1542C-16H-2-A | 60 | 83 | 133.34 | 133.57 |  |  |  | C | 3
383-U1542C-16H-3-A | 20 | 37 | 134.24 | 134.41 |  |  |  | C | 3
383-U1542C-16H-4-A | 3 | 10 | 135.24 | 135.31 |  |  |  | R | 2
383-U1542C-16H-5-A | 120 | 132 | 137.81 | 137.93 |  |  |  | C | 3
383-U1542C-16H-6-A | 4 | 10 | 138.06 | 138.12 |  |  |  | R | 2
383-U1542C-17H-1-A | 48 | 72 | 141.28 | 141.52 |  |  |  | R | 2
383-U1542C-17H-2-A | 28 | 30 | 142.39 | 142.41 |  |  |  | Tr | 1
383-U1542C-18H-2-A | 63 | 66 | 147.93 | 147.96 |  |  |  | Tr | 1
383-U1542C-18H-2-A | 78 | 79 | 148.08 | 148.09 |  |  |  | Tr | 1
383-U1542C-18H-4-A | 109 | 113 | 151.27 | 151.31 |  |  |  | R | 2
383-U1542C-18H-5-A | 114 | 123 | 152.78 | 152.87 |  |  |  | Tr | 1
383-U1542C-18H-6-A | 25 | 34 | 153.46 | 153.55 |  |  |  | R | 2
383-U1542C-20H-1-A | 0 | 10 | 159.8 | 159.9 |  |  |  | R | 2
383-U1542C-20H-1-A | 48 | 71 | 160.28 | 160.51 |  |  |  | R | 2
383-U1542C-20H-1-A | 109 | 118 | 160.89 | 160.98 |  |  |  | C | 3
383-U1542C-20H-2-A | 14 | 22 | 161.33 | 161.41 |  |  |  | C | 3
383-U1542C-20H-2-A | 41 | 70 | 161.6 | 161.89 |  |  |  | C | 3
383-U1542C-20H-3-A | 100 | 103 | 163.36 | 163.39 |  |  |  | R | 2
383-U1542C-20H-4-A | 101 | 103 | 164.68 | 164.7 |  |  |  | R | 2
383-U1542C-22H-2-A | 24 | 32 | 173.02 | 173.1 |  |  |  | R | 2
383-U1542C-22H-2-A | 76 | 77 | 173.54 | 173.55 |  |  |  | Tr | 1
383-U1542C-22H-3-A | 22 | 23 | 174.4 | 174.41 |  |  |  | Tr | 1
383-U1542C-22H-3-A | 55 | 59 | 174.73 | 174.77 |  |  |  | R | 2
383-U1542C-22H-4-A | 0 | 24 | 175.62 | 175.86 |  |  |  | R | 2
383-U1542C-22H-4-A | 26 | 58 | 175.88 | 176.2 |  |  |  | C | 3
383-U1542C-22H-4-A | 76 | 82 | 176.38 | 176.44 |  |  |  | C | 3
383-U1542C-22H-5-A | 33 | 35 | 177.35 | 177.37 |  |  |  | R | 2
383-U1542C-22H-5-A | 41 | 44 | 177.43 | 177.46 |  |  |  | R | 2
383-U1542C-22H-5-A | 60 | 75 | 177.62 | 177.77 |  |  |  | R | 2
383-U1542C-22H-5-A | 120 | 123 | 178.22 | 178.25 |  |  |  | R | 2
383-U1542C-22H-6-A | 10 | 14 | 178.53 | 178.57 |  |  |  | R | 2
383-U1542C-22H-6-A | 43 | 44 | 178.86 | 178.87 |  |  |  | Tr | 1
383-U1542C-22H-6-A | 80 | 90 | 179.23 | 179.33 |  |  |  | R | 2
383-U1542C-22H-6-A | 122 | 127 | 179.65 | 179.7 |  |  |  | C | 3
383-U1542C-23H-3-A | 18 | 19 | 183.53 | 183.54 |  |  |  | R | 2
383-U1542C-23H-3-A | 43 | 47 | 183.78 | 183.82 |  |  |  | R | 2
383-U1542C-23H-3-A | 50 | 58 | 183.85 | 183.93 |  |  |  | R | 2
383-U1542C-23H-3-A | 79 | 81 | 184.14 | 184.16 |  |  |  | R | 2
383-U1542C-23H-3-A | 109 | 115 | 184.44 | 184.5 |  |  |  | R | 2
383-U1542C-23H-3-A | 127 | 128 | 184.62 | 184.63 |  |  |  | Tr | 1
383-U1542C-23H-4-A | 24 | 32 | 185.01 | 185.09 |  |  |  | Tr | 1
383-U1542C-23H-4-A | 64 | 67 | 185.41 | 185.44 |  |  |  | Tr | 1
383-U1542C-23H-6-A | 80 | 83 | 188.26 | 188.29 |  |  |  | R | 2
383-U1542C-23H-6-A | 102 | 103 | 188.48 | 188.49 |  |  |  | Tr | 1
383-U1542C-23H-6-A | 115 | 118 | 188.61 | 188.64 |  |  |  | C | 3
383-U1542C-24H-2-A | 0 | 6 | 191.64 | 191.7 |  |  |  | Tr | 1
383-U1542C-24H-3-A | 25 | 34 | 193.24 | 193.33 |  |  |  | R | 2
383-U1542C-24H-3-A | 117 | 121 | 194.16 | 194.2 |  |  |  | C | 3
383-U1542C-24H-4-A | 17 | 22 | 194.37 | 194.42 |  |  |  | C | 3
383-U1542C-24H-5-A | 50 | 51 | 195.91 | 195.92 |  |  |  | Tr | 1
383-U1542C-25H-3-A | 37 | 47 | 204.03 | 204.13 |  |  |  | R | 2
383-U1542C-25H-3-A | 94 | 100 | 204.6 | 204.66 |  |  |  | R | 2
383-U1542C-25H-4-A | 75 | 77 | 205.71 | 205.73 |  |  |  | C | 3
383-U1542C-25H-5-A | 61 | 64 | 207.04 | 207.07 |  |  |  | R | 2
383-U1542C-25H-6-A | 0 | 6 | 207.24 | 207.3 |  |  |  | R | 2
383-U1542C-26H-2-A | 7 | 10 | 209.41 | 209.44 |  |  |  | R | 2
383-U1542C-26H-2-A | 13 | 16 | 209.47 | 209.5 |  |  |  | C | 3
383-U1542C-26H-2-A | 31 | 34 | 209.65 | 209.68 |  |  |  | A | 4
383-U1542C-26H-2-A | 52 | 60 | 209.86 | 209.94 |  |  |  | R | 2
383-U1542C-26H-3-A | 36 | 43 | 211.04 | 211.11 |  |  |  | R | 2
383-U1542C-26H-3-A | 51 | 52 | 211.19 | 211.2 |  |  |  | Tr | 1
383-U1542C-26H-3-A | 60 | 73 | 211.28 | 211.41 |  |  |  | D | 5
383-U1542C-26H-3-A | 73 | 79 | 211.41 | 211.47 |  |  |  | R | 2
383-U1542C-26H-3-A | 85 | 88 | 211.53 | 211.56 |  |  |  | C | 3
383-U1542C-26H-4-A | 0 | 9 | 211.59 | 211.68 |  |  |  | A | 4
383-U1542C-26H-4-A | 15 | 18 | 211.74 | 211.77 |  |  |  | C | 3
383-U1542C-26H-4-A | 28 | 34 | 211.87 | 211.93 |  |  |  | R | 2
383-U1542C-26H-4-A | 36 | 58 | 211.95 | 212.17 |  |  |  | A | 4
383-U1542C-26H-4-A | 61 | 83 | 212.2 | 212.42 |  |  |  | C | 3
383-U1542C-27H-2-A | 3 | 11 | 213.49 | 213.57 |  |  |  | C | 3
383-U1542C-27H-2-A | 33 | 43 | 213.79 | 213.89 |  |  |  | C | 3
383-U1542C-27H-2-A | 72 | 77 | 214.18 | 214.23 |  |  |  | C | 3
383-U1542C-27H-3-A | 1 | 13 | 214.3 | 214.42 |  |  |  | R | 2
383-U1542C-27H-4-A | 86 | 89 | 215.51 | 215.54 |  |  |  | R | 2
383-U1542C-27H-5-A | 12 | 21 | 215.74 | 215.83 |  |  |  | A | 4
383-U1542C-27H-5-A | 25 | 32 | 215.87 | 215.94 |  |  |  | C | 3
383-U1542C-27H-5-A | 91 | 93 | 216.53 | 216.55 |  |  |  | R | 2
383-U1542C-27H-5-A | 98 | 113 | 216.6 | 216.75 |  |  |  | C | 3
383-U1542C-27H-5-A | 116 | 119 | 216.78 | 216.81 |  |  |  | R | 2
383-U1542C-27H-6-A | 0 | 142 | 217.04 | 218.46 |  |  |  | R | 2
383-U1542C-27H-6-A | 4 | 10 | 217.08 | 217.14 |  |  |  | R | 2
383-U1542C-27H-6-A | 25 | 27 | 217.29 | 217.31 |  |  |  | Tr | 1
383-U1542C-27H-6-A | 37 | 45 | 217.41 | 217.49 |  |  |  | Tr | 1
383-U1542C-27H-6-A | 50 | 56 | 217.54 | 217.6 |  |  |  | R | 2
383-U1542C-27H-6-A | 60 | 62 | 217.64 | 217.66 |  |  |  | R | 2
383-U1542C-27H-6-A | 65 | 78 | 217.69 | 217.82 |  |  |  | C | 3
383-U1542C-27H-6-A | 85 | 92 | 217.89 | 217.96 |  |  |  | R | 2
383-U1542C-27H-6-A | 113 | 124 | 218.17 | 218.28 |  |  |  | A | 4
383-U1542C-27H-6-A | 132 | 135 | 218.36 | 218.39 |  |  |  | C | 3
383-U1542C-27H-7-A | 2 | 4 | 218.48 | 218.5 |  |  |  | R | 2
383-U1542C-27H-7-A | 9 | 10 | 218.55 | 218.56 |  |  |  | Tr | 1
383-U1542C-27H-7-A | 80 | 83 | 219.26 | 219.29 |  |  |  | Tr | 1
383-U1542C-27H-7-A | 88 | 90 | 219.34 | 219.36 |  |  |  | A | 4
383-U1542C-27H-7-A | 93 | 96 | 219.39 | 219.42 |  |  |  | C | 3
383-U1542C-27H-7-A | 96 | 102 | 219.42 | 219.48 |  |  |  | R | 2
383-U1542C-27H-7-A | 108 | 117 | 219.54 | 219.63 |  |  |  | C | 3
383-U1542C-28H-1-A | 1 | 7 | 219.71 | 219.77 |  |  |  | C | 3
383-U1542C-28H-1-A | 17 | 21 | 219.87 | 219.91 |  |  |  | R | 2
383-U1542C-28H-1-A | 26 | 30 | 219.96 | 220 |  |  |  | R | 2
383-U1542C-28H-1-A | 40 | 42 | 220.1 | 220.12 |  |  |  | R | 2
383-U1542C-28H-1-A | 55 | 59 | 220.25 | 220.29 |  |  |  | R | 2
383-U1542C-28H-1-A | 68 | 69 | 220.38 | 220.39 |  |  |  | Tr | 1
383-U1542C-28H-1-A | 86 | 91 | 220.56 | 220.61 |  |  |  | Tr | 1
383-U1542C-28H-1-A | 106 | 107 | 220.76 | 220.77 |  |  |  | Tr | 1
383-U1542C-28H-1-A | 110 | 111 | 220.8 | 220.81 |  |  |  | Tr | 1
383-U1542C-28H-1-A | 121 | 130 | 220.91 | 221 |  |  |  | R | 2
383-U1542C-28H-2-A | 17 | 20 | 221.29 | 221.32 |  |  |  | R | 2
383-U1542C-28H-2-A | 32 | 34 | 221.44 | 221.46 |  |  |  | R | 2
383-U1542C-28H-2-A | 42 | 44 | 221.54 | 221.56 |  |  |  | R | 2
383-U1542C-28H-2-A | 105 | 105 | 222.17 | 222.17 |  |  |  | Tr | 1
383-U1542C-28H-4-A | 12 | 14 | 223.81 | 223.83 |  |  |  | R | 2
383-U1542C-28H-4-A | 24 | 46 | 223.93 | 224.15 |  |  |  | C | 3
383-U1542C-28H-4-A | 49 | 53 | 224.18 | 224.22 |  |  |  | C | 3
383-U1542C-28H-4-A | 75 | 78 | 224.44 | 224.47 |  |  |  | R | 2
383-U1542C-28H-4-A | 81 | 84 | 224.5 | 224.53 |  |  |  | R | 2
383-U1542C-28H-4-A | 99 | 106 | 224.68 | 224.75 |  |  |  | R | 2
383-U1542C-28H-4-A | 109 | 121 | 224.78 | 224.9 |  |  |  | A | 4
383-U1542C-28H-5-A | 10 | 12 | 225.01 | 225.03 |  |  |  | R | 2
383-U1542C-28H-5-A | 12 | 23 | 225.03 | 225.14 |  |  |  | C | 3
383-U1542C-28H-5-A | 26 | 37 | 225.17 | 225.28 |  |  |  | C | 3
383-U1542C-28H-5-A | 40 | 47 | 225.31 | 225.38 |  |  |  | R | 2
383-U1542C-28H-5-A | 54 | 59 | 225.45 | 225.5 |  |  |  | R | 2
383-U1542C-28H-5-A | 62 | 66 | 225.53 | 225.57 |  |  |  | C | 3
383-U1542C-30H-1-A | 2 | 11 | 226.82 | 226.91 |  |  |  | D | 5
383-U1542C-30H-1-A | 12 | 15 | 226.92 | 226.95 |  |  |  | R | 2
383-U1542C-30H-1-A | 22 | 40 | 227.02 | 227.2 |  |  |  | D | 5
383-U1542C-30H-1-A | 40 | 47 | 227.2 | 227.27 |  |  |  | R | 2
383-U1542C-30H-1-A | 48 | 59 | 227.28 | 227.39 |  |  |  | A | 4
383-U1542C-30H-1-A | 63 | 68 | 227.43 | 227.48 |  |  |  | A | 4
383-U1542C-30H-1-A | 96 | 100 | 227.76 | 227.8 |  |  |  | R | 2
383-U1542C-30H-1-A | 120 | 140 | 228 | 228.2 |  |  |  | R | 2
383-U1542C-30H-2-A | 29 | 30 | 228.53 | 228.54 |  |  |  | Tr | 1
383-U1542C-30H-2-A | 54 | 63 | 228.78 | 228.87 |  |  |  | A | 4
383-U1542C-30H-2-A | 73 | 82 | 228.97 | 229.06 |  |  |  | A | 4
383-U1542C-30H-2-A | 100 | 113 | 229.24 | 229.37 |  |  |  | C | 3
383-U1542C-30H-3-A | 12 | 23 | 229.72 | 229.83 |  |  |  | D | 5
383-U1542C-30H-3-A | 25 | 37 | 229.85 | 229.97 |  |  |  | A | 4
383-U1542C-30H-3-A | 45 | 47 | 230.05 | 230.07 |  |  |  | C | 3
383-U1542C-30H-3-A | 61 | 63 | 230.21 | 230.23 |  |  |  | R | 2
383-U1542C-30H-3-A | 72 | 84 | 230.32 | 230.44 |  |  |  | C | 3
383-U1542C-30H-3-A | 84 | 90 | 230.44 | 230.5 |  |  |  | C | 3
383-U1542C-30H-3-A | 120 | 133 | 230.8 | 230.93 |  |  |  | C | 3
383-U1542C-30H-4-A | 3 | 15 | 231.02 | 231.14 |  |  |  | C | 3
383-U1542C-30H-4-A | 30 | 35 | 231.29 | 231.34 |  |  |  | C | 3
383-U1542C-30H-4-A | 37 | 38 | 231.36 | 231.37 |  |  |  | R | 2
383-U1542C-30H-4-A | 45 | 48 | 231.44 | 231.47 |  |  |  | C | 3
383-U1542C-30H-4-A | 48 | 58 | 231.47 | 231.57 |  |  |  | R | 2
383-U1542C-30H-4-A | 85 | 98 | 231.84 | 231.97 |  |  |  | C | 3
383-U1542C-30H-4-A | 136 | 144 | 232.35 | 232.43 |  |  |  | R | 2
383-U1542C-30H-5-A | 0 | 5 | 232.46 | 232.51 |  |  |  | C | 3
383-U1542C-30H-5-A | 12 | 13 | 232.58 | 232.59 |  |  |  | Tr | 1
383-U1542C-30H-5-A | 76 | 80 | 233.22 | 233.26 |  |  |  | C | 3
383-U1542C-30H-5-A | 86 | 90 | 233.32 | 233.36 |  |  |  | C | 3

## Core summary
Sample | Top | Bottom | Top Depth | Bottom Depth | Summary description
383-U1542C-1H | 0 | 333 | 0 | 3.33 | Alternating greenish gray sand-bearing clayey silt and dark gray silty clay.
383-U1542C-2H | 0 | 981 | 3.3 | 13.11 | Dark gray clayey silt is the primary lithology with minor beds of dark greenish gray sand-bearing clayey silt.
383-U1542C-3H | 0 | 988 | 12.8 | 22.68 | Dark gray clayey silt is the primary lithology with thinner beds of dark greenish gray sandy clayey silt, dark gray sandy clayey silt, dark greenish gray clay-bearing sandy silt and dark gray clayey silt.
383-U1542C-4H | 0 | 997 | 22.3 | 32.27 | Dark gray clayey silt with minor thinner beds of dark greenish gray clay-bearing sandy silt. Occasional dropstones and isolated sandy laminae.
383-U1542C-5H | 0 | 1044 | 31.8 | 42.24 | Dark gray clayey silt with dark gray to dark greenish gray sand-bearing clayey silt. Minor fine to coarse sand layers. Occasional dropstones observed at surface.
383-U1542C-6H | 0 | 1054 | 41.3 | 51.84 | Dark gray clayey silt with dark greenish gray sandy clayey silt. Occasional cm-scale sandy layers.
383-U1542C-7H | 0 | 1061 | 50.8 | 61.41 | Alternating dark gray to dark greenish gray clayey silt to silty clay. Dark greenish gray sand-bearing clayey silt with foraminiferas and radiolarians in sections 5 and 6.
383-U1542C-8H | 0 | 998 | 60.3 | 70.28 | Alternating dark to very dark gray clayey silt and dark greenish gray sand-bearing clayey silt. High drilling disturbance in sections 1, 2, 7 and CC.
383-U1542C-9H | 0 | 1064 | 69.8 | 80.44 | Dark gray clayey silts with decimeter scale dark greenish gray sand-bearing clayey silt beds
383-U1542C-10H | 0 | 1052 | 79.3 | 89.82 | Dark gray clayey silts with decimeter scale dark greenish gray sand-bearing clayey silt beds. High drilling disturbance in section 1, moderate bowing (up-arching) of 70-80 degrees in sections 4 and 5.
383-U1542C-11H | 0 | 1040 | 88.8 | 99.2 | Greenish gray to dark gray clayey silt with varying minor sand component. Notable light greenish gray foraminifer and clay-bearing silty nannofossil ooze in sections 6 and 7.
383-U1542C-12H | 0 | 1059 | 98.3 | 108.89 | Dark to very dark gray silty clay/clayey silts interbedded with greenish to dark greenish gray sand-bearing clayey silt on dm scale, particularly in sections 6-8. Interbedded silts and sands in sections 4-5 suggest turbiditic deposition.
383-U1542C-13H | 0 | 1010 | 107.8 | 117.9 | Dark gray to dark greenish gray clayey silt, with occasionally interbedded sandy layers (mm-scale) in sections 4 to 6
383-U1542C-14H | 0 | 1038 | 117.3 | 127.68 | Dark gray to dark greenish gray clayey silt with thick light to dark greenish gray clay- and foraminifera-bearing nannofossil ooze layer in sections 6 to 8
383-U1542C-16H | 0 | 917 | 131.3 | 140.47 | Dark gray to dark greenish gray clayey silt. High drilling disturbance in sections 1 and 2 (soupy).
383-U1542C-17H | 0 | 492 | 140.8 | 145.72 | Dark gray to dark greenish gray clayey silt.
383-U1542C-18H | 0 | 1005 | 145.8 | 155.85 | Dark gray to dark greenish gray clayey silt with varying minor sand component. Very dark greenish gray nannofossil- and clay-bearing sandy silt in section 3
383-U1542C-20H | 0 | 871 | 159.8 | 168.51 | Dark gray clayey silt with occasionally intercalated with mm-scale sandy beds. High drilling disturbance in sections 4 (up-arching) and 6-CC (suck-in)
383-U1542C-21H | 0 | 357 | 169.3 | 172.87 | Mixed siliclastic sediment. High drilling disturbance (soupy fall-in) throughout.
383-U1542C-22H | 0 | 1041 | 172.3 | 182.71 | Interbedded clayey silt and sand for upper 3 sections transitioning to dark greenish gray clayey silt with sand. Suck-in disturbance at bottom of core.
383-U1542C-23H | 0 | 972 | 181.8 | 191.52 | Principally dark gray clayey silt, interbedded with sand in upper 3 sections. Notable dark greenish gray foraminifera- and sand-bearing nannofossil ooze with sponge spicules in Section 7.
383-U1542C-24H | 0 | 1014 | 191.3 | 201.44 | Dark gray to greenish gray clayey silt with varying sand minor component. Significant suck-in disturbance below Section 5.
383-U1542C-25H | 0 | 731 | 200.8 | 208.11 | Dark gray clayey silt to silty clay. Several dm-scale sand-bearing intervals in Sections 2, 3, and 5.
383-U1542C-26H | 0 | 467 | 208.1 | 212.77 | Gray to dark gray clayey silt with two dark greenish gray sand-bearing to sand- and carbonate-bearing clayey silt units. Several large IRD.
383-U1542C-27H | 0 | 701 | 212.7 | 219.71 | Dark gray clayey silt with intervals of dark greenish gray sand-bearing clayey silt. IRD and shell fragments.
383-U1542C-28H | 0 | 631 | 219.7 | 226.01 | Dark gray clayey silt, occasionally intercalated with dark greenish gray silty cm-scale layers.
383-U1542C-29H | 0 | 77 | 226 | 226.77 | Only one section; drilling disturbance throughout. Very dark gray clayey silt in corecatcher. Distinct very dark greenish gray clay and carbonate bearing sandy silt beds in sections 2 and 3.
383-U1542C-30H | 0 | 718 | 226.8 | 233.98 | Alternating dark gray clayey silt with dark greenish gray sand and carbonate-bearing clayey silt