## ICP-AES Solids_10_7_2019
Table U1542-G-T4. Bulk sediment sample major and minor element concentrations, Holes U1542A and U1542C.
Elements that were measured at multiple wavelengths are given as the average of all wavelengths. For K, P, and Na, there were two measurements (presumably axial and radial), and we took the average of the two for each depth. All other elements are averaged between the measured wavelengths.
Expedition | Site | Hole | Core | Type | Section | Text ID | Top offset on section (cm) | Bottom offset on section (cm) | Top depth CSF-A (m) | Top depth CCSF (m) | Al2O3 % 308.215 nm | Al2O3 % 396.152 nm | Average Al2O3% | Al (wt%)% | Al (ppm) | CaO % 318.127 nm | CaO % 431.865 nm | Average CaO% | Ca (wt%) | Ca (ppm) | Fe2O3t % 217.808 nm | Fe2O3t % 238.204 nm | Fe2O3t % 239.563 nm | Fe2O3t % 258.588 nm | Fe2O3t % 259.94 nm | Average Fe2O3% | Fe (wt%) | Fe (ppm) | K2O % 766.491 nm | Average K2O % | K (wt%) | K (ppm) | MgO % 278.142 nm | MgO % 280.27 nm | Average MgO% | Mg (wt%) | Mg (ppm) | MnO % 257.61 nm | MnO % 259.372 nm | Average MnO% | Mn (wt%) | Mn (ppm) | Na2O % 589.592 nm | Average Na2O % | Na (wt%) | Na (ppm) | P2O5 % 177.434 nm | Average P2O5 % 177.434 nm | P (wt%) | P (ppm) | SiO2 % 221.667 nm | SiO2 % 251.611 nm | SiO2 % 288.158 nm | Average SiO2% | Si (wt%) | Si (ppm) | TiO2 % 334.941 nm | TiO2 % 368.52 nm | Average TiO2% | Ti (wt%) | Ti (ppm) | Ba (ppm) 230.424 nm | Ba (ppm) 455.403 nm | Average Ba (ppm) | Ce (ppm) 418.659 nm | Co (ppm) 228.615 nm | Co (ppm) 230.786 nm | Average Co (ppm) | Cr (ppm) 205.56 nm | Cr (ppm) 267.716 nm | Average Cr (ppm) | Cu (ppm) 324.754 nm | Cu (ppm) 327.395 nm | Average Cu (ppm) | La (ppm) 379.082 nm | Mo (ppm) 202.032 nm | Ni (ppm) 231.604 nm | Rb (ppm) 780.026 nm | S (ppm) 181.972 nm | Sc (ppm) 361.383 nm | Sc (ppm) 424.682 nm | Average Sc (ppm) | Sr (ppm) 407.771 nm | Sr (ppm) 421.552 nm | Average Sr (ppm) | V (ppm) 292.401 nm | V (ppm) 326.769 nm | Average V (ppm) | Y (ppm) 360.074 nm | Y (ppm) 371.029 nm | Average Y (ppm) | Zn (ppm) 202.548 nm | Zn (ppm) 213.857 nm | Average Zn (ppm) | Zr (ppm) 327.307 nm | Zr (ppm) 343.823 nm | Average Zr (ppm)
383 | U1542 | A | 1 | H | 3 | CYL10112161 | 79 | 80 | 3.78 | 4.079 | 15.7 | 15.98 | 15.84 | 8.3841 | 83841.12 | 5.247 | 5.262 | 5.2545 | 3.7533 | 37532.8935 | 6.41 | 6.496 | 6.435 | 6.42 | 6.436 | 6.4394 | 4.5037 | 45037.1636 | 2.363 | 2.326 | 1.9308 | 19308.126 | 3.27 | 3.239 | 3.2545 | 1.9625 | 19624.635 | 0.11 | 0.11 | 0.11 | 0.085195 | 851.95 | 3.495 | 3.5115 | 2.6052 | 26051.8185 | 0.238 | 0.224 | 0.097776 | 977.76 | 59.12 | 58.96 | 58.191 | 58.757 | 27.4689 | 274688.975 | 0.76 | 0.76 | 0.76 | 0.45562 | 4556.2 | 442.531 | 460.021 | 451.276 | 48.29 | 13.69 | 19.78 | 16.735 | 72.83 | 80.71 | 76.77 | 16.51 | 46.27 | 31.39 | 24.03 | bdl | 53.79 | 113.18 | 0.13 | 19.65 | 19.5 | 19.575 | 347.038 | 345.348 | 346.193 | 145.96 | 139.8 | 142.88 | 25.22 | 25.52 | 25.37 | 74.62 | 76.74 | 75.68 | 157.63 | 156.83 | 157.23
383 | U1542 | A | 1 | H | 3 | CYL10112161 | 79 | 80 | 3.78 | 4.079 | [18 empty] | 2.289 | [13 empty] | 3.528 |  |  |  | 0.21
383 | U1542 | A | 2 | H | 3 | CYL10113061 | 120 | 121 | 11.29 | 11.872 | 16.55 | 16.88 | 16.715 | 8.8472 | 88472.495 | 4.839 | 4.778 | 4.8085 | 3.4347 | 34347.1155 | 7.03 | 7.087 | 7.066 | 7.04 | 7.097 | 7.064 | 4.9406 | 49405.616 | 2.402 | 2.391 | 1.9848 | 19847.691 | 3.54 | 3.626 | 3.583 | 2.1605 | 21605.49 | 0.131 | 0.129 | 0.13 | 0.10068 | 1006.85 | 3.551 | 3.574 | 2.6516 | 26515.506 | 0.242 | 0.241 | 0.1052 | 1051.965 | 58.61 | 57.8 | 57.643 | 58.0177 | 27.1233 | 271232.5917 | 0.77 | 0.75 | 0.76 | 0.45562 | 4556.2 | 471.661 | 493.226 | 482.4435 | 46.55 | 19.93 | 18.85 | 19.39 | 72.71 | 74.46 | 73.585 | 35.93 | 43.62 | 39.775 | 23.44 | 1.16 | 44.17 | 129.55 | 0.14 | 21.1 | 20.31 | 20.705 | 365.685 | 365.28 | 365.4825 | 149.82 | 157.85 | 153.835 | 25.84 | 25.47 | 25.655 | 91.17 | 91.58 | 91.375 | 129.38 | 134.52 | 131.95
383 | U1542 | A | 2 | H | 3 | CYL10113061 | 120 | 121 | 11.29 | 11.872 | [18 empty] | 2.38 | [13 empty] | 3.597 |  |  |  | 0.24
383 | U1542 | A | 3 | H | 3 | CYL10115701 | 110 | 111 | 20.68 | 22.257 | 15.71 | 15.95 | 15.83 | 8.3788 | 83788.19 | 4.588 | 4.591 | 4.5895 | 3.2783 | 32782.7985 | 6.04 | 6.172 | 6.121 | 6.07 | 6.093 | 6.0992 | 4.2658 | 42657.8048 | 2.101 | 2.103 | 1.7457 | 17457.003 | 3 | 3.019 | 3.0095 | 1.8147 | 18147.285 | 0.108 | 0.108 | 0.108 | 0.083646 | 836.46 | 3.435 | 3.453 | 2.5618 | 25617.807 | 0.2 | 0.195 | 0.085117 | 851.175 | 60.87 | 60.78 | 60.2 | 60.6167 | 28.3383 | 283382.9167 | 0.71 | 0.71 | 0.71 | 0.42564 | 4256.45 | 433.15 | 447.034 | 440.092 | 43.5 | 14.04 | 17.09 | 15.565 | 66.24 | 61.14 | 63.69 | 11.55 | 19.72 | 15.635 | 22.77 | bdl | 28.84 | 90.58 | 0.16 | 18.96 | 19.11 | 19.035 | 355.5 | 355.637 | 355.5685 | 132.95 | 136.49 | 134.72 | 23.78 | 24.77 | 24.275 | 96 | 95.06 | 95.53 | 163.25 | 163.57 | 163.41
383 | U1542 | A | 3 | H | 3 | CYL10115701 | 110 | 111 | 20.68 | 22.257 | [18 empty] | 2.105 | [13 empty] | 3.471 |  |  |  | 0.19
383 | U1542 | A | 5 | H | 3 | CYL10117401 | 90 | 91 | 39.57 | 40.209 | 16.57 | 16.85 | 16.71 | 8.8446 | 88446.03 | 5.03 | 5.07 | 5.05 | 3.6072 | 36072.15 | 6.79 | 6.775 | 6.687 | 6.68 | 6.668 | 6.72 | 4.7 | 46999.68 | 2.537 | 2.5375 | 2.1064 | 21063.7875 | 3.65 | 3.618 | 3.634 | 2.1913 | 21913.02 | 0.122 | 0.121 | 0.1215 | 0.094102 | 941.0175 | 3.398 | 3.424 | 2.5403 | 25402.656 | 0.216 | 0.223 | 0.097339 | 973.395 | 58.3 | 58.22 | 57.739 | 58.0863 | 27.1554 | 271553.6083 | 0.77 | 0.79 | 0.78 | 0.46761 | 4676.1 | 488.451 | 514.861 | 501.656 | 45.51 | 18.63 | 23.65 | 21.14 | 67.61 | 71.74 | 69.675 | 36.11 | 47.17 | 41.64 | 23.54 | 4.4 | 30.38 | 134.6 | 0.13 | 20.17 | 20.06 | 20.115 | 368.73 | 367.399 | 368.0645 | 148.56 | 146.52 | 147.54 | 26.26 | 25.62 | 25.94 | 84.74 | 85.19 | 84.965 | 130.88 | 127 | 128.94
383 | U1542 | A | 5 | H | 3 | CYL10117401 | 90 | 91 | 39.57 | 40.209 | [18 empty] | 2.538 | [13 empty] | 3.45 |  |  |  | 0.23
383 | U1542 | A | 6 | H | 4 | CYL10118621 | 98 | 99 | 50.55 | 53.133 | 15.83 | 16.14 | 15.985 | 8.4609 | 84608.605 | 5.015 | 4.964 | 4.9895 | 3.564 | 35639.9985 | 6.29 | 6.357 | 6.306 | 6.32 | 6.334 | 6.3214 | 4.4212 | 44211.8716 | 2.37 | 2.3605 | 1.9595 | 19594.5105 | 3.05 | 3.078 | 3.064 | 1.8476 | 18475.92 | 0.106 | 0.105 | 0.1055 | 0.08171 | 817.0975 | 3.279 | 3.3135 | 2.4583 | 24582.8565 | 0.215 | 0.2075 | 0.090574 | 905.7375 | 60.5 | 60.2 | 59.782 | 60.1607 | 28.1251 | 281251.1167 | 0.77 | 0.77 | 0.77 | 0.46162 | 4616.15 | 455.462 | 466.741 | 461.1015 | 52.03 | 12.77 | 24.94 | 18.855 | 65.54 | 64.76 | 65.15 | 8.77 | 22.23 | 15.5 | 25.63 | bdl | 32.47 | 127.33 | 0.18 | 19.9 | 20 | 19.95 | 334.385 | 334.789 | 334.587 | 138.67 | 138.55 | 138.61 | 27.47 | 26.16 | 26.815 | 69.16 | 70.44 | 69.8 | 157.41 | 158.28 | 157.845
383 | U1542 | A | 6 | H | 4 | CYL10118621 | 98 | 99 | 50.55 | 53.133 | [18 empty] | 2.351 | [13 empty] | 3.348 |  |  |  | 0.2
383 | U1542 | A | 7 | H | 6 | CYL10119461 | 36 | 37 | 62.57 | 66.02 | 16.71 | 16.8 | 16.755 | 8.8684 | 88684.215 | 4.203 | 4.241 | 4.222 | 3.0158 | 30157.746 | 6.5 | 6.653 | 6.554 | 6.58 | 6.583 | 6.574 | 4.5979 | 45978.556 | 2.631 | 2.6225 | 2.1769 | 21769.3725 | 3.07 | 3.083 | 3.0765 | 1.8551 | 18551.295 | 0.107 | 0.106 | 0.1065 | 0.082484 | 824.8425 | 3.396 | 3.4045 | 2.5258 | 25257.9855 | 0.218 | 0.209 | 0.091229 | 912.285 | 61.82 | 61.35 | 61.321 | 61.497 | 28.7498 | 287498.475 | 0.76 | 0.77 | 0.765 | 0.45862 | 4586.175 | 507.902 | 504.137 | 506.0195 | 53.37 | 14.37 | 18.78 | 16.575 | 63.29 | 63.77 | 63.53 | 22.12 | 26.78 | 24.45 | 25.18 | 1.59 | 26.91 | 131.53 | 0.26 | 19.71 | 19.33 | 19.52 | 313.074 | 312.883 | 312.9785 | 135.27 | 135.92 | 135.595 | 27.1 | 27.14 | 27.12 | 75.16 | 75.67 | 75.415 | 138.84 | 142.53 | 140.685
383 | U1542 | A | 7 | H | 6 | CYL10119461 | 36 | 37 | 62.57 | 66.02 | [18 empty] | 2.614 | [13 empty] | 3.413 |  |  |  | 0.2
383 | U1542 | A | 8 | H | 2 | CYL10119601 | 77 | 78 | 66.33 | 71.788 | 15.98 | 16.18 | 16.08 | 8.5111 | 85111.44 | 4.234 | 4.274 | 4.254 | 3.0386 | 30386.322 | 5.99 | 6.106 | 5.998 | 6.04 | 6.061 | 6.039 | 4.2237 | 42236.766 | 2.287 | 2.285 | 1.8968 | 18967.785 | 3.05 | 2.958 | 3.004 | 1.8114 | 18114.12 | 0.105 | 0.104 | 0.1045 | 0.080935 | 809.3525 | 3.403 | 3.4235 | 2.5399 | 25398.9465 | 0.183 | 0.1915 | 0.08359 | 835.8975 | 61.23 | 61.57 | 60.478 | 61.0927 | 28.5608 | 285608.2167 | 0.72 | 0.72 | 0.72 | 0.43164 | 4316.4 | 460.286 | 471.534 | 465.91 | 56.13 | 10.91 | 11.13 | 11.02 | 63.2 | 66.1 | 64.65 | 7.72 | 33.01 | 20.365 | 23.43 | bdl | 12.06 | 124.01 | 0.15 | 18.55 | 18.36 | 18.455 | 337.16 | 336.431 | 336.7955 | 130.89 | 138.39 | 134.64 | 24.17 | 24.85 | 24.51 | 70.23 | 72.74 | 71.485 | 146.66 | 143.51 | 145.085
383 | U1542 | A | 8 | H | 2 | CYL10119601 | 77 | 78 | 66.33 | 71.788 | [18 empty] | 2.283 | [13 empty] | 3.444 |  |  |  | 0.2
383 | U1542 | A | 9 | H | 5 | CYL10119971 | 53 | 54 | 78.71 | 83.182 | 16.55 | 16.93 | 16.74 | 8.8605 | 88604.82 | 5.034 | 5.067 | 5.0505 | 3.6076 | 36075.7215 | 6.65 | 6.927 | 6.814 | 6.81 | 6.829 | 6.806 | 4.7601 | 47601.164 | 2.408 | 2.408 | 1.9989 | 19988.808 | 3.56 | 3.499 | 3.5295 | 2.1283 | 21282.885 | 0.121 | 0.12 | 0.1205 | 0.093327 | 933.2725 | 3.399 | 3.4165 | 2.5347 | 25347.0135 | 0.185 | 0.2025 | 0.088391 | 883.9125 | 59.8 | 59.89 | 59.259 | 59.6497 | 27.8862 | 278862.1917 | 0.81 | 0.8 | 0.805 | 0.4826 | 4825.975 | 485.552 | 495.334 | 490.443 | 45.93 | 18.45 | 28.61 | 23.53 | 78.68 | 75.97 | 77.325 | 28.17 | 38.56 | 33.365 | 24.3 | bdl | 45.41 | 113.2 | 0.28 | 21.25 | 20.27 | 20.76 | 335.817 | 333.324 | 334.5705 | 145.99 | 152.53 | 149.26 | 26.1 | 26.25 | 26.175 | 82.29 | 82.51 | 82.4 | 145.62 | 141.64 | 143.63
383 | U1542 | A | 9 | H | 5 | CYL10119971 | 53 | 54 | 78.71 | 83.182 | [18 empty] | 2.408 | [13 empty] | 3.434 |  |  |  | 0.22
383 | U1542 | A | 11 | H | 4 | CYL10120191 | 49 | 50 | 97.22 | 104.644 | 8.21 | 8.38 | 8.295 | 4.3905 | 43905.435 | 26.796 | 26.811 | 26.8035 | 19.1457 | 191457.4005 | 2.75 | 2.892 | 2.861 | 2.86 | 2.873 | 2.8472 | 1.9913 | 19913.3168 | 1.007 | 1.014 | 0.84172 | 8417.214 | 1.27 | 1.284 | 1.277 | 0.77003 | 7700.31 | 0.059 | 0.057 | 0.058 | 0.044921 | 449.21 | 2.661 | 2.6215 | 1.9449 | 19448.9085 | 0.125 | 0.1225 | 0.053471 | 534.7125 | 44.24 | 44.52 | 43.979 | 44.2463 | 20.6852 | 206851.6083 | 0.37 | 0.37 | 0.37 | 0.22182 | 2218.15 | 248.905 | 255.696 | 252.3005 | 18.96 | 6.95 | 7.68 | 7.315 | 33.52 | 28.92 | 31.22 | bdl | 4.65 | 4.65 | 16.21 | bdl | bdl | bdl | 0.31 | 9.3 | 9.43 | 9.365 | 825.923 | 831.499 | 828.711 | 60.72 | 64.97 | 62.845 | 17.7 | 16.59 | 17.145 | 20.04 | 26.23 | 23.135 | 183.97 | 191.29 | 187.63
383 | U1542 | A | 11 | H | 4 | CYL10120191 | 49 | 50 | 97.22 | 104.644 | [18 empty] | 1.021 | [13 empty] | 2.582 |  |  |  | 0.12
383 | U1542 | A | 12 | H | 5 | CYL10120321 | 56 | 57 | 108.17 | 117.593 | 15.01 | 15.26 | 15.135 | 8.011 | 80109.555 | 6.158 | 6.134 | 6.146 | 4.3901 | 43900.878 | 5.27 | 5.5 | 5.507 | 5.43 | 5.47 | 5.4354 | 3.8015 | 38015.1876 | 2.513 | 2.516 | 2.0885 | 20885.316 | 2.48 | 2.538 | 2.509 | 1.5129 | 15129.27 | 0.085 | 0.086 | 0.0855 | 0.06622 | 662.1975 | 3.023 | 3.046 | 2.2598 | 22598.274 | 0.185 | 0.1825 | 0.079661 | 796.6125 | 59.16 | 59.1 | 58.589 | 58.9497 | 27.559 | 275589.6917 | 0.71 | 0.72 | 0.715 | 0.42864 | 4286.425 | 479.763 | 492.836 | 486.2995 | 67.63 | 13.59 | 19.14 | 16.365 | 69.81 | 66.78 | 68.295 | 1.83 | 13.13 | 7.48 | 26.43 | 1.83 | 26.24 | 172.02 | 0.23 | 16.56 | 16.77 | 16.665 | 346.054 | 345.669 | 345.8615 | 119.14 | 113.84 | 116.49 | 25.52 | 25.55 | 25.535 | 62.43 | 59.95 | 61.19 | 190.43 | 190.92 | 190.675
383 | U1542 | A | 12 | H | 5 | CYL10120321 | 56 | 57 | 108.17 | 117.593 | [18 empty] | 2.519 | [13 empty] | 3.069 |  |  |  | 0.18
383 | U1542 | A | 13 | H | 3 | CYL10120401 | 45 | 46 | 114.79 | 125.486 | 16.57 | 16.96 | 16.765 | 8.8737 | 88737.145 | 5.106 | 5.104 | 5.105 | 3.6465 | 36465.015 | 6.75 | 6.786 | 6.704 | 6.63 | 6.667 | 6.7074 | 4.6912 | 46911.5556 | 2.292 | 2.291 | 1.9018 | 19017.591 | 3.51 | 3.474 | 3.492 | 2.1057 | 21056.76 | 0.127 | 0.127 | 0.127 | 0.098361 | 983.615 | 3.543 | 3.572 | 2.6501 | 26500.668 | 0.257 | 0.2535 | 0.11065 | 1106.5275 | 59.08 | 59.14 | 58.292 | 58.8373 | 27.5065 | 275064.5333 | 0.75 | 0.75 | 0.75 | 0.44963 | 4496.25 | 464.896 | 478.005 | 471.4505 | 45.95 | 16.61 | 28.05 | 22.33 | 72.94 | 74.4 | 73.67 | 45.74 | 56.37 | 51.055 | 23.62 | 3.82 | 39.46 | 113.27 | 0.11 | 19.73 | 19.57 | 19.65 | 396.93 | 396.133 | 396.5315 | 139.46 | 139.95 | 139.705 | 24.54 | 24.57 | 24.555 | 85.43 | 85.89 | 85.66 | 129.33 | 130.76 | 130.045
383 | U1542 | A | 13 | H | 3 | CYL10120401 | 45 | 46 | 114.79 | 125.486 | [18 empty] | 2.29 | [13 empty] | 3.601 |  |  |  | 0.25
383 | U1542 | A | 14 | H | 5 | CYL10120561 | 20 | 21 | 126.79 | 137.904 | 13.2 | 13.36 | 13.28 | 7.0291 | 70291.04 | 10.852 | 10.8 | 10.826 | 7.733 | 77330.118 | 4.63 | 4.628 | 4.582 | 4.6 | 4.617 | 4.6114 | 3.2252 | 32252.1316 | 1.806 | 1.8195 | 1.5104 | 15103.6695 | 2.2 | 2.154 | 2.177 | 1.3127 | 13127.31 | 0.078 | 0.078 | 0.078 | 0.060411 | 604.11 | 3.025 | 3.017 | 2.2383 | 22383.123 | 0.193 | 0.1865 | 0.081407 | 814.0725 | 58.15 | 58.12 | 57.85 | 58.04 | 27.1337 | 271337 | 0.64 | 0.64 | 0.64 | 0.38368 | 3836.8 | 382.436 | 382.575 | 382.5055 | 55.45 | 7.61 | 7.85 | 7.73 | 52.95 | 51.42 | 52.185 | 0.34 | 13.04 | 6.69 | 26.57 | 0.92 | 32.17 | 89.42 | 0.21 | 15.44 | 15.25 | 15.345 | 526.229 | 531.763 | 528.996 | 113.48 | 110.73 | 112.105 | 24.52 | 23.48 | 24 | 47.62 | 51.54 | 49.58 | 195.37 | 197.95 | 196.66
383 | U1542 | A | 14 | H | 5 | CYL10120561 | 20 | 21 | 126.79 | 137.904 | [18 empty] | 1.833 | [13 empty] | 3.009 |  |  |  | 0.18
383 | U1542 | A | 15 | H | 2 | CYL10120651 | 80 | 81 | 132.68 | 144.462 | 16.67 | 16.88 | 16.775 | 8.879 | 88790.075 | 4.966 | 4.964 | 4.965 | 3.5465 | 35464.995 | 6.28 | 6.421 | 6.358 | 6.36 | 6.397 | 6.3632 | 4.4504 | 44504.2208 | 2.538 | 2.522 | 2.0935 | 20935.122 | 3.25 | 3.187 | 3.2185 | 1.9408 | 19407.555 | 0.111 | 0.109 | 0.11 | 0.085195 | 851.95 | 3.208 | 3.2205 | 2.3893 | 23892.8895 | 0.228 | 0.224 | 0.097776 | 977.76 | 60.04 | 59.49 | 59.232 | 59.5873 | 27.8571 | 278570.7833 | 0.8 | 0.79 | 0.795 | 0.4766 | 4766.025 | 510.708 | 520.847 | 515.7775 | 49.1 | 17.92 | 25.64 | 21.78 | 76.44 | 76.64 | 76.54 | 38.54 | 47.84 | 43.19 | 26.3 | 4.7 | 33.94 | 120.83 | 0.18 | 19.54 | 19.84 | 19.69 | 374.607 | 375.13 | 374.8685 | 145.6 | 139.66 | 142.63 | 25.8 | 26.04 | 25.92 | 79.07 | 81.88 | 80.475 | 162.23 | 161.75 | 161.99
383 | U1542 | A | 15 | H | 2 | CYL10120651 | 80 | 81 | 132.68 | 144.462 | [18 empty] | 2.506 | [13 empty] | 3.233 |  |  |  | 0.22
383 | U1542 | A | 16 | H | 3 | CYL10120711 | 45 | 46 | 138.31 | 149.643 | 15.14 | 15.4 | 15.27 | 8.0824 | 80824.11 | 4.622 | 4.616 | 4.619 | 3.2994 | 32993.517 | 5.99 | 5.975 | 5.927 | 5.89 | 5.914 | 5.9392 | 4.1539 | 41538.7648 | 2.218 | 2.217 | 1.8403 | 18403.317 | 2.77 | 2.817 | 2.7935 | 1.6845 | 16844.805 | 0.095 | 0.095 | 0.095 | 0.073578 | 735.775 | 3.233 | 3.2535 | 2.4138 | 24137.7165 | 0.187 | 0.1885 | 0.08228 | 822.8025 | 59.87 | 59.51 | 59.167 | 59.5157 | 27.8236 | 278235.7417 | 0.72 | 0.72 | 0.72 | 0.43164 | 4316.4 | 431.027 | 440.889 | 435.958 | 56.85 | 12.01 | 19.34 | 15.675 | 58.57 | 61.59 | 60.08 | 8.3 | 25.1 | 16.7 | 24.83 | bdl | 28.96 | 82.93 | 0.2 | 18.37 | 18.65 | 18.51 | 325.029 | 323.816 | 324.4225 | 133.36 | 131.32 | 132.34 | 24.41 | 24.53 | 24.47 | 62.26 | 63.84 | 63.05 | 160.37 | 166.56 | 163.465
383 | U1542 | A | 16 | H | 3 | CYL10120711 | 45 | 46 | 138.31 | 149.643 | [18 empty] | 2.216 | [13 empty] | 3.274 |  |  |  | 0.19
383 | U1542 | A | 17 | H | 4 | CYL10120831 | 45 | 46 | 150.11 | 162.039 | 15.25 | 15.51 | 15.38 | 8.1406 | 81406.34 | 6.162 | 6.079 | 6.1205 | 4.3719 | 43718.7315 | 5.58 | 5.65 | 5.634 | 5.59 | 5.617 | 5.6142 | 3.9266 | 39265.7148 | 2.096 | 2.0895 | 1.7345 | 17344.9395 | 2.56 | 2.559 | 2.5595 | 1.5434 | 15433.785 | 0.093 | 0.093 | 0.093 | 0.072028 | 720.285 | 3.468 | 3.467 | 2.5722 | 25721.673 | 0.212 | 0.191 | 0.083372 | 833.715 | 65.38 | 64.95 | 64.622 | 64.984 | 30.38 | 303800.2 | 0.74 | 0.74 | 0.74 | 0.44363 | 4436.3 | 410.678 | 422.762 | 416.72 | 60.27 | 13.88 | 18.14 | 16.01 | 58.01 | 52.45 | 55.23 | 3.08 | 15.63 | 9.355 | 26.96 | bdl | 35.25 | 118.52 | 0.15 | 18.41 | 18.74 | 18.575 | 383.833 | 383.812 | 383.8225 | 128.12 | 132.19 | 130.155 | 26.51 | 25.66 | 26.085 | 57.93 | 60.85 | 59.39 | 217.65 | 215.46 | 216.555
383 | U1542 | A | 17 | H | 4 | CYL10120831 | 45 | 46 | 150.11 | 162.039 | [18 empty] | 2.083 | [13 empty] | 3.466 |  |  |  | 0.17
383 | U1542 | A | 18 | H | 2 | CYL10121041 | 40 | 41 | 156.93 | 167.319 | 16.72 | 16.95 | 16.835 | 8.9108 | 89107.655 | 4.726 | 4.747 | 4.7365 | 3.3833 | 33832.8195 | 6.59 | 6.53 | 6.439 | 6.46 | 6.472 | 6.4982 | 4.5448 | 45448.4108 | 2.328 | 2.3215 | 1.9271 | 19270.7715 | 3.19 | 3.209 | 3.1995 | 1.9293 | 19292.985 | 0.121 | 0.119 | 0.12 | 0.09294 | 929.4 | 3.518 | 3.5285 | 2.6178 | 26177.9415 | 0.236 | 0.228 | 0.099522 | 995.22 | 62.15 | 61.52 | 61.316 | 61.662 | 28.827 | 288269.85 | 0.74 | 0.74 | 0.74 | 0.44363 | 4436.3 | 477.594 | 481.08 | 479.337 | 41.94 | 17.25 | 19.54 | 18.395 | 74.4 | 65.86 | 70.13 | 23.11 | 33.23 | 28.17 | 22.68 | bdl | 27.51 | 105.57 | 0.12 | 19.12 | 19.41 | 19.265 | 389.653 | 389.259 | 389.456 | 137.43 | 143.06 | 140.245 | 25.03 | 25.25 | 25.14 | 84.38 | 87.83 | 86.105 | 143.57 | 148.41 | 145.99
383 | U1542 | A | 18 | H | 2 | CYL10121041 | 40 | 41 | 156.93 | 167.319 | [18 empty] | 2.315 | [13 empty] | 3.539 |  |  |  | 0.22
383 | U1542 | A | 20 | F | 3 | CYL10121241 | 39 | 40 | 168.55 | 178.308 | 16.11 | 16.34 | 16.225 | 8.5879 | 85878.925 | 4.248 | 4.281 | 4.2645 | 3.0461 | 30461.3235 | 6.36 | 6.479 | 6.45 | 6.39 | 6.462 | 6.4282 | 4.4959 | 44958.8308 | 2.332 | 2.3435 | 1.9453 | 19453.3935 | 3.18 | 3.251 | 3.2155 | 1.9389 | 19389.465 | 0.127 | 0.125 | 0.126 | 0.097587 | 975.87 | 3.298 | 3.3295 | 2.4702 | 24701.5605 | 0.223 | 0.2115 | 0.09232 | 923.1975 | 56.14 | 56.46 | 55.846 | 56.1487 | 26.2495 | 262495.0167 | 0.69 | 0.7 | 0.695 | 0.41665 | 4166.525 | 472.948 | 485.583 | 479.2655 | 28.62 | 15 | 22.28 | 18.64 | 59.7 | 63.69 | 61.695 | 24.94 | 37.81 | 31.375 | 21.27 | bdl | 26.95 | 100.27 | 0.14 | 18.72 | 18.41 | 18.565 | 356.267 | 355.578 | 355.9225 | 133.48 | 134.18 | 133.83 | 24.12 | 24.07 | 24.095 | 82.65 | 87.64 | 85.145 | 124.75 | 124.05 | 124.4
383 | U1542 | A | 20 | F | 3 | CYL10121241 | 39 | 40 | 168.55 | 178.308 | [18 empty] | 2.355 | [13 empty] | 3.361 |  |  |  | 0.2
383 | U1542 | C | 20 | H | 3 | CYL10126691 | 60 | 61 | 162.96 | 173.828 | 16.76 | 17.08 | 16.92 | 8.9558 | 89557.56 | 4.903 | 4.956 | 4.9295 | 3.5211 | 35211.4185 | 7.1 | 6.89 | 6.865 | 6.88 | 6.919 | 6.9308 | 4.8474 | 48474.0152 | 2.47 | 2.4645 | 2.0458 | 20457.8145 | 3.48 | 3.47 | 3.475 | 2.0954 | 20954.25 | 0.129 | 0.129 | 0.129 | 0.09991 | 999.105 | 3.488 | 3.4885 | 2.5881 | 25881.1815 | 0.257 | 0.2535 | 0.11065 | 1106.5275 | 58.63 | 58.43 | 57.758 | 58.2727 | 27.2425 | 272424.7167 | 0.75 | 0.74 | 0.745 | 0.44663 | 4466.275 | 483.656 | 501.752 | 492.704 | 43.37 | 14.78 | 25.34 | 20.06 | 63.85 | 67.68 | 65.765 | 32.62 | 44.38 | 38.5 | 22.37 | 2.21 | 48.01 | 152.09 | 0.23 | 19.81 | 20.14 | 19.975 | 391.975 | 393.374 | 392.6745 | 140.94 | 149.51 | 145.225 | 24.31 | 24.96 | 24.635 | 85.41 | 91.26 | 88.335 | 125.69 | 125.72 | 125.705
383 | U1542 | C | 20 | H | 3 | CYL10126691 | 60 | 61 | 162.96 | 173.828 | [18 empty] | 2.459 | [13 empty] | 3.489 |  |  |  | 0.25
383 | U1542 | C | 22 | H | 4 | CYL10127621 | 64 | 65 | 176.26 | 185.784 | 17.18 | 17.51 | 17.345 | 9.1807 | 91807.085 | 4.707 | 4.723 | 4.715 | 3.3679 | 33679.245 | 6.69 | 6.823 | 6.781 | 6.77 | 6.74 | 6.7608 | 4.7285 | 47285.0352 | 2.457 | 2.479 | 2.0578 | 20578.179 | 3.13 | 3.087 | 3.1085 | 1.8744 | 18744.255 | 0.114 | 0.113 | 0.1135 | 0.087906 | 879.0575 | 3.645 | 3.646 | 2.705 | 27049.674 | 0.224 | 0.222 | 0.096903 | 969.03 | 67.36 | 66.94 | 66.889 | 67.063 | 31.352 | 313519.525 | 0.78 | 0.8 | 0.79 | 0.47361 | 4736.05 | 480.828 | 496.866 | 488.847 | 69.26 | 13.92 | 21.95 | 17.935 | 72.91 | 70.54 | 71.725 | 21.43 | 31.4 | 26.415 | 27.36 | bdl | 27.9 | 143.84 | 0.29 | 20.91 | 20.54 | 20.725 | 368.741 | 366.117 | 367.429 | 146.57 | 150.13 | 148.35 | 27.61 | 27.46 | 27.535 | 76.36 | 78.59 | 77.475 | 172.05 | 171.95 | 172
383 | U1542 | C | 22 | H | 4 | CYL10127621 | 64 | 65 | 176.26 | 185.784 | [18 empty] | 2.501 | [13 empty] | 3.647 |  |  |  | 0.22
383 | U1542 | C | 23 | H | 5 | CYL10128041 | 74 | 75 | 186.79 | 195.292 | 15.91 | 16.18 | 16.045 | 8.4926 | 84926.185 | 6.512 | 6.423 | 6.4675 | 4.6197 | 46197.3525 | 5.26 | 5.418 | 5.372 | 5.37 | 5.381 | 5.3602 | 3.7489 | 37489.2388 | 2.301 | 2.3285 | 1.9329 | 19328.8785 | 2.47 | 2.462 | 2.466 | 1.487 | 14869.98 | 0.091 | 0.09 | 0.0905 | 0.070092 | 700.9225 | 3.626 | 3.5895 | 2.6631 | 26630.5005 | 0.219 | 0.2145 | 0.093629 | 936.2925 | 70.65 | 71.17 | 70.63 | 70.8167 | 33.1068 | 331067.9167 | 0.72 | 0.71 | 0.715 | 0.42864 | 4286.425 | 459.64 | 468.081 | 463.8605 | 71.27 | 16.13 | 19.98 | 18.055 | 53.19 | 57.58 | 55.385 | 2.98 | 16.31 | 9.645 | 27.7 | bdl | 24.71 | 111.37 | 0.28 | 17.97 | 16.93 | 17.45 | 422.045 | 421.234 | 421.6395 | 112.79 | 111.68 | 112.235 | 28.08 | 28.2 | 28.14 | 61.4 | 66.54 | 63.97 | 244.01 | 248.33 | 246.17
383 | U1542 | C | 23 | H | 5 | CYL10128041 | 74 | 75 | 186.79 | 195.292 | [18 empty] | 2.356 | [13 empty] | 3.553 |  |  |  | 0.21
383 | U1542 | C | 24 | H | 3 | CYL10128461 | 78 | 79 | 193.77 | 205.402 | 15.33 | 15.62 | 15.475 | 8.1909 | 81909.175 | 6.743 | 6.782 | 6.7625 | 4.8305 | 48304.5375 | 5.71 | 5.717 | 5.633 | 5.69 | 5.697 | 5.6894 | 3.9792 | 39791.6636 | 1.91 | 1.9245 | 1.5975 | 15975.2745 | 2.34 | 2.429 | 2.3845 | 1.4379 | 14378.535 | 0.096 | 0.095 | 0.0955 | 0.073965 | 739.6475 | 3.565 | 3.568 | 2.6471 | 26470.992 | 0.214 | 0.222 | 0.096903 | 969.03 | 67.8 | 67.92 | 66.638 | 67.4527 | 31.5341 | 315341.2167 | 0.68 | 0.68 | 0.68 | 0.40766 | 4076.6 | 390.058 | 402.695 | 396.3765 | 65.43 | 10.99 | 25.4 | 18.195 | 61.37 | 56.62 | 58.995 | 21.26 | 14.32 | 17.79 | 24.29 | bdl | 27.32 | 117.5 | 0.69 | 17.61 | 18.24 | 17.925 | 427.697 | 425.869 | 426.783 | 124.42 | 118.83 | 121.625 | 25.76 | 25.2 | 25.48 | 52.39 | 58.48 | 55.435 | 207.28 | 206.33 | 206.805
383 | U1542 | C | 24 | H | 3 | CYL10128461 | 78 | 79 | 193.77 | 205.402 | [18 empty] | 1.939 | [13 empty] | 3.571 |  |  |  | 0.23
383 | U1542 | C | 25 | H | 2 | CYL10129381 | 45 | 46 | 202.69 | 215.115 | 15.49 | 15.81 | 15.65 | 8.2835 | 82835.45 | 5.18 | 5.282 | 5.231 | 3.7365 | 37365.033 | 5.81 | 5.593 | 5.519 | 5.51 | 5.527 | 5.5918 | 3.9109 | 39109.0492 | 2.19 | 2.1945 | 1.8217 | 18216.5445 | 2.78 | 2.669 | 2.7245 | 1.6429 | 16428.735 | 0.095 | 0.094 | 0.0945 | 0.07319 | 731.9025 | 3.388 | 3.393 | 2.5173 | 25172.667 | 0.209 | 0.1995 | 0.087082 | 870.8175 | 64.44 | 63.71 | 63.564 | 63.9047 | 29.8754 | 298754.3167 | 0.7 | 0.7 | 0.7 | 0.41965 | 4196.5 | 438.101 | 443.6 | 440.8505 | 49.46 | 13.89 | 19.06 | 16.475 | 55.54 | 53.47 | 54.505 | 14.6 | 26.61 | 20.605 | 24.52 | bdl | 32.4 | 113.08 | 0.31 | 18.42 | 19.17 | 18.795 | 354.018 | 352.805 | 353.4115 | 128.47 | 115.64 | 122.055 | 24.93 | 25.83 | 25.38 | 59.84 | 64.21 | 62.025 | 176.45 | 176.5 | 176.475
383 | U1542 | C | 25 | H | 2 | CYL10129381 | 45 | 46 | 202.69 | 215.115 | [18 empty] | 2.199 | [13 empty] | 3.398 |  |  |  | 0.19
383 | U1542 | C | 26 | H | 2 | CYL10129971 | 37 | 38 | 209.71 | 221.849 | 16.61 | 16.74 | 16.675 | 8.8261 | 88260.775 | 4.88 | 4.87 | 4.875 | 3.4822 | 34822.125 | 6.75 | 6.843 | 6.774 | 6.73 | 6.766 | 6.7726 | 4.7368 | 47367.5644 | 2.537 | 2.531 | 2.101 | 21009.831 | 3.53 | 3.492 | 3.511 | 2.1171 | 21171.33 | 0.117 | 0.116 | 0.1165 | 0.090229 | 902.2925 | 3.191 | 3.194 | 2.3696 | 23696.286 | 0.269 | 0.2695 | 0.11764 | 1176.3675 | 59.55 | 59.22 | 58.927 | 59.2323 | 27.6911 | 276911.1583 | 0.8 | 0.79 | 0.795 | 0.4766 | 4766.025 | 508.922 | 521.838 | 515.38 | 37.87 | 13.68 | 28.63 | 21.155 | 72.35 | 77.07 | 74.71 | 44.84 | 47.65 | 46.245 | 24.13 | bdl | 26.94 | 155.23 | 0.16 | 20.34 | 19.83 | 20.085 | 345.144 | 344.726 | 344.935 | 147.17 | 156.44 | 151.805 | 26.12 | 26.15 | 26.135 | 82.24 | 85.63 | 83.935 | 143.54 | 147.99 | 145.765
383 | U1542 | C | 26 | H | 2 | CYL10129971 | 37 | 38 | 209.71 | 221.849 | [18 empty] | 2.525 | [13 empty] | 3.197 |  |  |  | 0.27
383 | U1542 | C | 27 | H | 4 | CYL10130051 | 82 | 83 | 215.47 | 227.495 | 16 | 16.22 | 16.11 | 8.527 | 85270.23 | 4.598 | 4.626 | 4.612 | 3.2944 | 32943.516 | 6.22 | 6.151 | 6.222 | 6.11 | 6.105 | 6.1616 | 4.3094 | 43094.2304 | 2.59 | 2.5835 | 2.1446 | 21445.6335 | 3.05 | 2.991 | 3.0205 | 1.8214 | 18213.615 | 0.099 | 0.1 | 0.0995 | 0.077063 | 770.6275 | 3.157 | 3.1515 | 2.3381 | 23380.9785 | 0.182 | 0.191 | 0.083372 | 833.715 | 61.15 | 61.25 | 60.206 | 60.8687 | 28.4561 | 284561.0167 | 0.8 | 0.81 | 0.805 | 0.4826 | 4825.975 | 503.689 | 509.965 | 506.827 | 62.58 | 16.52 | 17.5 | 17.01 | 70.47 | 70.63 | 70.55 | 18.11 | 29.31 | 23.71 | 26.26 | bdl | 40.5 | 153.14 | 0.12 | 18.78 | 19.35 | 19.065 | 332.022 | 332.618 | 332.32 | 142.17 | 147.6 | 144.885 | 26.57 | 26.87 | 26.72 | 69.82 | 74.24 | 72.03 | 176.05 | 177.14 | 176.595
383 | U1542 | C | 27 | H | 4 | CYL10130051 | 82 | 83 | 215.47 | 227.495 | [18 empty] | 2.577 | [13 empty] | 3.146 |  |  |  | 0.2
383 | U1542 | C | 28 | H | 2 | CYL10130111 | 19 | 20 | 221.31 | 234.335 | 15.04 | 15.38 | 15.21 | 8.0507 | 80506.53 | 7.534 | 7.43 | 7.482 | 5.3444 | 53443.926 | 5.38 | 5.348 | 5.33 | 5.27 | 5.299 | 5.3254 | 3.7246 | 37245.8476 | 2.119 | 2.1315 | 1.7694 | 17693.5815 | 2.57 | 2.548 | 2.559 | 1.5431 | 15430.77 | 0.092 | 0.091 | 0.0915 | 0.070867 | 708.6675 | 3.375 | 3.376 | 2.5047 | 25046.544 | 0.207 | 0.1885 | 0.08228 | 822.8025 | 64.79 | 65.05 | 64.154 | 64.6647 | 30.2307 | 302307.3167 | 0.72 | 0.72 | 0.72 | 0.43164 | 4316.4 | 421.912 | 429.594 | 425.753 | 57.31 | 13.04 | 22.23 | 17.635 | 62.63 | 59.95 | 61.29 | 9.11 | 20.96 | 15.035 | 24.87 | bdl | 24.33 | 84.05 | 0.18 | 17.8 | 18.24 | 18.02 | 416.418 | 416.239 | 416.3285 | 127.55 | 127.94 | 127.745 | 26.47 | 26.3 | 26.385 | 56.26 | 57.68 | 56.97 | 216.24 | 214.68 | 215.46
383 | U1542 | C | 28 | H | 2 | CYL10130111 | 19 | 20 | 221.31 | 234.335 | [18 empty] | 2.144 | [13 empty] | 3.377 |  |  |  | 0.17
383 | U1542 | C | 30 | H | 5 | CYL10130601 | 70 | 71 | 233.16 | 248.185 | 15.2 | 15.47 | 15.335 | 8.1168 | 81168.155 | 8.007 | 8.068 | 8.0375 | 5.7412 | 57411.8625 | 5.9 | 5.931 | 5.927 | 5.87 | 5.899 | 5.9054 | 4.1302 | 41302.3676 | 2.291 | 2.289 | 1.9001 | 19000.989 | 2.83 | 2.83 | 2.83 | 1.7065 | 17064.9 | 0.1 | 0.1 | 0.1 | 0.07745 | 774.5 | 3.154 | 3.157 | 2.3422 | 23421.783 | 0.186 | 0.188 | 0.082062 | 820.62 | 58.15 | 58.61 | 57.664 | 58.1413 | 27.1811 | 271810.7333 | 0.7 | 0.7 | 0.7 | 0.41965 | 4196.5 | 423.012 | 443.395 | 433.2035 | 46.94 | 13.28 | 18.35 | 15.815 | 57.4 | 57.79 | 57.595 | 11.23 | 24.72 | 17.975 | 23.41 | 0.39 | 31.93 | 135.16 | 0.24 | 18.04 | 18.04 | 18.04 | 398.84 | 397.258 | 398.049 | 134.35 | 134.77 | 134.56 | 23.48 | 25.15 | 24.315 | 66.04 | 65.45 | 65.745 | 158.81 | 161.04 | 159.925
383 | U1542 | C | 30 | H | 5 | CYL10130601 | 70 | 71 | 233.16 | 248.185 | [18 empty] | 2.287 | [13 empty] | 3.16 |  |  |  | 0.19
Units and conversion factors (appendix 4 in confluence User guide)
Element | Measurement unit | Element oxide | Measurement unit | Factor to convert oxide to elemental (wt%)%
Zn | (ppm) | CaO | (wt%)% | 0.7143
Zr | (ppm) | K2O | (wt%)% | 0.8301
V | (ppm) | MgO | (wt%)% | 0.603
Cr | (ppm) | Al2O3 | (wt%)% | 0.5293
Ba | (ppm) | Fe2O3t as (Fe2O3t) | (wt%)% | 0.6994
|  | Fe2O3t as (FeO) |  | 0.7773
Sc | (ppm) | SiO2 | (wt%)% | 0.4675
Ni | (ppm) | P2O5 | (wt%)% | 0.4365
Cu | (ppm) | TiO2 | (wt%)% | 0.5995
Co | (ppm) | MnO | (wt%)% | 0.7745
Sr | (ppm) | Na2O | (wt%)% | 0.7419