## ICP-AES Solids_17_7_2019
Table U1543-G-T4. Bulk sediment sample major and minor element concentrations, Hole U1543A.
Elements that were measured at multiple wavelengths are given as the average of all wavelengths. For K, P, and Na, there were two measurements (presumably axial and radial), and we took the average of the two for each depth. All other elements are averaged between the measured wavelengths.
Expedition | Site | Hole | Core | Type | Section | A/W | Text ID | Top offset on section (cm) | Bottom offset on section (cm) | Top depth CSF-A (m) | Top depth CCSF-383-U1543-AB-20190714 (m) | Al2O3 (wt%) 308.215 nm | Al2O3 (wt%) 396.152 nm | Average Al2O3 (wt%) | Average Al wt (wt%) | Average Al (ppm) | CaO (wt%) 318.127 nm | CaO (wt%) 431.865 nm | Average CaO (wt%) | Average Ca wt(wt%) | Average Ca (ppm) | Fe2O3t (wt%) 217.808 nm | Fe2O3t (wt%) 238.204 nm | Fe2O3t (wt%) 239.563 nm | Fe2O3t (wt%) 258.588 nm | Fe2O3t (wt%) 259.94 nm | Average Fe2O3 (wt%) | Average Fe wt(wt%) | Average Fe (ppm) | K2O (wt%) 766.491 nm | Average K2O (wt%) | Average K wt(wt%) | Average K (ppm) | MgO (wt%) 278.142 nm | MgO (wt%) 280.27 nm | Average MgO (wt%) | Average Mg wt(wt%) | Average Mg (ppm) | MnO (wt%) 257.61 nm | MnO (wt%) 259.372 nm | Average MnO (wt%) | Average Mn wt (wt%) | Average Mn (ppm) | Na2O (wt%) 589.592 nm | Average Na2O (wt%) | Average Na wt (wt%) | Average Na (ppm) | P2O5 (wt%) 177.434 nm | Average P2O5 (wt%) | Average P wt (wt%) | Average P (ppm) | SiO2 (wt%) 221.667 nm | SiO2 (wt%) 251.611 nm | SiO2 (wt%) 288.158 nm | Average SiO2 (wt%) | Average Si wt(wt%) | Average Si (ppm) | TiO2 (wt%) 334.941 nm | TiO2 (wt%) 368.52 nm | Average TiO2 (wt%) | Average Ti wt(wt%) | Average Ti (ppm) | Ba (ppm) 230.424 nm | Ba (ppm) 455.403 nm | Average Ba (ppm) | Ce (ppm) 418.659 nm | Co (ppm) 228.615 nm | Co (ppm) 230.786 nm | Average Co (ppm) | Cr (ppm) 205.56 nm | Cr (ppm) 267.716 nm | Average Cr (ppm) | Cu (ppm) 324.754 nm | Cu (ppm) 327.395 nm | Average Cu (ppm) | La (ppm) 379.082 nm | Mo (ppm) 202.032 nm | Ni (ppm) 231.604 nm | Rb (ppm) 780.026 nm | S (ppm) 181.972 nm | Sc (ppm) 361.383 nm | Sc (ppm) 424.682 nm | Average Sc (ppm) | Sr (ppm) 407.771 nm | Sr (ppm) 421.552 nm | Average Sr (ppm) | V (ppm) 292.401 nm | V (ppm) 326.769 nm | Average V (ppm) | Y (ppm) 360.074 nm | Y (ppm) 371.029 nm | Averag eY (ppm) | Zn (ppm) 202.548 nm | Zn (ppm) 213.857 nm | Average Zn (ppm) | Zr (ppm) 327.307 nm | Zr (ppm) 343.823 nm | Average Zr (ppm)
383 | U1543 | A | 1 | H | 1 | W | CYL10145811 | 9 | 10 | 0.09 | 0.09 | 8.01 | 8.05 | 8.03 | 4.2503 | 42502.79 | 29.164 | 29.063 | 29.1135 | 20.7958 | 207957.7305 | 3.35 | 3.32 | 3.299 | 3.33 | 3.34 | 3.3278 | 2.3275 | 23274.6332 | 1.239 | 1.2545 | 1.0414 | 10413.6045 | 1.67 | 1.721 | 1.6955 | 1.0224 | 10223.865 | 0.155 | 0.143 | 0.149 | 0.1154 | 1154.005 | 2.895 | 2.9895 | 2.2179 | 22179.1005 | 0.078 | 0.089 | 0.038849 | 388.485 | 32.24 | 32.43 | 32.912 | 32.5273 | 15.2065 | 152065.2833 | 0.38 | 0.37 | 0.375 | 0.22481 | 2248.125 | 1319.287 | 1313.523 | 1316.405 | 32.34 | 9.67 | 4.79 | 7.23 | 28.66 | 34.8 | 31.73 | 29.16 | 44.01 | 36.585 | 16.33 | 3.36 | 33.27 | bdl | 0.19 | 10.01 | 11.86 | 10.935 | 931.963 | 922.146 | 927.0545 | 65.81 | 70.74 | 68.275 | 19.13 | 18.7 | 18.915 | 46.89 | 47.24 | 47.065 | 80.55 | 80.22 | 80.385
383 | U1543 | A | 1 | H | 1 | W | CYL10145811 | 9 | 10 | 0.09 | 0.09 | [18 empty] | 1.27 | [13 empty] | 3.084 |  |  |  | 0.1
383 | U1543 | A | 1 | H | 5 | W | CYL10141131 | 65 | 66 | 6.64 | 6.64 | 7.47 | 7.52 | 7.495 | 3.9671 | 39671.035 | 31.196 | 30.646 | 30.921 | 22.0869 | 220868.703 | 3.07 | 3.14 | 3.079 | 3.11 | 3.11 | 3.1018 | 2.1694 | 21693.9892 | 1.214 | 1.226 | 1.0177 | 10177.026 | 1.65 | 1.685 | 1.6675 | 1.0055 | 10055.025 | 0.075 | 0.07 | 0.0725 | 0.056151 | 561.5125 | 2.756 | 2.852 | 2.1159 | 21158.988 | 0.104 | 0.102 | 0.044523 | 445.23 | 30.91 | 31.34 | 31.701 | 31.317 | 14.6407 | 146406.975 | 0.37 | 0.36 | 0.365 | 0.21882 | 2188.175 | 1324.213 | 1309.4 | 1316.8065 | 26.23 | 5.6 | 1.6 | 3.6 | 28.34 | 28.62 | 28.48 | 9.27 | 25.88 | 17.575 | 18.15 | 2.69 | 14.22 | 16.83 | 0.15 | 9.78 | 12.22 | 11 | 885.527 | 884.098 | 884.8125 | 59.16 | 73.82 | 66.49 | 20.3 | 20.53 | 20.415 | 39.11 | 43.37 | 41.24 | 76.45 | 79.75 | 78.1
383 | U1543 | A | 1 | H | 5 | W | CYL10141131 | 65 | 66 | 6.64 | 6.64 | [18 empty] | 1.238 | [13 empty] | 2.948 |  |  |  | 0.1
383 | U1543 | A | 2 | H | 3 | W | CYL10143781 | 90 | 91 | 11 | 11.293 | 17.6 | 17.49 | 17.545 | 9.2866 | 92865.685 | 3.719 | 3.703 | 3.711 | 2.6508 | 26507.673 | 6.96 | 7.073 | 6.988 | 7.05 | 7.05 | 7.0242 | 4.9127 | 49127.2548 | 2.765 | 2.7515 | 2.284 | 22840.2015 | 3.68 | 3.751 | 3.7155 | 2.2404 | 22404.465 | 0.116 | 0.112 | 0.114 | 0.088293 | 882.93 | 3.995 | 4.0155 | 2.9791 | 29790.9945 | 0.166 | 0.168 | 0.073332 | 733.32 | 60.44 | 60.58 | 62.727 | 61.249 | 28.6339 | 286339.075 | 0.83 | 0.79 | 0.81 | 0.4856 | 4855.95 | 851.91 | 849.751 | 850.8305 | 59.91 | 16.29 | 14.67 | 15.48 | 68.55 | 71.1 | 69.825 | 14.11 | 22.98 | 18.545 | 23.87 | bdl | 32.89 | 123.22 | 0.21 | 20.54 | 20.47 | 20.505 | 287.139 | 284.088 | 285.6135 | 147.4 | 146.29 | 146.845 | 27.05 | 26.75 | 26.9 | 86.82 | 91.79 | 89.305 | 129.36 | 132.55 | 130.955
383 | U1543 | A | 2 | H | 3 | W | CYL10143781 | 90 | 91 | 11 | 11.293 | [18 empty] | 2.738 | [13 empty] | 4.036 |  |  |  | 0.17
383 | U1543 | A | 3 | H | 4 | W | CYL10145441 | 86 | 87 | 21.84 | 20.497 | 1.32 | 1.34 | 1.33 | 0.70397 | 7039.69 | 53.094 | 53.376 | 53.235 | 38.0258 | 380257.605 | 0.61 | 0.557 | 0.54 | 0.55 | 0.553 | 0.562 | 0.39306 | 3930.628 | 0.238 | 0.2435 | 0.20213 | 2021.2935 | 0.42 | 0.451 | 0.4355 | 0.26261 | 2626.065 | 0.089 | 0.082 | 0.0855 | 0.06622 | 662.1975 | 1.365 | 1.398 | 1.0372 | 10371.762 | 0.098 | 0.094 | 0.041031 | 410.31 | 5.32 | 5.46 | 5.445 | 5.4083 | 2.5284 | 25283.9583 | 0.06 | 0.06 | 0.06 | 0.03597 | 359.7 | 494.349 | 500.851 | 497.6 | bdl | 2.38 | 1.45 | 1.915 | 4.89 | 3.62 | 4.255 | 6.48 | 22.66 | 14.57 | 4.84 | bdl | 5.02 | bdl | 0.13 | 1.88 | 2.99 | 2.435 | 1967.738 | 1967.698 | 1967.718 | 13.42 | 13.6 | 13.51 | 9.72 | 9.2 | 9.46 | 1.62 | 2.73 | 2.175 | 12.4 | 14.66 | 13.53
383 | U1543 | A | 3 | H | 4 | W | CYL10145441 | 86 | 87 | 21.84 | 20.497 | [18 empty] | 0.249 | [13 empty] | 1.431 |  |  |  | 0.09
383 | U1543 | A | 4 | H | 2 | W | CYL10145931 | 50 | 51 | 28.06 | 27.1 | 17.04 | 16.95 | 16.995 | 8.9955 | 89954.535 | 3.435 | 3.519 | 3.477 | 2.4836 | 24836.211 | 7.13 | 7.095 | 7.075 | 7.09 | 7.092 | 7.0964 | 4.9632 | 49632.2216 | 2.772 | 2.7715 | 2.3006 | 23006.2215 | 3.54 | 3.454 | 3.497 | 2.1087 | 21086.91 | 0.107 | 0.104 | 0.1055 | 0.08171 | 817.0975 | 4.127 | 4.1035 | 3.0444 | 30443.8665 | 0.172 | 0.166 | 0.072459 | 724.59 | 60.11 | 59.59 | 60.999 | 60.233 | 28.1589 | 281589.275 | 0.81 | 0.81 | 0.81 | 0.4856 | 4855.95 | 753.507 | 770.8 | 762.1535 | 54.08 | 14.71 | 19.6 | 17.155 | 66.45 | 62.21 | 64.33 | 18.37 | 31.05 | 24.71 | 22.15 | 1.55 | 22.49 | 96.68 | 0.27 | 20.08 | 19.86 | 19.97 | 275.043 | 274.789 | 274.916 | 144.88 | 141.87 | 143.375 | 25.81 | 26.8 | 26.305 | 100.09 | 100.93 | 100.51 | 124.86 | 129.35 | 127.105
383 | U1543 | A | 4 | H | 2 | W | CYL10145931 | 50 | 51 | 28.06 | 27.1 | [18 empty] | 2.771 | [13 empty] | 4.08 |  |  |  | 0.16
383 | U1543 | A | 5 | H | 2 | W | CYL10146761 | 50 | 51 | 37.56 | 37.638 | 16.69 | 16.52 | 16.605 | 8.789 | 87890.265 | 3.321 | 3.331 | 3.326 | 2.3758 | 23757.618 | 6.55 | 6.661 | 6.606 | 6.66 | 6.677 | 6.6308 | 4.6376 | 46375.8152 | 2.756 | 2.7195 | 2.2575 | 22574.5695 | 3.29 | 3.314 | 3.302 | 1.9911 | 19911.06 | 0.105 | 0.102 | 0.1035 | 0.080161 | 801.6075 | 3.676 | 3.689 | 2.7369 | 27368.691 | 0.149 | 0.1545 | 0.067439 | 674.3925 | 57.66 | 57.35 | 59.224 | 58.078 | 27.1515 | 271514.65 | 0.75 | 0.73 | 0.74 | 0.44363 | 4436.3 | 659.98 | 668.181 | 664.0805 | 40.55 | 14.32 | 9.88 | 12.1 | 62.9 | 70.76 | 66.83 | 12.05 | 30.21 | 21.13 | 22.8 | bdl | 30.33 | 104.67 | 0.2 | 18.93 | 18.52 | 18.725 | 260.886 | 262.45 | 261.668 | 135.8 | 138.88 | 137.34 | 25.41 | 25.21 | 25.31 | 89.07 | 89.52 | 89.295 | 112.43 | 111.66 | 112.045
383 | U1543 | A | 5 | H | 2 | W | CYL10146761 | 50 | 51 | 37.56 | 37.638 | [18 empty] | 2.683 | [13 empty] | 3.702 |  |  |  | 0.16
383 | U1543 | A | 6 | H | 5 | W | CYL10147231 | 5 | 6 | 51.15 | 51.167 | 16.67 | 16.62 | 16.645 | 8.8102 | 88101.985 | 3.669 | 3.664 | 3.6665 | 2.619 | 26189.8095 | 6.77 | 6.828 | 6.692 | 6.74 | 6.744 | 6.7548 | 4.7243 | 47243.0712 | 2.576 | 2.562 | 2.1267 | 21267.162 | 3.3 | 3.301 | 3.3005 | 1.9902 | 19902.015 | 0.104 | 0.099 | 0.1015 | 0.078612 | 786.1175 | 3.899 | 3.93 | 2.9157 | 29156.67 | 0.17 | 0.17 | 0.074205 | 742.05 | 58.84 | 58.19 | 60.518 | 59.1827 | 27.6679 | 276678.9667 | 0.83 | 0.8 | 0.815 | 0.48859 | 4885.925 | 815.094 | 800.944 | 808.019 | 45.39 | 15.62 | 12.69 | 14.155 | 63.27 | 64.16 | 63.715 | 23.29 | 42.06 | 32.675 | 23.68 | 2.99 | 49.33 | 99.51 | 0.42 | 19.21 | 19.19 | 19.2 | 284.122 | 283.819 | 283.9705 | 142.08 | 145.29 | 143.685 | 25.6 | 25.5 | 25.55 | 106 | 109.42 | 107.71 | 124.75 | 128.96 | 126.855
383 | U1543 | A | 6 | H | 5 | W | CYL10147231 | 5 | 6 | 51.15 | 51.167 | [18 empty] | 2.548 | [13 empty] | 3.961 |  |  |  | 0.17
383 | U1543 | A | 7 | H | 2 | W | CYL10147701 | 80 | 81 | 56.91 | 58.889 | 14.67 | 14.52 | 14.595 | 7.7251 | 77251.335 | 5.396 | 5.288 | 5.342 | 3.8158 | 38157.906 | 5.76 | 5.95 | 5.966 | 5.97 | 5.998 | 5.9288 | 4.1466 | 41466.0272 | 2.363 | 2.3325 | 1.9362 | 19362.0825 | 2.93 | 3.017 | 2.9735 | 1.793 | 17930.205 | 0.1 | 0.096 | 0.098 | 0.075901 | 759.01 | 4.049 | 4.148 | 3.0774 | 30774.012 | 0.127 | 0.1335 | 0.058273 | 582.7275 | 57.68 | 57.55 | 59.708 | 58.3127 | 27.2612 | 272611.7167 | 0.71 | 0.69 | 0.7 | 0.41965 | 4196.5 | 1394.251 | 1396.414 | 1395.3325 | 48.63 | 17.19 | 13.17 | 15.18 | 46.19 | 53.36 | 49.775 | 60.29 | 77.1 | 68.695 | 20.79 | bdl | 43.76 | 67.73 | 0.24 | 17.72 | 18.14 | 17.93 | 327.109 | 327.156 | 327.1325 | 127.36 | 133.6 | 130.48 | 24.2 | 24.65 | 24.425 | 117.87 | 116.07 | 116.97 | 128.79 | 130.84 | 129.815
383 | U1543 | A | 7 | H | 2 | W | CYL10147701 | 80 | 81 | 56.91 | 58.889 | [18 empty] | 2.302 | [13 empty] | 4.247 |  |  |  | 0.14
383 | U1543 | A | 8 | H | 4 | W | CYL10149561 | 80 | 81 | 69.4 | 68.264 | 16.13 | 16.07 | 16.1 | 8.5217 | 85217.3 | 2.838 | 2.907 | 2.8725 | 2.0518 | 20518.2675 | 6.78 | 6.75 | 6.681 | 6.74 | 6.74 | 6.7382 | 4.7127 | 47126.9708 | 2.784 | 2.809 | 2.3318 | 23317.509 | 3.28 | 3.229 | 3.2545 | 1.9625 | 19624.635 | 0.096 | 0.095 | 0.0955 | 0.073965 | 739.6475 | 4.461 | 4.5195 | 3.353 | 33530.1705 | 0.161 | 0.1605 | 0.070058 | 700.5825 | 64.68 | 64.7 | 65.551 | 64.977 | 30.3767 | 303767.475 | 0.79 | 0.81 | 0.8 | 0.4796 | 4796 | 1789.658 | 1803.557 | 1796.6075 | 56.09 | 13.2 | 11.87 | 12.535 | 59.5 | 56.28 | 57.89 | 52.58 | 62.08 | 57.33 | 23.79 | 1.86 | 25.21 | 134.32 | 0.16 | 19.62 | 19.81 | 19.715 | 285.134 | 282.986 | 284.06 | 134.38 | 136.76 | 135.57 | 28.2 | 27.88 | 28.04 | 104.9 | 107.18 | 106.04 | 142.8 | 144.49 | 143.645
383 | U1543 | A | 8 | H | 4 | W | CYL10149561 | 80 | 81 | 69.4 | 68.264 | [18 empty] | 2.834 | [13 empty] | 4.578 |  |  |  | 0.16
383 | U1543 | A | 9 | H | 4 | W | CYL10149991 | 52 | 53 | 78.63 | 79.642 | 14.89 | 14.8 | 14.845 | 7.8575 | 78574.585 | 2.574 | 2.68 | 2.627 | 1.8765 | 18764.661 | 6.28 | 6.123 | 6.082 | 6.18 | 6.183 | 6.1696 | 4.315 | 43150.1824 | 2.632 | 2.648 | 2.1981 | 21981.048 | 2.95 | 2.922 | 2.936 | 1.7704 | 17704.08 | 0.098 | 0.096 | 0.097 | 0.075126 | 751.265 | 3.897 | 3.896 | 2.8904 | 28904.424 | 0.163 | 0.1465 | 0.063947 | 639.4725 | 61.22 | 60.88 | 61.724 | 61.2747 | 28.6459 | 286459.0667 | 0.7 | 0.69 | 0.695 | 0.41665 | 4166.525 | 1060.386 | 1070.49 | 1065.438 | 53.28 | 15.26 | 12.98 | 14.12 | 45.36 | 52.64 | 49 | 41.06 | 50.86 | 45.96 | 21.01 | bdl | 18.57 | 113.34 | 0.24 | 17.45 | 17.23 | 17.34 | 247.348 | 245.606 | 246.477 | 132.13 | 141.76 | 136.945 | 23.88 | 23.59 | 23.735 | 101.67 | 102.66 | 102.165 | 111.21 | 115.17 | 113.19
383 | U1543 | A | 9 | H | 4 | W | CYL10149991 | 52 | 53 | 78.63 | 79.642 | [18 empty] | 2.664 | [13 empty] | 3.895 |  |  |  | 0.13
383 | U1543 | A | 10 | H | 5 | W | CYL10150771 | 80 | 81 | 89.91 | 93.095 | 16.84 | 16.75 | 16.795 | 8.8896 | 88895.935 | 3.223 | 3.261 | 3.242 | 2.3158 | 23157.606 | 6.83 | 6.798 | 6.777 | 6.84 | 6.826 | 6.8142 | 4.7659 | 47658.5148 | 2.933 | 2.924 | 2.4272 | 24272.124 | 3.37 | 3.32 | 3.345 | 2.017 | 20170.35 | 0.122 | 0.118 | 0.12 | 0.09294 | 929.4 | 3.83 | 3.8105 | 2.827 | 28270.0995 | 0.172 | 0.161 | 0.070276 | 702.765 | 61.25 | 60.78 | 61.871 | 61.3003 | 28.6579 | 286579.0583 | 0.76 | 0.76 | 0.76 | 0.45562 | 4556.2 | 814.924 | 829.067 | 821.9955 | 58.44 | 16.62 | 14.37 | 15.495 | 59.17 | 60.27 | 59.72 | 26.34 | 37.02 | 31.68 | 23.35 | 0.4 | 24.97 | 145.83 | 0.2 | 19.38 | 18.94 | 19.16 | 275.529 | 279.752 | 277.6405 | 138.1 | 141.96 | 140.03 | 25.53 | 26.21 | 25.87 | 93.67 | 95.99 | 94.83 | 113.64 | 115.14 | 114.39
383 | U1543 | A | 10 | H | 5 | W | CYL10150771 | 80 | 81 | 89.91 | 93.095 | [18 empty] | 2.915 | [13 empty] | 3.791 |  |  |  | 0.15
383 | U1543 | A | 11 | H | 4 | W | CYL10151161 | 70 | 71 | 97.78 | 100.967 | 16.17 | 16.08 | 16.125 | 8.535 | 85349.625 | 2.962 | 2.945 | 2.9535 | 2.1097 | 21096.8505 | 6.38 | 6.316 | 6.287 | 6.36 | 6.363 | 6.3412 | 4.435 | 44350.3528 | 2.773 | 2.7435 | 2.2774 | 22773.7935 | 3.13 | 3.14 | 3.135 | 1.8904 | 18904.05 | 0.106 | 0.102 | 0.104 | 0.080548 | 805.48 | 3.73 | 3.7835 | 2.807 | 28069.7865 | 0.131 | 0.1355 | 0.059146 | 591.4575 | 61.96 | 62.38 | 64.068 | 62.8027 | 29.3602 | 293602.4667 | 0.72 | 0.69 | 0.705 | 0.42265 | 4226.475 | 1037.367 | 1009.999 | 1023.683 | 45.83 | 13.53 | 9.1 | 11.315 | 48.76 | 57.54 | 53.15 | 46.92 | 55.41 | 51.165 | 19.97 | 0.99 | 18.58 | 128.47 | 0.29 | 18.23 | 17.89 | 18.06 | 249.171 | 249.401 | 249.286 | 146.87 | 151.71 | 149.29 | 24.38 | 24.61 | 24.495 | 106.29 | 108.31 | 107.3 | 109.21 | 116.16 | 112.685
383 | U1543 | A | 11 | H | 4 | W | CYL10151161 | 70 | 71 | 97.78 | 100.967 | [18 empty] | 2.714 | [13 empty] | 3.837 |  |  |  | 0.14
383 | U1543 | A | 12 | H | 3 | W | CYL10153031 | 60 | 61 | 105.71 | 111.391 | 14.6 | 14.47 | 14.535 | 7.6934 | 76933.755 | 2.664 | 2.71 | 2.687 | 1.9193 | 19193.241 | 6.27 | 6.106 | 6.083 | 6.15 | 6.167 | 6.1552 | 4.3049 | 43049.4688 | 2.55 | 2.5575 | 2.123 | 21229.8075 | 2.87 | 2.807 | 2.8385 | 1.7116 | 17116.155 | 0.115 | 0.111 | 0.113 | 0.087518 | 875.185 | 4.014 | 4.086 | 3.0314 | 30314.034 | 0.101 | 0.1055 | 0.046051 | 460.5075 | 62.2 | 61.77 | 63.302 | 62.424 | 29.1832 | 291832.2 | 0.68 | 0.66 | 0.67 | 0.40167 | 4016.65 | 1563.751 | 1581.095 | 1572.423 | 56.48 | 12.26 | 7.19 | 9.725 | 45.43 | 50.29 | 47.86 | 25.79 | 35.62 | 30.705 | 22.08 | 1.72 | 16.19 | 81.76 | 0.12 | 17.07 | 17.1 | 17.085 | 254.135 | 253.339 | 253.737 | 108.03 | 113.06 | 110.545 | 23.43 | 24.04 | 23.735 | 192.99 | 192.71 | 192.85 | 132.52 | 133.72 | 133.12
383 | U1543 | A | 12 | H | 3 | W | CYL10153031 | 60 | 61 | 105.71 | 111.391 | [18 empty] | 2.565 | [13 empty] | 4.158 |  |  |  | 0.11
383 | U1543 | A | 13 | H | 4 | W | CYL10153481 | 100 | 101 | 117.11 | 125.473 | 9.87 | 9.88 | 9.875 | 5.2268 | 52268.375 | 15.543 | 15.351 | 15.447 | 11.0338 | 110337.921 | 3.98 | 3.979 | 3.899 | 3.94 | 3.944 | 3.9484 | 2.7615 | 27615.1096 | 1.748 | 1.7665 | 1.4664 | 14663.7165 | 1.88 | 2.049 | 1.9645 | 1.1846 | 11845.935 | 0.3 | 0.278 | 0.289 | 0.22383 | 2238.305 | 3.228 | 3.317 | 2.4609 | 24608.823 | 0.153 | 0.1465 | 0.063947 | 639.4725 | 54.24 | 54.23 | 55.143 | 54.5377 | 25.4964 | 254963.5917 | 0.46 | 0.45 | 0.455 | 0.27277 | 2727.725 | 1483.62 | 1489.552 | 1486.586 | 18.17 | 10.74 | 9.07 | 9.905 | 37.96 | 34.1 | 36.03 | 215.81 | 216.23 | 216.02 | 17.43 | 0.24 | 5.61 | 44.54 | 0.2 | 12.04 | 12.17 | 12.105 | 607.908 | 609.696 | 608.802 | 71.39 | 81.36 | 76.375 | 19.72 | 18.28 | 19 | 73.19 | 72.89 | 73.04 | 86.84 | 88.43 | 87.635
383 | U1543 | A | 13 | H | 4 | W | CYL10153481 | 100 | 101 | 117.11 | 125.473 | [18 empty] | 1.785 | [13 empty] | 3.406 |  |  |  | 0.14
383 | U1543 | A | 14 | H | 2 | W | CYL10153941 | 23 | 24 | 122.79 | 131.866 | 6.09 | 6.05 | 6.07 | 3.2129 | 32128.51 | 12.848 | 12.679 | 12.7635 | 9.117 | 91169.6805 | 2.47 | 2.439 | 2.424 | 2.44 | 2.444 | 2.4434 | 1.7089 | 17089.1396 | 1.044 | 1.0675 | 0.88613 | 8861.3175 | 1.41 | 1.498 | 1.454 | 0.87676 | 8767.62 | 0.277 | 0.258 | 0.2675 | 0.20718 | 2071.7875 | 3.458 | 3.5195 | 2.6111 | 26111.1705 | 0.084 | 0.082 | 0.035793 | 357.93 | 61.41 | 61.61 | 61.956 | 61.6587 | 28.8254 | 288254.2667 | 0.28 | 0.28 | 0.28 | 0.16786 | 1678.6 | 1252.537 | 1276.885 | 1264.711 | 8.38 | 8.06 | 7.5 | 7.78 | 23.74 | 25.64 | 24.69 | 13.73 | 26.72 | 20.225 | 9.63 | 0.16 | 9.73 | bdl | 0.31 | 8.19 | 7.77 | 7.98 | 462.062 | 466.859 | 464.4605 | 51.16 | 56.23 | 53.695 | 13.82 | 12.04 | 12.93 | 38.69 | 45.59 | 42.14 | 56.14 | 60.18 | 58.16
383 | U1543 | A | 14 | H | 2 | W | CYL10153941 | 23 | 24 | 122.79 | 131.866 | [18 empty] | 1.091 | [13 empty] | 3.581 |  |  |  | 0.08
383 | U1543 | A | 15 | H | 2 | W | CYL10154901 | 86 | 87 | 132.92 | 143.081 | 14.56 | 14.52 | 14.54 | 7.696 | 76960.22 | 3.478 | 3.456 | 3.467 | 2.4765 | 24764.781 | 8.22 | 8.443 | 8.305 | 8.38 | 8.373 | 8.3442 | 5.8359 | 58359.3348 | 2.505 | 2.477 | 2.0562 | 20561.577 | 3.45 | 3.497 | 3.4735 | 2.0945 | 20945.205 | 0.304 | 0.276 | 0.29 | 0.22461 | 2246.05 | 3.814 | 3.885 | 2.8823 | 28822.815 | 0.129 | 0.1345 | 0.058709 | 587.0925 | 58.81 | 58.82 | 61.468 | 59.6993 | 27.9094 | 279094.3833 | 0.65 | 0.62 | 0.635 | 0.38068 | 3806.825 | 859.078 | 842.609 | 850.8435 | 25.76 | 25.54 | 27.55 | 26.545 | 46.01 | 52.39 | 49.2 | 86.38 | 91.82 | 89.1 | 18.63 | 0.76 | 96.28 | 98.27 | 0.79 | 16.28 | 16.06 | 16.17 | 269.688 | 266.909 | 268.2985 | 115.13 | 115.37 | 115.25 | 21.69 | 22.01 | 21.85 | 112.12 | 117.71 | 114.915 | 99.08 | 108 | 103.54
383 | U1543 | A | 15 | H | 2 | W | CYL10154901 | 86 | 87 | 132.92 | 143.081 | [18 empty] | 2.449 | [13 empty] | 3.956 |  |  |  | 0.14
383 | U1543 | A | 16 | H | 5 | W | CYL10155361 | 52 | 53 | 146.48 | 157.232 | 10.02 | 9.99 | 10.005 | 5.2956 | 52956.465 | 1.682 | 1.684 | 1.683 | 1.2022 | 12021.669 | 4.26 | 4.286 | 4.266 | 4.29 | 4.288 | 4.278 | 2.992 | 29920.332 | 1.743 | 1.7575 | 1.4589 | 14589.0075 | 2.11 | 2.096 | 2.103 | 1.2681 | 12681.09 | 0.066 | 0.064 | 0.065 | 0.050342 | 503.425 | 3.735 | 3.8465 | 2.8537 | 28537.1835 | 0.077 | 0.0885 | 0.03863 | 386.3025 | 67.11 | 67.04 | 69.297 | 67.8157 | 31.7038 | 317038.2417 | 0.46 | 0.44 | 0.45 | 0.26978 | 2697.75 | 1625.224 | 1611.163 | 1618.1935 | 28.68 | 11.11 | 10.35 | 10.73 | 32.01 | 36.23 | 34.12 | 67.71 | 77.93 | 72.82 | 12.48 | bdl | 41.79 | 11.95 | 0.36 | 12.11 | 11.78 | 11.945 | 190.065 | 188.918 | 189.4915 | 86.72 | 81.58 | 84.15 | 17.58 | 16.44 | 17.01 | 69.99 | 71.57 | 70.78 | 89.97 | 91.04 | 90.505
383 | U1543 | A | 16 | H | 5 | W | CYL10155361 | 52 | 53 | 146.48 | 157.232 | [18 empty] | 1.772 | [13 empty] | 3.958 |  |  |  | 0.1
383 | U1543 | A | 17 | H | 4 | W | CYL10155531 | 60 | 61 | 154.61 | 165.27 | 15.89 | 15.68 | 15.785 | 8.355 | 83550.005 | 2.88 | 2.921 | 2.9005 | 2.0718 | 20718.2715 | 6.68 | 6.638 | 6.681 | 6.74 | 6.757 | 6.6992 | 4.6854 | 46854.2048 | 2.569 | 2.562 | 2.1267 | 21267.162 | 3.31 | 3.282 | 3.296 | 1.9875 | 19874.88 | 0.114 | 0.11 | 0.112 | 0.086744 | 867.44 | 3.789 | 3.814 | 2.8296 | 28296.066 | 0.132 | 0.136 | 0.059364 | 593.64 | 61.57 | 61.42 | 62.379 | 61.7897 | 28.8867 | 288866.6917 | 0.7 | 0.68 | 0.69 | 0.41365 | 4136.55 | 825.583 | 833.774 | 829.6785 | 42.63 | 15.14 | 15.85 | 15.495 | 59.09 | 68.88 | 63.985 | 41.6 | 49.62 | 45.61 | 19.17 | bdl | 32.53 | 88.1 | 0.39 | 18.59 | 18.36 | 18.475 | 245.084 | 242.885 | 243.9845 | 139.63 | 142.35 | 140.99 | 25.3 | 25.57 | 25.435 | 101.59 | 102.03 | 101.81 | 109.97 | 112.8 | 111.385
383 | U1543 | A | 17 | H | 4 | W | CYL10155531 | 60 | 61 | 154.61 | 165.27 | [18 empty] | 2.555 | [13 empty] | 3.839 |  |  |  | 0.14
383 | U1543 | A | 18 | H | 7 | W | CYL10155901 | 70 | 71 | 167.56 | 181.16 | 5.25 | 5.24 | 5.245 | 2.7762 | 27761.785 | 21.564 | 21.277 | 21.4205 | 15.3007 | 153006.6315 | 2.28 | 2.165 | 2.15 | 2.15 | 2.164 | 2.1818 | 1.526 | 15259.5092 | 0.931 | 0.943 | 0.78278 | 7827.843 | 1.11 | 1.222 | 1.166 | 0.7031 | 7030.98 | 0.336 | 0.307 | 0.3215 | 0.249 | 2490.0175 | 2.802 | 2.8755 | 2.1333 | 21333.3345 | 0.092 | 0.086 | 0.037539 | 375.39 | 46.76 | 46.63 | 47.474 | 46.9547 | 21.9513 | 219513.0667 | 0.24 | 0.23 | 0.235 | 0.14088 | 1408.825 | 1169.397 | 1168.794 | 1169.0955 | 61.13 | 1.98 | 6.17 | 4.075 | 16.78 | 22.59 | 19.685 | 28.13 | 46.16 | 37.145 | 9.33 | bdl | 16.95 | bdl | 0.37 | 6.95 | 8.83 | 7.89 | 742.615 | 745.17 | 743.8925 | 45.63 | 51.91 | 48.77 | 13.82 | 13.56 | 13.69 | 50.62 | 48.4 | 49.51 | 46.84 | 48.99 | 47.915
383 | U1543 | A | 18 | H | 7 | W | CYL10155901 | 70 | 71 | 167.56 | 181.16 | [18 empty] | 0.955 | [13 empty] | 2.949 |  |  |  | 0.08
383 | U1543 | A | 19 | H | 3 | W | CYL10156621 | 108 | 109 | 172.66 | 185.876 | 8.47 | 8.46 | 8.465 | 4.4805 | 44805.245 | 23.61 | 23.562 | 23.586 | 16.8475 | 168474.798 | 3.28 | 3.213 | 3.193 | 3.23 | 3.237 | 3.2306 | 2.2595 | 22594.8164 | 1.47 | 1.4965 | 1.2422 | 12422.4465 | 1.64 | 1.671 | 1.6555 | 0.99827 | 9982.665 | 0.537 | 0.492 | 0.5145 | 0.39848 | 3984.8025 | 2.733 | 2.7785 | 2.0614 | 20613.6915 | 0.203 | 0.2065 | 0.090137 | 901.3725 | 36.2 | 36.67 | 36.421 | 36.4303 | 17.0312 | 170311.8083 | 0.38 | 0.37 | 0.375 | 0.22481 | 2248.125 | 981.126 | 994.86 | 987.993 | 63.39 | 7.67 | 7.18 | 7.425 | 25.72 | 32.5 | 29.11 | 29.38 | 48.75 | 39.065 | 15.27 | bdl | 44.11 | 7.49 | 0.14 | 10.12 | 13.91 | 12.015 | 830.975 | 832.804 | 831.8895 | 70.3 | 74.19 | 72.245 | 19.05 | 17.85 | 18.45 | 58.81 | 59 | 58.905 | 77.78 | 77.76 | 77.77
383 | U1543 | A | 19 | H | 3 | W | CYL10156621 | 108 | 109 | 172.66 | 185.876 | [18 empty] | 1.523 | [13 empty] | 2.824 |  |  |  | 0.21
383 | U1543 | A | 20 | H | 5 | W | CYL10156781 | 80 | 81 | 184.87 | 198.644 | 17.37 | 17.15 | 17.26 | 9.1357 | 91357.18 | 2.921 | 2.873 | 2.897 | 2.0693 | 20693.271 | 6.38 | 6.509 | 6.475 | 6.54 | 6.536 | 6.488 | 4.5377 | 45377.072 | 2.974 | 2.9025 | 2.4094 | 24093.6525 | 3.23 | 3.309 | 3.2695 | 1.9715 | 19715.085 | 0.119 | 0.114 | 0.1165 | 0.090229 | 902.2925 | 3.74 | 3.816 | 2.8311 | 28310.904 | 0.15 | 0.15 | 0.065475 | 654.75 | 60.69 | 60.83 | 63.074 | 61.5313 | 28.7659 | 287658.9833 | 0.74 | 0.72 | 0.73 | 0.43763 | 4376.35 | 932.66 | 929.863 | 931.2615 | 57.62 | 14.85 | 17.44 | 16.145 | 53.23 | 63.07 | 58.15 | 34.03 | 44.8 | 39.415 | 23.04 | bdl | 22.78 | 127.84 | 0.12 | 18.19 | 18.73 | 18.46 | 271.233 | 274.039 | 272.636 | 139.53 | 135.39 | 137.46 | 26.61 | 26.27 | 26.44 | 88.76 | 87.81 | 88.285 | 121.04 | 120.84 | 120.94
383 | U1543 | A | 20 | H | 5 | W | CYL10156781 | 80 | 81 | 184.87 | 198.644 | [18 empty] | 2.831 | [13 empty] | 3.892 |  |  |  | 0.15
383 | U1543 | A | 21 | H | 3 | W | CYL10158481 | 85 | 86 | 191.39 | 207.927 | 17.54 | 17.41 | 17.475 | 9.2495 | 92495.175 | 2.945 | 2.97 | 2.9575 | 2.1125 | 21125.4225 | 6.09 | 6.093 | 6.046 | 6.09 | 6.051 | 6.074 | 4.2482 | 42481.556 | 2.875 | 2.835 | 2.3533 | 23533.335 | 3.21 | 3.227 | 3.2185 | 1.9408 | 19407.555 | 0.106 | 0.102 | 0.104 | 0.080548 | 805.48 | 3.932 | 4.0005 | 2.968 | 29679.7095 | 0.153 | 0.1465 | 0.063947 | 639.4725 | 61.58 | 61.19 | 63.161 | 61.977 | 28.9742 | 289742.475 | 0.76 | 0.72 | 0.74 | 0.44363 | 4436.3 | 965.809 | 953.446 | 959.6275 | 51.2 | 11.97 | 8.53 | 10.25 | 56.09 | 62.3 | 59.195 | 73.91 | 81.68 | 77.795 | 24.42 | 2.84 | 17.63 | 86.18 | 0.08 | 18.41 | 18.13 | 18.27 | 286.58 | 285.475 | 286.0275 | 139.53 | 148.24 | 143.885 | 25.04 | 25.66 | 25.35 | 98.46 | 99.8 | 99.13 | 118.02 | 121.44 | 119.73
383 | U1543 | A | 21 | H | 3 | W | CYL10158481 | 85 | 86 | 191.39 | 207.927 | [18 empty] | 2.795 | [13 empty] | 4.069 |  |  |  | 0.14
383 | U1543 | A | 22 | H | 4 | W | CYL10158871 | 90 | 91 | 202.43 | 221.051 | 15.24 | 15.14 | 15.19 | 8.0401 | 80400.67 | 2.653 | 2.71 | 2.6815 | 1.9154 | 19153.9545 | 5.5 | 5.5 | 5.493 | 5.5 | 5.493 | 5.4972 | 3.8447 | 38447.4168 | 2.552 | 2.548 | 2.1151 | 21150.948 | 2.81 | 2.79 | 2.8 | 1.6884 | 16884 | 0.123 | 0.119 | 0.121 | 0.093714 | 937.145 | 4.184 | 4.2635 | 3.1631 | 31630.9065 | 0.127 | 0.1185 | 0.051725 | 517.2525 | 65.6 | 65.53 | 66.726 | 65.952 | 30.8326 | 308325.6 | 0.67 | 0.66 | 0.665 | 0.39867 | 3986.675 | 1519.178 | 1535.026 | 1527.102 | 51.66 | 16.96 | 13.6 | 15.28 | 61.15 | 67.03 | 64.09 | 120.84 | 121.96 | 121.4 | 22.62 | 0.12 | 80.18 | 101.43 | 0.25 | 17.18 | 16.91 | 17.045 | 255.364 | 253.426 | 254.395 | 118.71 | 123.08 | 120.895 | 25.37 | 24.07 | 24.72 | 117.2 | 119.79 | 118.495 | 125.03 | 124.24 | 124.635
383 | U1543 | A | 22 | H | 4 | W | CYL10158871 | 90 | 91 | 202.43 | 221.051 | [18 empty] | 2.544 | [13 empty] | 4.343 |  |  |  | 0.11
383 | U1543 | A | 23 | H | 5 | W | CYL10159581 | 80 | 81 | 213.27 | 233.195 | 14.82 | 14.71 | 14.765 | 7.8151 | 78151.145 | 2.106 | 2.095 | 2.1005 | 1.5004 | 15003.8715 | 6.07 | 6.172 | 6.149 | 6.15 | 6.168 | 6.1418 | 4.2956 | 42955.7492 | 2.597 | 2.572 | 2.135 | 21350.172 | 2.72 | 2.797 | 2.7585 | 1.6634 | 16633.755 | 0.121 | 0.116 | 0.1185 | 0.091778 | 917.7825 | 4.053 | 4.167 | 3.0915 | 30914.973 | 0.091 | 0.1055 | 0.046051 | 460.5075 | 62.26 | 62.56 | 64.595 | 63.1383 | 29.5172 | 295171.7083 | 0.65 | 0.63 | 0.64 | 0.38368 | 3836.8 | 1580.284 | 1560.553 | 1570.4185 | 50.7 | 13.89 | 16.24 | 15.065 | 45.93 | 52.33 | 49.13 | 153.68 | 156.71 | 155.195 | 21.61 | 2.46 | 84.55 | 74.74 | 0.26 | 16.76 | 16.2 | 16.48 | 248.291 | 246.937 | 247.614 | 165.52 | 170.09 | 167.805 | 22.76 | 23.4 | 23.08 | 140.8 | 139.8 | 140.3 | 133.09 | 136.8 | 134.945
383 | U1543 | A | 23 | H | 5 | W | CYL10159581 | 80 | 81 | 213.27 | 233.195 | [18 empty] | 2.547 | [13 empty] | 4.281 |  |  |  | 0.12
383 | U1543 | A | 24 | H | 6 | W | CYL10160641 | 42 | 43 | 223.94 | 244.733 | 17.1 | 17.09 | 17.095 | 9.0484 | 90483.835 | 2.391 | 2.41 | 2.4005 | 1.7147 | 17146.7715 | 6.23 | 6.166 | 6.163 | 6.17 | 6.193 | 6.1844 | 4.3254 | 43253.6936 | 2.983 | 2.957 | 2.4546 | 24546.057 | 3.13 | 3.11 | 3.12 | 1.8814 | 18813.6 | 0.117 | 0.112 | 0.1145 | 0.08868 | 886.8025 | 3.704 | 3.741 | 2.7754 | 27754.479 | 0.139 | 0.1445 | 0.063074 | 630.7425 | 60.89 | 61.24 | 62.525 | 61.5517 | 28.7754 | 287754.0417 | 0.73 | 0.7 | 0.715 | 0.42864 | 4286.425 | 767.899 | 752.266 | 760.0825 | 66.22 | 11.89 | 20.5 | 16.195 | 54.68 | 64.6 | 59.64 | 18.91 | 33.04 | 25.975 | 25.49 | bdl | 47.71 | 146.71 | 0.09 | 18.13 | 17.94 | 18.035 | 230.018 | 227.256 | 228.637 | 131.9 | 132.11 | 132.005 | 26.4 | 26.12 | 26.26 | 87.16 | 86.49 | 86.825 | 115.94 | 117.74 | 116.84
383 | U1543 | A | 24 | H | 6 | W | CYL10160641 | 42 | 43 | 223.94 | 244.733 | [18 empty] | 2.931 | [13 empty] | 3.778 |  |  |  | 0.15
383 | U1543 | A | 25 | H | 5 | W | CYL10161181 | 50 | 51 | 231.96 | 254.388 | 14.94 | 14.84 | 14.89 | 7.8813 | 78812.77 | 2.205 | 2.261 | 2.233 | 1.595 | 15950.319 | 5.6 | 5.721 | 5.698 | 5.72 | 5.751 | 5.698 | 3.9852 | 39851.812 | 2.583 | 2.597 | 2.1558 | 21557.697 | 2.69 | 2.669 | 2.6795 | 1.6157 | 16157.385 | 0.104 | 0.101 | 0.1025 | 0.079386 | 793.8625 | 4.165 | 4.2305 | 3.1386 | 31386.0795 | 0.118 | 0.114 | 0.049761 | 497.61 | 65.4 | 65.22 | 66.405 | 65.675 | 30.7031 | 307030.625 | 0.66 | 0.65 | 0.655 | 0.39267 | 3926.725 | 1568.962 | 1585.015 | 1576.9885 | 42.65 | 10.93 | 6.47 | 8.7 | 57.23 | 62.07 | 59.65 | 22.37 | 33.06 | 27.715 | 21.4 | 0.49 | 28.71 | 124.79 | 0.18 | 17.13 | 16.82 | 16.975 | 246.063 | 243.589 | 244.826 | 109.26 | 112.88 | 111.07 | 24.09 | 23.79 | 23.94 | 70.33 | 69.69 | 70.01 | 138.38 | 140.73 | 139.555
383 | U1543 | A | 25 | H | 5 | W | CYL10161181 | 50 | 51 | 231.96 | 254.388 | [18 empty] | 2.611 | [13 empty] | 4.296 |  |  |  | 0.11
383 | U1543 | A | 26 | H | 5 | W | CYL10160791 | 42 | 43 | 241.45 | 264.551 | 16.52 | 16.43 | 16.475 | 8.7202 | 87202.175 | 2.711 | 2.715 | 2.713 | 1.9379 | 19378.959 | 6.6 | 6.625 | 6.597 | 6.63 | 6.626 | 6.6156 | 4.627 | 46269.5064 | 2.758 | 2.7465 | 2.2799 | 22798.6965 | 3.22 | 3.208 | 3.214 | 1.938 | 19380.42 | 0.169 | 0.159 | 0.164 | 0.12702 | 1270.18 | 4.002 | 4.0305 | 2.9902 | 29902.2795 | 0.158 | 0.149 | 0.065039 | 650.385 | 60.16 | 59.56 | 62.065 | 60.595 | 28.3282 | 283281.625 | 0.73 | 0.69 | 0.71 | 0.42564 | 4256.45 | 882.457 | 891.664 | 887.0605 | 54.77 | 18.57 | 18.13 | 18.35 | 56.53 | 57 | 56.765 | 15.44 | 22.23 | 18.835 | 24.31 | bdl | 39.89 | 89.27 | 0.14 | 17.62 | 17.31 | 17.465 | 284.319 | 281.046 | 282.6825 | 120.1 | 122.16 | 121.13 | 23.52 | 25.11 | 24.315 | 73.19 | 77.08 | 75.135 | 108.76 | 111.13 | 109.945
383 | U1543 | A | 26 | H | 5 | W | CYL10160791 | 42 | 43 | 241.45 | 264.551 | [18 empty] | 2.735 | [13 empty] | 4.059 |  |  |  | 0.14
383 | U1543 | A | 27 | H | 6 | W | CYL10161691 | 82 | 83 | 252.81 | 277.153 | 13.92 | 13.9 | 13.91 | 7.3626 | 73625.63 | 1.815 | 1.848 | 1.8315 | 1.3082 | 13082.4045 | 5.52 | 5.677 | 5.616 | 5.64 | 5.644 | 5.6194 | 3.9302 | 39302.0836 | 2.468 | 2.4605 | 2.0425 | 20424.6105 | 2.62 | 2.591 | 2.6055 | 1.5711 | 15711.165 | 0.111 | 0.106 | 0.1085 | 0.084033 | 840.3325 | 3.979 | 4.073 | 3.0218 | 30217.587 | 0.112 | 0.111 | 0.048452 | 484.515 | 66.04 | 65.61 | 67.843 | 66.4977 | 31.0877 | 310876.5917 | 0.6 | 0.58 | 0.59 | 0.3537 | 3537.05 | 1633.734 | 1634.56 | 1634.147 | 54.08 | 15.5 | 10.62 | 13.06 | 47.14 | 48.24 | 47.69 | 150.69 | 157.95 | 154.32 | 20.89 | 6.16 | 117.75 | 79.36 | 0.5 | 15.96 | 15.84 | 15.9 | 223.131 | 221.297 | 222.214 | 127.45 | 126.01 | 126.73 | 23.42 | 23.16 | 23.29 | 187.46 | 179.83 | 183.645 | 127.8 | 133.16 | 130.48
383 | U1543 | A | 27 | H | 6 | W | CYL10161691 | 82 | 83 | 252.81 | 277.153 | [18 empty] | 2.453 | [13 empty] | 4.167 |  |  |  | 0.11
383 | U1543 | A | 28 | H | 4 | W | CYL10161741 | 80 | 81 | 259.31 | 284.295 | 14.55 | 14.47 | 14.51 | 7.6801 | 76801.43 | 1.995 | 2.016 | 2.0055 | 1.4325 | 14325.2865 | 5.25 | 5.245 | 5.207 | 5.24 | 5.262 | 5.2408 | 3.6654 | 36654.1552 | 2.544 | 2.544 | 2.1118 | 21117.744 | 2.5 | 2.557 | 2.5285 | 1.5247 | 15246.855 | 0.092 | 0.089 | 0.0905 | 0.070092 | 700.9225 | 3.87 | 3.967 | 2.9431 | 29431.173 | 0.11 | 0.115 | 0.050197 | 501.975 | 62.22 | 62.37 | 63.949 | 62.8463 | 29.3807 | 293806.6083 | 0.64 | 0.63 | 0.635 | 0.38068 | 3806.825 | 1702.895 | 1689.503 | 1696.199 | 64.17 | 13.27 | 16.63 | 14.95 | 45.89 | 51.73 | 48.81 | 88.71 | 96.16 | 92.435 | 22.56 | 3.81 | 50.2 | 96.16 | 0.17 | 17.02 | 16.53 | 16.775 | 230.383 | 229.184 | 229.7835 | 111.22 | 114.37 | 112.795 | 25.94 | 25.88 | 25.91 | 79.24 | 81.7 | 80.47 | 135.43 | 132.55 | 133.99
383 | U1543 | A | 28 | H | 4 | W | CYL10161741 | 80 | 81 | 259.31 | 284.295 | [18 empty] | 2.544 | [13 empty] | 4.064 |  |  |  | 0.12
383 | U1543 | A | 29 | H | 4 | W | CYL10162001 | 52 | 53 | 268.62 | 296.746 | 16.9 | 16.72 | 16.81 | 8.8975 | 88975.33 | 2.011 | 2.053 | 2.032 | 1.4515 | 14514.576 | 5.95 | 5.938 | 5.919 | 5.99 | 6.011 | 5.9616 | 4.1695 | 41695.4304 | 3.039 | 3.0125 | 2.5007 | 25006.7625 | 2.93 | 2.924 | 2.927 | 1.765 | 17649.81 | 0.099 | 0.095 | 0.097 | 0.075126 | 751.265 | 3.953 | 4.0925 | 3.0362 | 30362.2575 | 0.1 | 0.11 | 0.048015 | 480.15 | 63.43 | 63.25 | 65.117 | 63.9323 | 29.8884 | 298883.6583 | 0.71 | 0.69 | 0.7 | 0.41965 | 4196.5 | 1867.23 | 1857.375 | 1862.3025 | 65.49 | 9.94 | 8.06 | 9 | 46.18 | 52.05 | 49.115 | 56.03 | 63.11 | 59.57 | 24.5 | 3.8 | 26.63 | 139.93 | 0.14 | 18.22 | 18.19 | 18.205 | 250.461 | 248.161 | 249.311 | 131.49 | 126.02 | 128.755 | 26.92 | 28.19 | 27.555 | 95.78 | 97.4 | 96.59 | 139.69 | 142.93 | 141.31
383 | U1543 | A | 29 | H | 4 | W | CYL10162001 | 52 | 53 | 268.62 | 296.746 | [18 empty] | 2.986 | [13 empty] | 4.232 |  |  |  | 0.12
383 | U1543 | A | 30 | H | 3 | W | CYL10162401 | 60 | 61 | 276.71 | 305.436 | 17.92 | 17.85 | 17.885 | 9.4665 | 94665.305 | 2.108 | 2.144 | 2.126 | 1.5186 | 15186.018 | 6.41 | 6.484 | 6.439 | 6.45 | 6.453 | 6.4472 | 4.5092 | 45091.7168 | 3.273 | 3.2545 | 2.7016 | 27015.6045 | 3.2 | 3.172 | 3.186 | 1.9212 | 19211.58 | 0.119 | 0.115 | 0.117 | 0.090616 | 906.165 | 3.71 | 3.737 | 2.7725 | 27724.803 | 0.138 | 0.134 | 0.058491 | 584.91 | 61.66 | 61.67 | 62.5 | 61.9433 | 28.9585 | 289585.0833 | 0.74 | 0.73 | 0.735 | 0.44063 | 4406.325 | 983.952 | 972.661 | 978.3065 | 63.45 | 14.16 | 10.97 | 12.565 | 63.24 | 63.21 | 63.225 | 62.17 | 72.71 | 67.44 | 26.4 | bdl | 29.11 | 184.42 | 0.1 | 18.75 | 19.04 | 18.895 | 226.432 | 225.876 | 226.154 | 154.39 | 152.49 | 153.44 | 27.52 | 27.78 | 27.65 | 106.01 | 103.56 | 104.785 | 126.63 | 131.45 | 129.04
383 | U1543 | A | 30 | H | 3 | W | CYL10162401 | 60 | 61 | 276.71 | 305.436 | [18 empty] | 3.236 | [13 empty] | 3.764 |  |  |  | 0.13
383 | U1543 | A | 31 | H | 5 | W | CYL10162761 | 30 | 31 | 288.95 | 321.651 | 17.18 | 17.08 | 17.13 | 9.0669 | 90669.09 | 2.485 | 2.5 | 2.4925 | 1.7804 | 17803.9275 | 6.93 | 6.754 | 6.783 | 6.83 | 6.836 | 6.8266 | 4.7745 | 47745.2404 | 3.049 | 3.032 | 2.5169 | 25168.632 | 3.25 | 3.255 | 3.2525 | 1.9613 | 19612.575 | 0.148 | 0.14 | 0.144 | 0.11153 | 1115.28 | 3.7 | 3.7285 | 2.7662 | 27661.7415 | 0.142 | 0.136 | 0.059364 | 593.64 | 60.19 | 59.83 | 61.442 | 60.4873 | 28.2778 | 282778.2833 | 0.75 | 0.74 | 0.745 | 0.44663 | 4466.275 | 898.191 | 907.163 | 902.677 | 68.37 | 15.98 | 16.55 | 16.265 | 56.51 | 62.14 | 59.325 | 42.42 | 55.48 | 48.95 | 26.44 | bdl | 40.16 | 135.17 | 0.1 | 18.52 | 18.73 | 18.625 | 255.161 | 254.146 | 254.6535 | 127.61 | 129.86 | 128.735 | 26.28 | 27.69 | 26.985 | 92.21 | 96.61 | 94.41 | 133.77 | 132.88 | 133.325
383 | U1543 | A | 31 | H | 5 | W | CYL10162761 | 30 | 31 | 288.95 | 321.651 | [18 empty] | 3.015 | [13 empty] | 3.757 |  |  |  | 0.13
383 | U1543 | A | 32 | H | 5 | W | CYL10164391 | 60 | 61 | 298.74 | 331.815 | 16.19 | 16.02 | 16.105 | 8.5244 | 85243.765 | 2.606 | 2.609 | 2.6075 | 1.8625 | 18625.3725 | 6.72 | 6.903 | 6.837 | 6.84 | 6.848 | 6.8296 | 4.7766 | 47766.2224 | 2.764 | 2.708 | 2.2479 | 22479.108 | 3.22 | 3.291 | 3.2555 | 1.9631 | 19630.665 | 0.142 | 0.132 | 0.137 | 0.10611 | 1061.065 | 3.687 | 3.7635 | 2.7921 | 27921.4065 | 0.12 | 0.125 | 0.054562 | 545.625 | 58.99 | 59.28 | 61.692 | 59.9873 | 28.0441 | 280440.7833 | 0.69 | 0.66 | 0.675 | 0.40466 | 4046.625 | 839.339 | 822.903 | 831.121 | 41.66 | 13.86 | 19.95 | 16.905 | 60.87 | 65.45 | 63.16 | 28.21 | 38.67 | 33.44 | 20.63 | bdl | 43.62 | 85.35 | 0.2 | 18.14 | 17.92 | 18.03 | 234.365 | 232.905 | 233.635 | 127.44 | 123.87 | 125.655 | 23.92 | 24.17 | 24.045 | 79.05 | 83.97 | 81.51 | 110.2 | 115.73 | 112.965
383 | U1543 | A | 32 | H | 5 | W | CYL10164391 | 60 | 61 | 298.74 | 331.815 | [18 empty] | 2.652 | [13 empty] | 3.84 |  |  |  | 0.13
383 | U1543 | A | 33 | H | 4 | W | CYL10165301 | 90 | 91 | 307.06 | 341.135 | 16.8 | 16.71 | 16.755 | 8.8684 | 88684.215 | 1.968 | 2.012 | 1.99 | 1.4215 | 14214.57 | 6.18 | 6 | 5.913 | 5.96 | 5.99 | 6.0086 | 4.2024 | 42024.1484 | 2.917 | 2.9245 | 2.4276 | 24276.2745 | 2.97 | 2.982 | 2.976 | 1.7945 | 17945.28 | 0.319 | 0.298 | 0.3085 | 0.23893 | 2389.3325 | 3.959 | 4.0415 | 2.9984 | 29983.8885 | 0.13 | 0.125 | 0.054562 | 545.625 | 61.25 | 60.88 | 62.133 | 61.421 | 28.7143 | 287143.175 | 0.7 | 0.69 | 0.695 | 0.41665 | 4166.525 | 1602.115 | 1608.775 | 1605.445 | 39.94 | 18.29 | 25.18 | 21.735 | 46.47 | 53.49 | 49.98 | 65.66 | 75.06 | 70.36 | 24.34 | 0.07 | 47.1 | 120.36 | 0.19 | 18.59 | 19.12 | 18.855 | 239.393 | 237.141 | 238.267 | 134.39 | 132.44 | 133.415 | 29.59 | 30.35 | 29.97 | 104.72 | 109.01 | 106.865 | 134.25 | 133.99 | 134.12
383 | U1543 | A | 33 | H | 4 | W | CYL10165301 | 90 | 91 | 307.06 | 341.135 | [18 empty] | 2.932 | [13 empty] | 4.124 |  |  |  | 0.12
383 | U1543 | A | 34 | H | 5 | W | CYL10165891 | 57 | 58 | 317.7 | 352.775 | 13.88 | 13.85 | 13.865 | 7.3387 | 73387.445 | 1.804 | 1.807 | 1.8055 | 1.2897 | 12896.6865 | 4.45 | 4.559 | 4.501 | 4.56 | 4.557 | 4.5254 | 3.1651 | 31650.6476 | 2.42 | 2.4065 | 1.9976 | 19976.3565 | 2.35 | 2.394 | 2.372 | 1.4303 | 14303.16 | 0.1 | 0.094 | 0.097 | 0.075126 | 751.265 | 3.88 | 4.0075 | 2.9732 | 29731.6425 | 0.098 | 0.094 | 0.041031 | 410.31 | 65.77 | 65 | 67.398 | 66.056 | 30.8812 | 308811.8 | 0.56 | 0.54 | 0.55 | 0.32973 | 3297.25 | 1671.481 | 1639.965 | 1655.723 | 38.95 | 8.2 | 8.72 | 8.46 | 36.26 | 40.88 | 38.57 | 63.13 | 68.83 | 65.98 | 19.37 | bdl | 50.4 | 88.7 | 0.18 | 14.62 | 14.98 | 14.8 | 232.016 | 230.535 | 231.2755 | 100.32 | 103.1 | 101.71 | 22.56 | 21.22 | 21.89 | 81.33 | 82.13 | 81.73 | 106.75 | 110.27 | 108.51
383 | U1543 | A | 34 | H | 5 | W | CYL10165891 | 57 | 58 | 317.7 | 352.775 | [18 empty] | 2.393 | [13 empty] | 4.135 |  |  |  | 0.09
383 | U1543 | A | 35 | H | 5 | W | CYL10166471 | 73 | 74 | 327.32 | 363.395 | 10.39 | 10.4 | 10.395 | 5.5021 | 55020.735 | 18.031 | 17.38 | 17.7055 | 12.647 | 126470.3865 | 3.81 | 3.789 | 3.741 | 3.77 | 3.773 | 3.7766 | 2.6414 | 26413.5404 | 1.879 | 1.8865 | 1.566 | 15659.8365 | 1.91 | 1.946 | 1.928 | 1.1626 | 11625.84 | 0.453 | 0.408 | 0.4305 | 0.33342 | 3334.2225 | 2.837 | 2.9545 | 2.1919 | 21919.4355 | 0.134 | 0.137 | 0.059801 | 598.005 | 44.71 | 45.27 | 45.928 | 45.3027 | 21.179 | 211789.9667 | 0.44 | 0.43 | 0.435 | 0.26078 | 2607.825 | 1347.188 | 1335.869 | 1341.5285 | 37.8 | 10.92 | 11.25 | 11.085 | 29.52 | 31.57 | 30.545 | 87.59 | 97.22 | 92.405 | 19.69 | 8.22 | 40.39 | 49.59 | 0.14 | 12.55 | 14.87 | 13.71 | 718.681 | 718.244 | 718.4625 | 83.7 | 83.72 | 83.71 | 23.9 | 24.14 | 24.02 | 73.36 | 72.94 | 73.15 | 84.22 | 84.81 | 84.515
383 | U1543 | A | 35 | H | 5 | W | CYL10166471 | 73 | 74 | 327.32 | 363.395 | [18 empty] | 1.894 | [13 empty] | 3.072 |  |  |  | 0.14
383 | U1543 | A | 36 | H | 4 | W | CYL10167121 | 50 | 51 | 335.12 | 372.195 | 12.52 | 12.4 | 12.46 | 6.5951 | 65950.78 | 1.458 | 1.495 | 1.4765 | 1.0547 | 10546.6395 | 4.71 | 4.796 | 4.774 | 4.79 | 4.812 | 4.7764 | 3.3406 | 33406.1416 | 2.277 | 2.273 | 1.8868 | 18868.173 | 2.33 | 2.365 | 2.3475 | 1.4155 | 14155.425 | 0.121 | 0.114 | 0.1175 | 0.091004 | 910.0375 | 3.45 | 3.5435 | 2.6289 | 26289.2265 | 0.095 | 0.0975 | 0.042559 | 425.5875 | 63.2 | 62.6 | 64.974 | 63.5913 | 29.7289 | 297289.4833 | 0.5 | 0.49 | 0.495 | 0.29675 | 2967.525 | 1275.618 | 1278.092 | 1276.855 | 41.54 | 12.25 | 22.45 | 17.35 | 33.63 | 40.84 | 37.235 | 24.14 | 36.05 | 30.095 | 17.15 | bdl | 52.87 | 75.24 | 0.17 | 13.82 | 13.73 | 13.775 | 186.223 | 184.583 | 185.403 | 90.02 | 91.72 | 90.87 | 20.65 | 19.49 | 20.07 | 78.79 | 78.79 | 78.79 | 90.11 | 90.85 | 90.48
383 | U1543 | A | 36 | H | 4 | W | CYL10167121 | 50 | 51 | 335.12 | 372.195 | [18 empty] | 2.269 | [13 empty] | 3.637 |  |  |  | 0.1
Units and conversion factors (appendix 4 in confluence User guide)
Element | Measurement unit | Element oxide | Measurement unit | Factor to convert oxide to elemental wt%
Zn | ppm | CaO | wt% | 0.7143
Zr | ppm | K2O | wt% | 0.8301
V | ppm | MgO | wt% | 0.603
Cr | ppm | Al2O3 | wt% | 0.5293
Ba | ppm | Fe2O3t as (Fe2O3t) | wt% | 0.6994
|  | Fe2O3t as (FeO) |  | 0.7773
Sc | ppm | SiO2 | wt% | 0.4675
Ni | ppm | P2O5 | wt% | 0.4365
Cu | ppm | TiO2 | wt% | 0.5995
Co | ppm | MnO | wt% | 0.7745
Sr | ppm | Na2O | wt% | 0.7419