## AlphaAnalyticalData_Porewater
Data Qualifiers abbreviations
J: Estimated value. The Target analyte concentration is below the quantitation limit (RL), but above the Method Detection Limit (MDL).
B: The analyte was detected above the reporting limit in the associated method blank. Flag only applies to associated field samples that have detectable concentrations of the analyte at less than ten times (10x) the concentration found in the blank.
C: Co-elution: The target analyte co-elutes with a known lab standard (i.e. surrogate, internal standards, etc.) for co-extracted
analyses.
D: Concentration of analyte was quantified from diluted analysis. Flag only applies to field samples that have detectable concentrations of the analyte.
G: The concentration may be biased high due to matrix interferences (i.e, co-elution) with non-target compound(s). The result should be considered estimated.
U: The reported concentration of an analyte is at or below the CRQL (critical reporting concentration limit). This usually indicates that the analyte was not detected, meaning its concentration is less than the MDL (method detection limit).
SAMPLE ID |  | U1545_B_1H2_PW | Data Qualifiers | U1545_B_60F2_PW | Data Qualifiers | U1546_B_1H2_PW | Data Qualifiers | U1546_D_46F2_PW | Data Qualifiers | U1547_B_1H3_PW | Data Qualifiers | U1547_B_12F2_PW | Data Qualifiers | U1548_B_1H3_PW | Data Qualifiers | U1548_C_7H6_PW | Data Qualifiers | U1549_B_3H3_PW | Data Qualifiers | U1549_B_9H4_PW | Data Qualifiers | U1550_B_1H3_PW | Data Qualifiers | U1550_B_17F3_PW | Data Qualifiers | U1551_B_1H2_PW | Data Qualifiers | U1551_B_4H3_PW | Data Qualifiers | U1552_B_1H2_PW | Data Qualifiers | U1552_B_6H2_PW | Data Qualifiers
Depth (mbsf) |  | 1.7 |  | 325.1 |  | 1.8 |  | 292.3 |  | 3.2 |  | 94.5 |  | 3.1 |  | 63.9 |  | 17.4 |  | 75.4 |  | 4.3 |  | 131.9 |  | 1.9 |  | 26.8 |  | 2.6 |  | 48.5
Temperature (oC) |  | 5.3 |  | 78 |  | 3 |  | 67.3 |  | 14.8 |  | 65.1 |  | 9 |  | 77.1 |  | 6.6 |  | 17.9 |  | 4.1 |  | 21.4 |  | 4.9 |  | 7.4 |  | 4.2 |  | 16.2
SAMPLING DATE |  | 2019-11-06 08:00 |  | 2019-11-06 08:00 |  | 2019-11-06 08:00 |  | 2019-11-06 08:00 |  | 2019-11-06 08:00 |  | 2019-11-06 08:00 |  | 2019-11-06 08:00 |  | 2019-11-06 08:00 |  | 2019-11-06 08:00 |  | 2019-11-06 08:00 |  | 2019-11-06 08:00 |  | 2019-11-06 08:00 |  | 2019-11-06 08:00 |  | 2019-11-06 08:00 |  | 2019-11-06 08:00 |  | 2019-11-06 08:00
LAB SAMPLE ID |  | L2105542-06 |  | L2105542-07 |  | L2105542-08 |  | L2105542-09 |  | L2105542-10 |  | L2105542-11 |  | L2105542-12 |  | L2105542-13 |  | L2105542-14 |  | L2105542-15 |  | L2105542-16 |  | L2105542-17 |  | L2105542-18 |  | L2105542-19 |  | L2105542-20 |  | L2105542-21
mbsf = meters below sea floor
2540G
Solids, Total | %
8270D-SIM(M)
cis/trans-Decalin | ng/l | 123 | U | 7140 | J | 117 | U | 123 | U | 107 | U | 129 | U | 123 | U | 123 |  | 123 |  | 123 | U | 117 | U | 129 | U | 123 | U | 308 | U | 123 | U | 123 | U
C1-Decalins | ng/l | 123 | U | 123 | U | 117 | U | 382 | J | 107 | U | 129 | U | 123 | U | 123 |  | 123 |  | 123 | U | 117 | U | 129 | U | 123 | U | 308 | U | 123 | U | 123 | U
C2-Decalins | ng/l | 123 | U | 123 | U | 117 | U | 123 | U | 107 | U | 129 | U | 123 | U | 123 |  | 123 |  | 123 | U | 117 | U | 129 | U | 123 | U | 308 | U | 123 | U | 123 | U
C3-Decalins | ng/l | 123 | U | 123 | U | 117 | U | 123 | U | 107 | U | 129 | U | 123 | U | 123 |  | 123 |  | 123 | U | 117 | U | 129 | U | 123 | U | 308 | U | 123 | U | 123 | U
C4-Decalins | ng/l | 123 | U | 123 | U | 117 | U | 123 | U | 107 | U | 129 | U | 123 | U | 123 |  | 123 |  | 123 | U | 117 | U | 129 | U | 123 | U | 308 | U | 123 | U | 123 | U
Naphthalene | ng/l | 98.5 | U | 102 | J | 93.8 | U | 98.5 | U | 85.6 | U | 104 | U | 98.5 | U | 98.5 |  | 98.5 |  | 98.5 | U | 93.8 | U | 104 | U | 98.5 | U | 246 | U | 98.5 | U | 98.5 | U
C1-Naphthalenes | ng/l | 250 | J | 212 | J | 101 | J | 131 | J | 124 | J | 192 | J | 153 | J | 151 |  | 120 |  | 128 | J | 130 | J | 104 | U | 126 | J | 246 | U | 172 | J | 98.5 | U
C2-Naphthalenes | ng/l | 98.5 | U | 98.5 | U | 93.8 | U | 98.5 | U | 85.6 | U | 104 | U | 98.5 | U | 98.5 |  | 98.5 |  | 98.5 | U | 93.8 | U | 104 | U | 98.5 | U | 246 | U | 98.5 | U | 98.5 | U
C3-Naphthalenes | ng/l | 98.5 | U | 98.5 | U | 93.8 | U | 98.5 | U | 85.6 | U | 104 | U | 98.5 | U | 98.5 |  | 98.5 |  | 98.5 | U | 93.8 | U | 104 | U | 98.5 | U | 246 | U | 98.5 | U | 98.5 | U
C4-Naphthalenes | ng/l | 98.5 | U | 98.5 | U | 93.8 | U | 98.5 | U | 85.6 | U | 104 | U | 98.5 | U | 98.5 |  | 98.5 |  | 98.5 | U | 93.8 | U | 104 | U | 98.5 | U | 246 | U | 98.5 | U | 98.5 | U
2-Methylnaphthalene | ng/l | 115 | U | 115 | U | 110 | U | 115 | U | 100 | U | 121 | U | 115 | U | 115 |  | 115 |  | 115 | U | 110 | U | 121 | U | 115 | U | 288 | U | 115 | U | 115 | U
1-Methylnaphthalene | ng/l | 290 | J | 221 | J | 92.8 | U | 125 | J | 119 | J | 169 | J | 136 | J | 177 |  | 131 |  | 110 | J | 135 | J | 103 | U | 119 | J | 244 | U | 156 | J | 97.5 | U
Benzothiophene | ng/l | 76 | U | 76 | U | 72.4 | U | 76 | U | 66.1 | U | 80 | U | 76 | U | 76 |  | 76 |  | 76 | U | 72.4 | U | 80 | U | 76 | U | 190 | U | 76 | U | 76 | U
C1-Benzo(b)thiophenes | ng/l | 76 | U | 76 | U | 72.4 | U | 76 | U | 66.1 | U | 80 | U | 76 | U | 76 |  | 76 |  | 76 | U | 72.4 | U | 80 | U | 76 | U | 190 | U | 76 | U | 76 | U
C2-Benzo(b)thiophenes | ng/l | 76 | U | 76 | U | 72.4 | U | 76 | U | 66.1 | U | 80 | U | 76 | U | 76 |  | 76 |  | 76 | U | 72.4 | U | 80 | U | 76 | U | 190 | U | 76 | U | 76 | U
C3-Benzo(b)thiophenes | ng/l | 76 | U | 76 | U | 72.4 | U | 76 | U | 66.1 | U | 80 | U | 76 | U | 76 |  | 76 |  | 76 | U | 72.4 | U | 80 | U | 76 | U | 190 | U | 76 | U | 76 | U
C4-Benzo(b)thiophenes | ng/l | 76 | U | 76 | U | 72.4 | U | 76 | U | 66.1 | U | 80 | U | 76 | U | 76 |  | 76 |  | 76 | U | 72.4 | U | 80 | U | 76 | U | 190 | U | 76 | U | 76 | U
Biphenyl | ng/l | 116 | U | 315 | J | 111 | U | 116 | U | 101 | U | 123 | U | 116 | U | 116 | J | 116 |  | 116 | U | 111 | U | 123 | U | 116 | U | 291 | U | 116 | U | 116 | U
2,6-Dimethylnaphthalene | ng/l | 116 | U | 116 | U | 111 | U | 116 | U | 101 | U | 123 | U | 116 | U | 116 |  | 116 |  | 116 | U | 111 | U | 123 | U | 116 | U | 291 | U | 116 | U | 116 | U
Dibenzofuran | ng/l | 91 | U | 91 | U | 86.7 | U | 91 | U | 79.1 | U | 95.8 | U | 91 | U | 91 | J | 91 |  | 91 | U | 86.7 | U | 95.8 | U | 91 | U | 228 | U | 91 | U | 91 | U
Acenaphthylene | ng/l | 100 | U | 298 | J | 95.2 | U | 138 | J | 87 | U | 105 | U | 100 | U | 100 |  | 100 |  | 100 | U | 95.2 | U | 105 | U | 100 | U | 250 | U | 100 | U | 100 | U
Acenaphthene | ng/l | 64 | U | 64 | U | 61 | U | 64 | U | 55.6 | U | 67.4 | U | 64 | U | 64 |  | 64 |  | 64 | U | 61 | U | 67.4 | U | 64 | U | 160 | U | 64 | U | 64 | U
2,3,5-Trimethylnaphthalene | ng/l | 75.5 | U | 75.5 | U | 71.9 | U | 75.5 | U | 65.6 | U | 79.5 | U | 75.5 | U | 75.5 |  | 75.5 |  | 75.5 | U | 71.9 | U | 79.5 | U | 75.5 | U | 189 | U | 75.5 | U | 75.5 | U
Fluorene | ng/l | 103 | J | 88.5 | U | 84.3 | U | 88.5 | U | 77 | U | 93.2 | U | 88.5 | U | 88.5 |  | 88.5 |  | 88.5 | U | 84.3 | U | 93.2 | U | 88.5 | U | 221 | U | 88.5 | U | 88.5 | U
C1-Fluorenes | ng/l | 206 | J | 88.5 | U | 84.3 | U | 88.5 | U | 77 | U | 93.2 | U | 88.5 | U | 88.5 |  | 88.5 |  | 88.5 | U | 84.3 | U | 93.2 | U | 88.5 | U | 221 | U | 88.5 | U | 88.5 | U
C2-Fluorenes | ng/l | 361 | J | 88.5 | U | 84.3 | U | 88.5 | U | 77 | U | 93.2 | U | 88.5 | U | 88.5 |  | 88.5 |  | 88.5 | U | 84.3 | U | 93.2 | U | 88.5 | U | 221 | U | 88.5 | U | 88.5 | U
C3-Fluorenes | ng/l | 88.5 | U | 88.5 | U | 84.3 | U | 88.5 | U | 77 | U | 93.2 | U | 88.5 | U | 88.5 |  | 88.5 |  | 88.5 | U | 84.3 | U | 93.2 | U | 88.5 | U | 221 | U | 88.5 | U | 88.5 | U
Dibenzothiophene | ng/l | 73 | U | 73 | U | 69.5 | U | 73 | U | 63.5 | U | 76.8 | U | 73 | U | 73 |  | 73 |  | 73 | U | 69.5 | U | 76.8 | U | 73 | U | 182 | U | 73 | U | 73 | U
4-Methyldibenzothiophene(4MDT) | ng/l | 73 | U | 73 | U | 69.5 | U | 73 | U | 63.5 | U | 76.8 | U | 73 | U | 73 |  | 73 |  | 73 | U | 69.5 | U | 76.8 | U | 73 | U | 182 | U | 73 | U | 73 | U
2/3-Methyldibenzothiophene(2MDT) | ng/l | 73 | U | 73 | U | 69.5 | U | 73 | U | 63.5 | U | 76.8 | U | 73 | U | 73 |  | 73 |  | 73 | U | 69.5 | U | 76.8 | U | 73 | U | 182 | U | 73 | U | 73 | U
1-Methyldibenzothiophene(1MDT) | ng/l | 73 | U | 73 | U | 69.5 | U | 73 | U | 63.5 | U | 76.8 | U | 73 | U | 73 |  | 73 |  | 73 | U | 69.5 | U | 76.8 | U | 73 | U | 182 | U | 73 | U | 73 | U
C1-Dibenzothiophenes | ng/l | 161 | J | 73 | U | 69.5 | U | 73 | U | 63.5 | U | 76.8 | U | 73 | U | 73 |  | 73 |  | 73 | U | 69.5 | U | 76.8 | U | 73 | U | 182 | U | 73 | U | 73 | U
C2-Dibenzothiophenes | ng/l | 256 | J | 73 | U | 69.5 | U | 73 | U | 63.5 | U | 76.8 | U | 73 | U | 73 |  | 73 |  | 73 | U | 69.5 | U | 76.8 | U | 73 | U | 182 | U | 73 | U | 73 | U
C3-Dibenzothiophenes | ng/l | 73 | U | 73 | U | 69.5 | U | 73 | U | 63.5 | U | 76.8 | U | 73 | U | 73 |  | 73 |  | 73 | U | 69.5 | U | 76.8 | U | 73 | U | 182 | U | 73 | U | 73 | U
C4-Dibenzothiophenes | ng/l | 73 | U | 73 | U | 69.5 | U | 73 | U | 63.5 | U | 76.8 | U | 73 | U | 73 |  | 73 |  | 73 | U | 69.5 | U | 76.8 | U | 73 | U | 182 | U | 73 | U | 73 | U
Phenanthrene | ng/l | 139 | J | 60 | U | 57.1 | U | 60 | U | 52.2 | U | 63.2 | U | 60 | U | 60 |  | 60 |  | 60 | U | 121 | J | 63.2 | U | 60 | U | 150 | U | 114 | J | 60 | U
3-Methylphenanthrene (3MP) | ng/l | 60 | U | 60 | U | 57.1 | U | 60 | U | 52.2 | U | 63.2 | U | 60 | U | 60 |  | 60 |  | 60 | U | 57.1 | U | 63.2 | U | 60 | U | 150 | U | 60 | U | 60 | U
2-Methylphenanthrene (2MP) | ng/l | 67.1 | J | 60 | U | 57.1 | U | 60 | U | 52.2 | U | 63.2 | U | 60 | U | 60 |  | 60 |  | 60 | U | 57.1 | U | 63.2 | U | 60 | U | 150 | U | 60 | U | 60 | U
2-Methylanthracene (2MA) | ng/l | 60 | U | 60 | U | 57.1 | U | 60 | U | 52.2 | U | 63.2 | U | 60 | U | 60 |  | 60 |  | 60 | U | 57.1 | U | 63.2 | U | 60 | U | 150 | U | 60 | U | 60 | U
9/4-Methylphenanthrene (9MP) | ng/l | 63.6 | J | 60 | U | 57.1 | U | 60 | U | 52.2 | U | 63.2 | U | 60 | U | 60 |  | 60 |  | 60 | U | 57.1 | U | 63.2 | U | 60 | U | 150 | U | 60 | U | 60 | U
1-Methylphenanthrene (1MP) | ng/l | 60 | U | 60 | U | 57.1 | U | 60 | U | 52.2 | U | 63.2 | U | 60 | U | 60 |  | 60 |  | 60 | U | 57.1 | U | 63.2 | U | 60 | U | 150 | U | 60 | U | 60 | U
C1-Phenanthrenes/Anthracenes | ng/l | 242 | J | 60 | U | 57.1 | U | 60 | U | 52.2 | U | 63.2 | U | 60 | U | 60 |  | 60 |  | 60 | U | 57.1 | U | 63.2 | U | 60 | U | 150 | U | 90 | J | 60 | U
C2-Phenanthrenes/Anthracenes | ng/l | 350 | J | 60 | U | 57.1 | U | 60 | U | 52.2 | U | 63.2 | U | 60 | U | 60 |  | 60 |  | 60 | U | 57.1 | U | 63.2 | U | 60 | U | 150 | U | 60 | U | 60 | U
C3-Phenanthrenes/Anthracenes | ng/l | 60 | U | 60 | U | 57.1 | U | 60 | U | 52.2 | U | 63.2 | U | 60 | U | 60 |  | 60 |  | 60 | U | 57.1 | U | 63.2 | U | 60 | U | 150 | U | 60 | U | 60 | U
C4-Phenanthrenes/Anthracenes | ng/l | 60 | U | 60 | U | 57.1 | U | 60 | U | 52.2 | U | 63.2 | U | 60 | U | 60 |  | 60 |  | 60 | U | 57.1 | U | 63.2 | U | 60 | U | 150 | U | 60 | U | 60 | U
Retene | ng/l | 140 | U | 140 | U | 133 | U | 140 | U | 122 | U | 147 | U | 140 | U | 140 |  | 140 |  | 140 | U | 133 | U | 147 | U | 140 | U | 350 | U | 140 | U | 140 | U
Anthracene | ng/l | 90.5 | U | 90.5 | U | 86.2 | U | 90.5 | U | 78.7 | U | 95.3 | U | 90.5 | U | 90.5 |  | 90.5 |  | 90.5 | U | 86.2 | U | 95.3 | U | 90.5 | U | 226 | U | 90.5 | U | 90.5 | U
Carbazole | ng/l | 77 | U | 77 | U | 73.3 | U | 77 | U | 67 | U | 81 | U | 77 | U | 77 | U | 77 |  | 77 | U | 73.3 | U | 81 | U | 77 | U | 192 | U | 77 | U | 77 | U
Fluoranthene | ng/l | 89 | U | 89 | U | 84.8 | U | 89 | U | 77.4 | U | 93.7 | U | 89 | U | 89 |  | 89 |  | 89 | U | 84.8 | U | 93.7 | U | 89 | U | 222 | U | 89 | U | 89 | U
Benzo(b)fluorene | ng/l | 132 | U | 132 | U | 126 | U | 132 | U | 115 | U | 139 | U | 132 | U | 132 |  | 132 |  | 132 | U | 126 | U | 139 | U | 132 | U | 331 | U | 132 | U | 132 | U
Pyrene | ng/l | 91 | U | 91 | U | 86.7 | U | 91 | U | 79.1 | U | 95.8 | U | 91 | U | 91 |  | 91 |  | 91 | U | 86.7 | U | 95.8 | U | 91 | U | 228 | U | 91 | U | 91 | U
C1-Fluoranthenes/Pyrenes | ng/l | 242 | J | 91 | U | 86.7 | U | 91 | U | 79.1 | U | 95.8 | U | 91 | U | 91 |  | 91 |  | 91 | U | 86.7 | U | 95.8 | U | 91 | U | 228 | U | 91 | U | 91 | U
C2-Fluoranthenes/Pyrenes | ng/l | 91 | U | 91 | U | 86.7 | U | 91 | U | 79.1 | U | 95.8 | U | 91 | U | 91 |  | 91 |  | 91 | U | 86.7 | U | 95.8 | U | 91 | U | 228 | U | 91 | U | 91 | U
C3-Fluoranthenes/Pyrenes | ng/l | 91 | U | 91 | U | 86.7 | U | 91 | U | 79.1 | U | 95.8 | U | 91 | U | 91 |  | 91 |  | 91 | U | 86.7 | U | 95.8 | U | 91 | U | 228 | U | 91 | U | 91 | U
C4-Fluoranthenes/Pyrenes | ng/l | 91 | U | 91 | U | 86.7 | U | 91 | U | 79.1 | U | 95.8 | U | 91 | U | 91 |  | 91 |  | 91 | U | 86.7 | U | 95.8 | U | 91 | U | 228 | U | 91 | U | 91 | U
Naphthobenzothiophenes | ng/l | 82 | U | 82 | U | 78.1 | U | 82 | U | 71.3 | U | 86.3 | U | 82 | U | 82 | J | 82 |  | 82 | U | 78.1 | U | 86.3 | U | 82 | U | 205 | U | 249 | J | 82 | U
C1-Naphthobenzothiophenes | ng/l | 82 | U | 82 | U | 78.1 | U | 82 | U | 71.3 | U | 86.3 | U | 82 | U | 82 |  | 82 |  | 82 | U | 78.1 | U | 86.3 | U | 82 | U | 205 | U | 82 | U | 82 | U
C2-Naphthobenzothiophenes | ng/l | 82 | U | 82 | U | 78.1 | U | 82 | U | 71.3 | U | 86.3 | U | 82 | U | 82 |  | 82 |  | 82 | U | 78.1 | U | 86.3 | U | 82 | U | 205 | U | 82 | U | 82 | U
C3-Naphthobenzothiophenes | ng/l | 82 | U | 82 | U | 78.1 | U | 82 | U | 71.3 | U | 86.3 | U | 82 | U | 82 |  | 82 |  | 82 | U | 78.1 | U | 86.3 | U | 82 | U | 205 | U | 82 | U | 82 | U
C4-Naphthobenzothiophenes | ng/l | 82 | U | 82 | U | 78.1 | U | 82 | U | 71.3 | U | 86.3 | U | 82 | U | 82 | U | 82 |  | 82 | U | 78.1 | U | 86.3 | U | 82 | U | 205 | U | 82 | U | 82 | U
Benz(a)anthracene | ng/l | 58 | U | 58 | U | 55.2 | U | 58 | U | 50.4 | U | 61 | U | 58 | U | 58 |  | 58 |  | 58 | U | 55.2 | U | 61 | U | 58 | U | 145 | U | 58 | U | 58 | U
Chrysene/Triphenylene | ng/l | 69.9 | J | 63 | U | 60 | U | 63 | U | 54.8 | U | 66.3 | U | 63 | U | 63 |  | 63 |  | 63 | U | 60 | U | 66.3 | U | 63 | U | 158 | U | 63 | U | 63 | U
C1-Chrysenes | ng/l | 109 | J | 63 | U | 60 | U | 63 | U | 54.8 | U | 66.3 | U | 63 | U | 63 |  | 63 |  | 63 | U | 60 | U | 66.3 | U | 63 | U | 158 | U | 63 | U | 63 | U
C2-Chrysenes | ng/l | 63 | U | 63 | U | 60 | U | 63 | U | 54.8 | U | 66.3 | U | 63 | U | 63 |  | 63 |  | 63 | U | 60 | U | 66.3 | U | 63 | U | 158 | U | 63 | U | 63 | U
C3-Chrysenes | ng/l | 63 | U | 63 | U | 60 | U | 63 | U | 54.8 | U | 66.3 | U | 63 | U | 63 |  | 63 |  | 63 | U | 60 | U | 66.3 | U | 63 | U | 158 | U | 63 | U | 63 | U
C4-Chrysenes | ng/l | 63 | U | 63 | U | 60 | U | 63 | U | 54.8 | U | 66.3 | U | 63 | U | 63 | U | 63 |  | 63 | U | 60 | U | 66.3 | U | 63 | U | 158 | U | 63 | U | 63 | U
Benzo(b)fluoranthene | ng/l | 73.5 | U | 73.5 | U | 70 | U | 73.5 | U | 63.9 | U | 77.4 | U | 73.5 | U | 73.5 |  | 73.5 |  | 73.5 | U | 70 | U | 77.4 | U | 73.5 | U | 184 | U | 73.5 | U | 73.5 | U
Benzo(j)+(k)fluoranthene
Benzo(a)fluoranthene | ng/l | 74.5 | U | 74.5 | U | 71 | U | 74.5 | U | 64.8 | U | 78.4 | U | 74.5 | U | 74.5 | J | 74.5 |  | 74.5 | U | 71 | U | 78.4 | U | 74.5 | U | 186 | U | 74.5 | U | 74.5 | U
Benzo(e)pyrene
Benzo(a)pyrene | ng/l | 108 | U | 108 | U | 102 | U | 108 | U | 93.5 | U | 113 | U | 108 | U | 108 |  | 108 |  | 108 | U | 102 | U | 113 | U | 108 | U | 269 | U | 108 | U | 108 | U
Perylene | ng/l | 91.5 | U | 91.5 | U | 87.1 | U | 91.5 | U | 79.6 | U | 96.3 | U | 91.5 | U | 91.5 | D | 91.5 |  | 91.5 | U | 87.1 | U | 96.3 | U | 91.5 | U | 229 | U | 91.5 | U | 91.5 | U
Indeno(1,2,3-cd)pyrene
Dibenz(a,h)+(a,c)anthracene | ng/l | 147 | U | 147 | U | 140 | U | 147 | U | 128 | U | 155 | U | 147 | U | 147 | J | 147 |  | 147 | U | 140 | U | 155 | U | 147 | U | 368 | U | 147 | U | 147 | U
Benzo(g,h,i)perylene | ng/l | 132 | U | 132 | U | 126 | U | 132 | U | 115 | U | 139 | U | 132 | U | 132 |  | 132 |  | 132 | U | 126 | U | 139 | U | 132 | U | 331 | U | 132 | U | 132 | U
8015D(M)
Total Petroleum Hydrocarbons (C9-C44) | mg/l | 0.278 | U | 0.278 | U | 0.265 | U | 0.278 | U | 0.242 | U | 0.292 | U | 0.278 | U | 1.95 |  | 1.04 |  | 0.866 | J | 0.71 | J | 0.292 | U | 0.278 | U | 0.695 | U | 0.278 | U | 0.278 | U
n-Nonane (C9) | mg/l | 0.016 | U | 0.018 | J | 0.0152 | U | 0.016 | U | 0.0139 | U | 0.0168 | U | 0.016 | U | 0.016 | U | 0.016 |  | 0.016 | U | 0.0152 | U | 0.0168 | U | 0.016 | U | 0.0399 | U | 0.016 | U | 0.016 | U
n-Decane (C10) | mg/l | 0.00585 | U | 0.00585 | U | 0.00557 | U | 0.00585 | U | 0.00509 | U | 0.00616 | U | 0.00585 | U | 0.00585 | U | 0.00585 |  | 0.00585 | U | 0.00557 | U | 0.00616 | U | 0.00585 | U | 0.0146 | U | 0.00585 | U | 0.00585 | U
n-Undecane (C11) | mg/l | 0.0047 | U | 0.009 | J | 0.00448 | U | 0.0047 | U | 0.00409 | U | 0.00495 | U | 0.0047 | U | 0.0047 | U | 0.0047 |  | 0.0047 | U | 0.00448 | U | 0.00495 | U | 0.0047 | U | 0.0118 | U | 0.0047 | U | 0.0047 | U
n-Dodecane (C12) | mg/l | 0.04 | J | 0.034 | J | 0.00628 | U | 0.03 | J | 0.00574 | U | 0.028 | J | 0.024 | J | 0.029 | J | 0.0066 |  | 0.0066 | U | 0.00628 | U | 0.00695 | U | 0.0066 | U | 0.0165 | U | 0.0066 | U | 0.0066 | U
n-Tridecane (C13) | mg/l | 0.0442 | U | 0.0442 | U | 0.0421 | U | 0.0442 | U | 0.0385 | U | 0.0466 | U | 0.0442 | U | 0.0442 | U | 0.0442 |  | 0.0442 | U | 0.0421 | U | 0.0466 | U | 0.0442 | U | 0.111 | U | 0.0442 | U | 0.0442 | U
2,6,10-Trimethyldodecane (1380) | mg/l | 0.0049 | U | 0.0049 | U | 0.00467 | U | 0.0049 | U | 0.00426 | U | 0.00516 | U | 0.0049 | U | 0.0049 | J | 0.0049 |  | 0.0049 | U | 0.00467 | U | 0.00516 | U | 0.0049 | U | 0.0122 | U | 0.0049 | U | 0.0049 | U
n-Tetradecane (C14) | mg/l | 0.0049 | U | 0.006 | J | 0.00467 | U | 0.0049 | U | 0.00426 | U | 0.00516 | U | 0.0049 | U | 0.0049 | J | 0.0049 |  | 0.0049 | U | 0.00467 | U | 0.00516 | U | 0.0049 | U | 0.0122 | U | 0.0049 | U | 0.0049 | U
2,6,10-Trimethyltridecane (1470) | mg/l | 0.0072 | U | 0.0072 | U | 0.00686 | U | 0.0072 | U | 0.00626 | U | 0.00758 | U | 0.0072 | U | 0.0072 | J | 0.0072 |  | 0.0072 | U | 0.00686 | U | 0.00758 | U | 0.0072 | U | 0.018 | U | 0.0072 | U | 0.0072 | U
n-Pentadecane (C15) | mg/l | 0.022 | J | 0.02 | J | 0.018 | J | 0.019 | J | 0.017 | J | 0.022 | J | 0.017 | J | 0.022 | J | 0.016 |  | 0.016 | J | 0.02 | J | 0.017 | J | 0.0072 | U | 0.018 | U | 0.021 | J | 0.0072 | U
n-Hexadecane (C16) | mg/l | 0.00745 | U | 0.00745 | U | 0.0071 | U | 0.00745 | U | 0.00648 | U | 0.00784 | U | 0.00745 | U | 0.00745 | J | 0.00745 |  | 0.00745 | U | 0.0071 | U | 0.00784 | U | 0.00745 | U | 0.0186 | U | 0.00745 | U | 0.00745 | U
Norpristane (1650) | mg/l | 0.0068 | U | 0.0068 | U | 0.00648 | U | 0.0068 | U | 0.00591 | U | 0.00716 | U | 0.0068 | U | 0.0068 | J | 0.0068 |  | 0.0068 | U | 0.00648 | U | 0.00716 | U | 0.0068 | U | 0.017 | U | 0.0068 | U | 0.0068 | U
n-Heptadecane (C17) | mg/l | 0.0068 | U | 0.0068 | U | 0.00648 | U | 0.0068 | U | 0.00591 | U | 0.00716 | U | 0.0068 | U | 0.0068 | J | 0.0068 |  | 0.0068 | U | 0.00648 | U | 0.00716 | U | 0.0068 | U | 0.017 | U | 0.0068 | U | 0.0068 | U
Pristane | mg/l | 0.00875 | U | 0.00875 | U | 0.00833 | U | 0.00875 | U | 0.00761 | U | 0.00921 | U | 0.00875 | U | 0.00875 | J | 0.00875 |  | 0.00875 | U | 0.00833 | U | 0.00921 | U | 0.00875 | U | 0.0219 | U | 0.00875 | U | 0.00875 | U
n-Octadecane (C18) | mg/l | 0.004 | U | 0.004 | U | 0.00381 | U | 0.004 | U | 0.00348 | U | 0.00421 | U | 0.004 | U | 0.004 | J | 0.004 |  | 0.004 | U | 0.00381 | U | 0.00421 | U | 0.004 | U | 0.01 | U | 0.004 | U | 0.004 | U
Phytane | mg/l | 0.055 | C | 0.045 | J | 0.00414 | U | 0.039 | J | 0.03 | J | 0.046 | J | 0.038 | J | 0.043 | J | 0.04 |  | 0.00435 | J | 0.041 | J | 0.04 | J | 0.00435 | U | 0.0109 | U | 0.04 | J | 0.00435 | U
n-Nonadecane (C19) | mg/l | 0.00845 | U | 0.00845 | U | 0.00805 | U | 0.00845 | U | 0.00735 | U | 0.00889 | U | 0.00845 | U | 0.00845 | U | 0.00845 |  | 0.00845 | U | 0.00805 | U | 0.00889 | U | 0.00845 | U | 0.0211 | U | 0.00845 | U | 0.00845 | U
n-Eicosane (C20) | mg/l | 0.00295 | U | 0.00295 | U | 0.00281 | U | 0.00295 | U | 0.00256 | U | 0.0031 | U | 0.00295 | U | 0.00295 | U | 0.00295 |  | 0.00295 | U | 0.00281 | U | 0.0031 | U | 0.00295 | U | 0.00738 | U | 0.00295 | U | 0.00295 | U
n-Heneicosane (C21) | mg/l | 0.00385 | U | 0.00385 | U | 0.00367 | U | 0.00385 | U | 0.00335 | U | 0.005 | J | 0.00385 | U | 0.007 | U | 0.00385 |  | 0.00385 | U | 0.00367 | U | 0.00405 | U | 0.00385 | U | 0.00962 | U | 0.00385 | U | 0.00385 | U
n-Docosane (C22) | mg/l | 0.0021 | U | 0.0021 | U | 0.002 | U | 0.0021 | U | 0.00183 | U | 0.00221 | U | 0.0021 | U | 0.0021 | U | 0.0021 |  | 0.0021 | U | 0.002 | U | 0.00221 | U | 0.0021 | U | 0.00525 | U | 0.0021 | U | 0.0021 | U
n-Tricosane (C23) | mg/l | 0.0037 | U | 0.0037 | U | 0.00352 | U | 0.0037 | U | 0.00322 | U | 0.00389 | U | 0.0037 | U | 0.0037 |  | 0.0037 |  | 0.0037 | U | 0.00352 | U | 0.00389 | U | 0.0037 | U | 0.00925 | U | 0.0037 | U | 0.0037 | U
n-Tetracosane (C24) | mg/l | 0.0038 | U | 0.0038 | U | 0.00362 | U | 0.0038 | U | 0.0033 | U | 0.004 | U | 0.0038 | U | 0.0038 | J | 0.0038 |  | 0.0038 | U | 0.00362 | U | 0.004 | U | 0.0038 | U | 0.0095 | U | 0.0038 | U | 0.0038 | U
n-Pentacosane (C25) | mg/l | 0.0296 | U | 0.0296 | U | 0.0282 | U | 0.0296 | U | 0.0257 | U | 0.0312 | U | 0.0296 | U | 0.0296 | J | 0.0296 |  | 0.0296 | U | 0.0282 | U | 0.0312 | U | 0.0296 | U | 0.074 | U | 0.0296 | U | 0.0296 | U
n-Hexacosane (C26) | mg/l | 0.0056 | U | 0.0056 | U | 0.00533 | U | 0.0056 | U | 0.00487 | U | 0.00589 | U | 0.0056 | U | 0.0056 | J | 0.0056 |  | 0.0056 | U | 0.00533 | U | 0.00589 | U | 0.0056 | U | 0.014 | U | 0.0056 | U | 0.0056 | U
n-Heptacosane (C27) | mg/l | 0.00515 | U | 0.00515 | U | 0.0049 | U | 0.00515 | U | 0.00448 | U | 0.00542 | U | 0.00515 | U | 0.00515 | J | 0.00515 |  | 0.00515 | U | 0.0049 | U | 0.00542 | U | 0.00515 | U | 0.0129 | U | 0.00515 | U | 0.00515 | U
n-Octacosane (C28) | mg/l | 0.011 | J | 0.014 | J | 0.018 | J | 0.011 | J | 0.00909 | U | 0.011 | U | 0.038 | J | 0.02 | J | 0.028 |  | 0.0104 | J | 0.00995 | U | 0.011 | U | 0.0104 | U | 0.101 | J | 0.0104 | U | 0.0104 | U
n-Nonacosane (C29) | mg/l | 0.00585 | U | 0.00585 | U | 0.00557 | U | 0.00585 | U | 0.00509 | U | 0.00616 | U | 0.00585 | U | 0.00585 |  | 0.00585 |  | 0.00585 | U | 0.00557 | U | 0.00616 | U | 0.00585 | U | 0.0146 | U | 0.00585 | U | 0.00585 | U
n-Triacontane (C30) | mg/l | 0.0062 | U | 0.0062 | U | 0.0059 | U | 0.0062 | U | 0.00539 | U | 0.00653 | U | 0.0062 | U | 0.0062 | U | 0.0062 |  | 0.0062 | U | 0.0059 | U | 0.00653 | U | 0.0062 | U | 0.0155 | U | 0.0062 | U | 0.0062 | U
n-Hentriacontane (C31) | mg/l | 0.0065 | U | 0.0065 | U | 0.00619 | U | 0.0065 | U | 0.00565 | U | 0.00684 | U | 0.0065 | U | 0.0065 |  | 0.0065 |  | 0.0065 | U | 0.00619 | U | 0.00684 | U | 0.0065 | U | 0.0162 | U | 0.0065 | U | 0.0065 | U
n-Dotriacontane (C32) | mg/l | 0.0063 | U | 0.0063 | U | 0.006 | U | 0.0063 | U | 0.00548 | U | 0.00663 | U | 0.0063 | U | 0.0063 | U | 0.0063 |  | 0.0063 | U | 0.006 | U | 0.00663 | U | 0.0063 | U | 0.0158 | U | 0.0063 | U | 0.0063 | U
n-Tritriacontane (C33) | mg/l | 0.0066 | U | 0.0066 | U | 0.00628 | U | 0.0066 | U | 0.00574 | U | 0.00695 | U | 0.0066 | U | 0.0066 | J | 0.0066 |  | 0.0066 | U | 0.00628 | U | 0.00695 | U | 0.0066 | U | 0.0165 | U | 0.0066 | U | 0.0066 | U
n-Tetratriacontane (C34) | mg/l | 0.00825 | U | 0.00825 | U | 0.00786 | U | 0.00825 | U | 0.00717 | U | 0.00868 | U | 0.00825 | U | 0.00825 | U | 0.00825 |  | 0.00825 | U | 0.00786 | U | 0.00868 | U | 0.00825 | U | 0.0206 | U | 0.00825 | U | 0.00825 | U
n-Pentatriacontane (C35) | mg/l | 0.00775 | U | 0.00775 | U | 0.00738 | U | 0.00775 | U | 0.00674 | U | 0.00816 | U | 0.00775 | U | 0.00775 | U | 0.00775 |  | 0.00775 | U | 0.00738 | U | 0.00816 | U | 0.00775 | U | 0.0194 | U | 0.00775 | U | 0.00775 | U
n-Hexatriacontane (C36) | mg/l | 0.0069 | U | 0.0069 | U | 0.00657 | U | 0.0069 | U | 0.006 | U | 0.00726 | U | 0.0069 | U | 0.0069 | U | 0.0069 |  | 0.0069 | U | 0.00657 | U | 0.00726 | U | 0.0069 | U | 0.0172 | U | 0.0069 | U | 0.0069 | U
n-Heptatriacontane (C37) | mg/l | 0.00915 | U | 0.00915 | U | 0.00871 | U | 0.00915 | U | 0.00796 | U | 0.00963 | U | 0.00915 | U | 0.00915 | U | 0.00915 |  | 0.00915 | U | 0.00871 | U | 0.00963 | U | 0.00915 | U | 0.0229 | U | 0.00915 | U | 0.00915 | U
n-Octatriacontane (C38) | mg/l | 0.00905 | U | 0.00905 | U | 0.00862 | U | 0.00905 | U | 0.00787 | U | 0.00953 | U | 0.00905 | U | 0.00905 | U | 0.00905 |  | 0.00905 | U | 0.00862 | U | 0.00953 | U | 0.00905 | U | 0.0226 | U | 0.00905 | U | 0.00905 | U
n-Nonatriacontane (C39) | mg/l | 0.0087 | U | 0.0087 | U | 0.00828 | U | 0.0087 | U | 0.00756 | U | 0.00916 | U | 0.0087 | U | 0.0087 | U | 0.0087 |  | 0.0087 | U | 0.00828 | U | 0.00916 | U | 0.0087 | U | 0.0218 | U | 0.0087 | U | 0.0087 | U
n-Tetracontane (C40) | mg/l | 0.0087 | U | 0.0087 | U | 0.00828 | U | 0.0087 | U | 0.00756 | U | 0.00916 | U | 0.0087 | U | 0.0087 | U | 0.0087 |  | 0.0087 | U | 0.00828 | U | 0.00916 | U | 0.0087 | U | 0.0218 | U | 0.0087 | U | 0.0087 | U
Total Saturated Hydrocarbons | mg/l | 0.128 | JB | 0.145 | JB | 0.036 | JB | 0.099 | JB | 0.047 | JB | 0.101 | JB | 0.118 | JB | 0.12 | JB | 0.084 |  | 0.016 | JB | 0.061 | JB | 0.057 | JB | 0.0021 | U | 0.101 | JB | 0.061 | JB | 0.0021 | U

## Categories
mbsf = meters below sea floor | SAMPLE ID | U1545_B_1H2_PW | U1545_B_60F2_PW | U1546_B_1H2_PW | U1546_D_46F2_PW | U1547_B_1H3_PW | U1547_B_12F2_PW | U1548_B_1H3_PW | U1548_C_7H6_PW | U1549_B_3H3_PW | U1549_B_9H4_PW | U1550_B_1H3_PW | U1550_B_17F3_PW | U1551_B_1H2_PW | U1551_B_4H3_PW | U1552_B_1H2_PW | U1552_B_6H2_PW
| Depth (mbsf) | 1.7 | 325.1 | 0.76 | 292.3 | 2.1 | 94.5 | 2.1 | 62.06 | 16.5 | 74.4 | 2.2 | 130.1 | 0.81 | 24.7 | 1.4 | 46.9
| Temperature (oC) | 5.2 | 78 | 2.8 | 67.3 | 14.1 | 65.1 | 8.2 | 75.3 | 6.4 | 17.6 | 3.8 | 21.1 | 4.8 | 7.2 | 3.7 | 15.8
2 fused benzene rings; naphthalene/naphthalene deriviatives (ng/l) | cis/trans-Decalin | 123 | 7140 | 117 | 123 | 107 | 129 | 123 | 123 | 123 | 123 | 117 | 129 | 123 | 308 | 123 | 123
| C1-Decalins | 123 | 123 | 117 | 382 | 107 | 129 | 123 | 123 | 123 | 123 | 117 | 129 | 123 | 308 | 123 | 123
| C2-Decalins | 123 | 123 | 117 | 123 | 107 | 129 | 123 | 123 | 123 | 123 | 117 | 129 | 123 | 308 | 123 | 123
| C3-Decalins | 123 | 123 | 117 | 123 | 107 | 129 | 123 | 123 | 123 | 123 | 117 | 129 | 123 | 308 | 123 | 123
| C4-Decalins | 123 | 123 | 117 | 123 | 107 | 129 | 123 | 123 | 123 | 123 | 117 | 129 | 123 | 308 | 123 | 123
| Naphthalene | 98.5 | 102 | 93.8 | 98.5 | 85.6 | 104 | 98.5 | 98.5 | 98.5 | 98.5 | 93.8 | 104 | 98.5 | 246 | 98.5 | 98.5
| C1-Naphthalenes | 250 | 212 | 101 | 131 | 124 | 192 | 153 | 151 | 120 | 128 | 130 | 104 | 126 | 246 | 172 | 98.5
| C2-Naphthalenes | 98.5 | 98.5 | 93.8 | 98.5 | 85.6 | 104 | 98.5 | 98.5 | 98.5 | 98.5 | 93.8 | 104 | 98.5 | 246 | 98.5 | 98.5
| C3-Naphthalenes | 98.5 | 98.5 | 93.8 | 98.5 | 85.6 | 104 | 98.5 | 98.5 | 98.5 | 98.5 | 93.8 | 104 | 98.5 | 246 | 98.5 | 98.5
| C4-Naphthalenes | 98.5 | 98.5 | 93.8 | 98.5 | 85.6 | 104 | 98.5 | 98.5 | 98.5 | 98.5 | 93.8 | 104 | 98.5 | 246 | 98.5 | 98.5
| 2-Methylnaphthalene | 115 | 115 | 110 | 115 | 100 | 121 | 115 | 115 | 115 | 115 | 110 | 121 | 115 | 288 | 115 | 115
| 1-Methylnaphthalene | 290 | 221 | 92.8 | 125 | 119 | 169 | 136 | 177 | 131 | 110 | 135 | 103 | 119 | 244 | 156 | 97.5
| Acenaphthene | 64 | 64 | 61 | 64 | 55.6 | 67.4 | 64 | 64 | 64 | 64 | 61 | 67.4 | 64 | 160 | 64 | 64
| 2,3,5-Trimethylnaphthalene | 75.5 | 75.5 | 71.9 | 75.5 | 65.6 | 79.5 | 75.5 | 75.5 | 75.5 | 75.5 | 71.9 | 79.5 | 75.5 | 189 | 75.5 | 75.5
aromatic organosulfur compounds (ng/l) | Benzothiophene | 76 | 76 | 72.4 | 76 | 66.1 | 80 | 76 | 76 | 76 | 76 | 72.4 | 80 | 76 | 190 | 76 | 76
| C1-Benzo(b)thiophenes | 76 | 76 | 72.4 | 76 | 66.1 | 80 | 76 | 76 | 76 | 76 | 72.4 | 80 | 76 | 190 | 76 | 76
| C2-Benzo(b)thiophenes | 76 | 76 | 72.4 | 76 | 66.1 | 80 | 76 | 76 | 76 | 76 | 72.4 | 80 | 76 | 190 | 76 | 76
| C3-Benzo(b)thiophenes | 76 | 76 | 72.4 | 76 | 66.1 | 80 | 76 | 76 | 76 | 76 | 72.4 | 80 | 76 | 190 | 76 | 76
| C4-Benzo(b)thiophenes | 76 | 76 | 72.4 | 76 | 66.1 | 80 | 76 | 76 | 76 | 76 | 72.4 | 80 | 76 | 190 | 76 | 76
polyaromatic & methyl polyaromatic organosulfur compounds (ng/l) | Dibenzothiophene | 73 | 73 | 69.5 | 73 | 63.5 | 76.8 | 73 | 73 | 73 | 73 | 69.5 | 76.8 | 73 | 182 | 73 | 73
| 4-Methyldibenzothiophene(4MDT) | 73 | 73 | 69.5 | 73 | 63.5 | 76.8 | 73 | 73 | 73 | 73 | 69.5 | 76.8 | 73 | 182 | 73 | 73
| 2/3-Methyldibenzothiophene(2MDT) | 73 | 73 | 69.5 | 73 | 63.5 | 76.8 | 73 | 73 | 73 | 73 | 69.5 | 76.8 | 73 | 182 | 73 | 73
| 1-Methyldibenzothiophene(1MDT) | 73 | 73 | 69.5 | 73 | 63.5 | 76.8 | 73 | 73 | 73 | 73 | 69.5 | 76.8 | 73 | 182 | 73 | 73
| C1-Dibenzothiophenes | 161 | 73 | 69.5 | 73 | 63.5 | 76.8 | 73 | 73 | 73 | 73 | 69.5 | 76.8 | 73 | 182 | 73 | 73
| C2-Dibenzothiophenes | 256 | 73 | 69.5 | 73 | 63.5 | 76.8 | 73 | 73 | 73 | 73 | 69.5 | 76.8 | 73 | 182 | 73 | 73
| C3-Dibenzothiophenes | 73 | 73 | 69.5 | 73 | 63.5 | 76.8 | 73 | 73 | 73 | 73 | 69.5 | 76.8 | 73 | 182 | 73 | 73
| C4-Dibenzothiophenes | 73 | 73 | 69.5 | 73 | 63.5 | 76.8 | 73 | 73 | 73 | 73 | 69.5 | 76.8 | 73 | 182 | 73 | 73
| Naphthobenzothiophenes | 82 | 82 | 78.1 | 82 | 71.3 | 86.3 | 82 | 82 | 82 | 82 | 78.1 | 86.3 | 82 | 205 | 249 | 82
| C1-Naphthobenzothiophenes | 82 | 82 | 78.1 | 82 | 71.3 | 86.3 | 82 | 82 | 82 | 82 | 78.1 | 86.3 | 82 | 205 | 82 | 82
| C2-Naphthobenzothiophenes | 82 | 82 | 78.1 | 82 | 71.3 | 86.3 | 82 | 82 | 82 | 82 | 78.1 | 86.3 | 82 | 205 | 82 | 82
| C3-Naphthobenzothiophenes | 82 | 82 | 78.1 | 82 | 71.3 | 86.3 | 82 | 82 | 82 | 82 | 78.1 | 86.3 | 82 | 205 | 82 | 82
| C4-Naphthobenzothiophenes | 82 | 82 | 78.1 | 82 | 71.3 | 86.3 | 82 | 82 | 82 | 82 | 78.1 | 86.3 | 82 | 205 | 82 | 82
3 fused benzene rings; anthracene, phenanthrene/phenanthrene deriviatives (ng/l) | Phenanthrene | 139 | 60 | 57.1 | 60 | 52.2 | 63.2 | 60 | 60 | 60 | 60 | 121 | 63.2 | 60 | 150 | 114 | 60
| 3-Methylphenanthrene (3MP) | 60 | 60 | 57.1 | 60 | 52.2 | 63.2 | 60 | 60 | 60 | 60 | 57.1 | 63.2 | 60 | 150 | 60 | 60
| 2-Methylphenanthrene (2MP) | 67.1 | 60 | 57.1 | 60 | 52.2 | 63.2 | 60 | 60 | 60 | 60 | 57.1 | 63.2 | 60 | 150 | 60 | 60
| 2-Methylanthracene (2MA) | 60 | 60 | 57.1 | 60 | 52.2 | 63.2 | 60 | 60 | 60 | 60 | 57.1 | 63.2 | 60 | 150 | 60 | 60
| 9/4-Methylphenanthrene (9MP) | 63.6 | 60 | 57.1 | 60 | 52.2 | 63.2 | 60 | 60 | 60 | 60 | 57.1 | 63.2 | 60 | 150 | 60 | 60
| 1-Methylphenanthrene (1MP) | 60 | 60 | 57.1 | 60 | 52.2 | 63.2 | 60 | 60 | 60 | 60 | 57.1 | 63.2 | 60 | 150 | 60 | 60
| C1-Phenanthrenes/Anthracenes | 242 | 60 | 57.1 | 60 | 52.2 | 63.2 | 60 | 60 | 60 | 60 | 57.1 | 63.2 | 60 | 150 | 90 | 60
| C2-Phenanthrenes/Anthracenes | 350 | 60 | 57.1 | 60 | 52.2 | 63.2 | 60 | 60 | 60 | 60 | 57.1 | 63.2 | 60 | 150 | 60 | 60
| C3-Phenanthrenes/Anthracenes | 60 | 60 | 57.1 | 60 | 52.2 | 63.2 | 60 | 60 | 60 | 60 | 57.1 | 63.2 | 60 | 150 | 60 | 60
| C4-Phenanthrenes/Anthracenes | 60 | 60 | 57.1 | 60 | 52.2 | 63.2 | 60 | 60 | 60 | 60 | 57.1 | 63.2 | 60 | 150 | 60 | 60
| Retene | 140 | 140 | 133 | 140 | 122 | 147 | 140 | 140 | 140 | 140 | 133 | 147 | 140 | 350 | 140 | 140
| Anthracene | 90.5 | 90.5 | 86.2 | 90.5 | 78.7 | 95.3 | 90.5 | 90.5 | 90.5 | 90.5 | 86.2 | 95.3 | 90.5 | 226 | 90.5 | 90.5
5-membered ring PAHs; Fluorene, Fluoranthene and Fluoranthene isomerization products (e.g., pyrene) (ng/l) | Fluoranthene | 89 | 89 | 84.8 | 89 | 77.4 | 93.7 | 89 | 89 | 89 | 89 | 84.8 | 93.7 | 89 | 222 | 89 | 89
| Benzo(b)fluorene | 132 | 132 | 126 | 132 | 115 | 139 | 132 | 132 | 132 | 132 | 126 | 139 | 132 | 331 | 132 | 132
| Pyrene | 91 | 91 | 86.7 | 91 | 79.1 | 95.8 | 91 | 91 | 91 | 91 | 86.7 | 95.8 | 91 | 228 | 91 | 91
| C1-Fluoranthenes/Pyrenes | 242 | 91 | 86.7 | 91 | 79.1 | 95.8 | 91 | 91 | 91 | 91 | 86.7 | 95.8 | 91 | 228 | 91 | 91
| C2-Fluoranthenes/Pyrenes | 91 | 91 | 86.7 | 91 | 79.1 | 95.8 | 91 | 91 | 91 | 91 | 86.7 | 95.8 | 91 | 228 | 91 | 91
| C3-Fluoranthenes/Pyrenes | 91 | 91 | 86.7 | 91 | 79.1 | 95.8 | 91 | 91 | 91 | 91 | 86.7 | 95.8 | 91 | 228 | 91 | 91
| C4-Fluoranthenes/Pyrenes | 91 | 91 | 86.7 | 91 | 79.1 | 95.8 | 91 | 91 | 91 | 91 | 86.7 | 95.8 | 91 | 228 | 91 | 91
| Benz(a)anthracene | 58 | 58 | 55.2 | 58 | 50.4 | 61 | 58 | 58 | 58 | 58 | 55.2 | 61 | 58 | 145 | 58 | 58
Benzo(e)pyrene
| Benzo(a)pyrene | 108 | 108 | 102 | 108 | 93.5 | 113 | 108 | 108 | 108 | 108 | 102 | 113 | 108 | 269 | 108 | 108
| Benzo(a)fluoranthene | 74.5 | 74.5 | 71 | 74.5 | 64.8 | 78.4 | 74.5 | 74.5 | 74.5 | 74.5 | 71 | 78.4 | 74.5 | 186 | 74.5 | 74.5
| Benzo(b)fluoranthene | 73.5 | 73.5 | 70 | 73.5 | 63.9 | 77.4 | 73.5 | 73.5 | 73.5 | 73.5 | 70 | 77.4 | 73.5 | 184 | 73.5 | 73.5
Benzo(j)+(k)fluoranthene
| Fluorene | 103 | 88.5 | 84.3 | 88.5 | 77 | 93.2 | 88.5 | 88.5 | 88.5 | 88.5 | 84.3 | 93.2 | 88.5 | 221 | 88.5 | 88.5
| C1-Fluorenes | 206 | 88.5 | 84.3 | 88.5 | 77 | 93.2 | 88.5 | 88.5 | 88.5 | 88.5 | 84.3 | 93.2 | 88.5 | 221 | 88.5 | 88.5
| C2-Fluorenes | 361 | 88.5 | 84.3 | 88.5 | 77 | 93.2 | 88.5 | 88.5 | 88.5 | 88.5 | 84.3 | 93.2 | 88.5 | 221 | 88.5 | 88.5
| C3-Fluorenes | 88.5 | 88.5 | 84.3 | 88.5 | 77 | 93.2 | 88.5 | 88.5 | 88.5 | 88.5 | 84.3 | 93.2 | 88.5 | 221 | 88.5 | 88.5
4-fused benzene rings (e.g., chrysene) (ng/l) | Chrysene/Triphenylene | 69.9 | 63 | 60 | 63 | 54.8 | 66.3 | 63 | 63 | 63 | 63 | 60 | 66.3 | 63 | 158 | 63 | 63
| C1-Chrysenes | 109 | 63 | 60 | 63 | 54.8 | 66.3 | 63 | 63 | 63 | 63 | 60 | 66.3 | 63 | 158 | 63 | 63
| C2-Chrysenes | 63 | 63 | 60 | 63 | 54.8 | 66.3 | 63 | 63 | 63 | 63 | 60 | 66.3 | 63 | 158 | 63 | 63
| C3-Chrysenes | 63 | 63 | 60 | 63 | 54.8 | 66.3 | 63 | 63 | 63 | 63 | 60 | 66.3 | 63 | 158 | 63 | 63
| C4-Chrysenes | 63 | 63 | 60 | 63 | 54.8 | 66.3 | 63 | 63 | 63 | 63 | 60 | 66.3 | 63 | 158 | 63 | 63
^Total PAHs (≥2 rings) [ng/l] |  | 7108.1 | 12580.5 | 5075.3 | 5642 | 4701.8 | 5755.9 | 5416 | 5455 | 5378 | 5365 | 5210.4 | 5601.9 | 5372 | 13309 | 5706 | 5323
| Perylene | 91.5 | 91.5 | 87.1 | 91.5 | 79.6 | 96.3 | 91.5 | 91.5 | 91.5 | 91.5 | 87.1 | 96.3 | 91.5 | 229 | 91.5 | 91.5
Indeno(1,2,3-cd)pyrene
| Dibenz(a,h)+(a,c)anthracene | 147 | 147 | 140 | 147 | 128 | 155 | 147 | 147 | 147 | 147 | 140 | 155 | 147 | 368 | 147 | 147
| Benzo(g,h,i)perylene | 132 | 132 | 126 | 132 | 115 | 139 | 132 | 132 | 132 | 132 | 126 | 139 | 132 | 331 | 132 | 132
| Biphenyl | 116 | 315 | 111 | 116 | 101 | 123 | 116 | 116 | 116 | 116 | 111 | 123 | 116 | 291 | 116 | 116
| 2,6-Dimethylnaphthalene | 116 | 116 | 111 | 116 | 101 | 123 | 116 | 116 | 116 | 116 | 111 | 123 | 116 | 291 | 116 | 116
| Dibenzofuran | 91 | 91 | 86.7 | 91 | 79.1 | 95.8 | 91 | 91 | 91 | 91 | 86.7 | 95.8 | 91 | 228 | 91 | 91
| Acenaphthylene | 100 | 298 | 95.2 | 138 | 87 | 105 | 100 | 100 | 100 | 100 | 95.2 | 105 | 100 | 250 | 100 | 100
| Carbazole | 77 | 77 | 73.3 | 77 | 67 | 81 | 77 | 77 | 77 | 77 | 73.3 | 81 | 77 | 192 | 77 | 77
nonhalogenated organics | 8015D(M)
| Total Petroleum Hydrocarbons (C9-C44) | 0.278 | 0.278 | 0.265 | 0.278 | 0.242 | 0.292 | 0.278 | 1.95 | 1.04 | 0.866 | 0.71 | 0.292 | 0.278 | 0.695 | 0.278 | 0.278
C9-C19 (mg/l) | n-Nonane (C9) | 0.016 | 0.018 | 0.0152 | 0.016 | 0.0139 | 0.0168 | 0.016 | 0.016 | 0.016 | 0.016 | 0.0152 | 0.0168 | 0.016 | 0.0399 | 0.016 | 0.016
| n-Decane (C10) | 0.00585 | 0.00585 | 0.00557 | 0.00585 | 0.00509 | 0.00616 | 0.00585 | 0.00585 | 0.00585 | 0.00585 | 0.00557 | 0.00616 | 0.00585 | 0.0146 | 0.00585 | 0.00585
| n-Undecane (C11) | 0.0047 | 0.009 | 0.00448 | 0.0047 | 0.00409 | 0.00495 | 0.0047 | 0.0047 | 0.0047 | 0.0047 | 0.00448 | 0.00495 | 0.0047 | 0.0118 | 0.0047 | 0.0047
| n-Dodecane (C12) | 0.04 | 0.034 | 0.00628 | 0.03 | 0.00574 | 0.028 | 0.024 | 0.029 | 0.0066 | 0.0066 | 0.00628 | 0.00695 | 0.0066 | 0.0165 | 0.0066 | 0.0066
| n-Tridecane (C13) | 0.0442 | 0.0442 | 0.0421 | 0.0442 | 0.0385 | 0.0466 | 0.0442 | 0.0442 | 0.0442 | 0.0442 | 0.0421 | 0.0466 | 0.0442 | 0.111 | 0.0442 | 0.0442
| 2,6,10-Trimethyldodecane (1380) | 0.0049 | 0.0049 | 0.00467 | 0.0049 | 0.00426 | 0.00516 | 0.0049 | 0.0049 | 0.0049 | 0.0049 | 0.00467 | 0.00516 | 0.0049 | 0.0122 | 0.0049 | 0.0049
| n-Tetradecane (C14) | 0.0049 | 0.006 | 0.00467 | 0.0049 | 0.00426 | 0.00516 | 0.0049 | 0.0049 | 0.0049 | 0.0049 | 0.00467 | 0.00516 | 0.0049 | 0.0122 | 0.0049 | 0.0049
| 2,6,10-Trimethyltridecane (1470) | 0.0072 | 0.0072 | 0.00686 | 0.0072 | 0.00626 | 0.00758 | 0.0072 | 0.0072 | 0.0072 | 0.0072 | 0.00686 | 0.00758 | 0.0072 | 0.018 | 0.0072 | 0.0072
| n-Pentadecane (C15) | 0.022 | 0.02 | 0.018 | 0.019 | 0.017 | 0.022 | 0.017 | 0.022 | 0.016 | 0.016 | 0.02 | 0.017 | 0.0072 | 0.018 | 0.021 | 0.0072
| n-Hexadecane (C16) | 0.00745 | 0.00745 | 0.0071 | 0.00745 | 0.00648 | 0.00784 | 0.00745 | 0.00745 | 0.00745 | 0.00745 | 0.0071 | 0.00784 | 0.00745 | 0.0186 | 0.00745 | 0.00745
| Norpristane (1650) | 0.0068 | 0.0068 | 0.00648 | 0.0068 | 0.00591 | 0.00716 | 0.0068 | 0.0068 | 0.0068 | 0.0068 | 0.00648 | 0.00716 | 0.0068 | 0.017 | 0.0068 | 0.0068
| n-Heptadecane (C17) | 0.0068 | 0.0068 | 0.00648 | 0.0068 | 0.00591 | 0.00716 | 0.0068 | 0.0068 | 0.0068 | 0.0068 | 0.00648 | 0.00716 | 0.0068 | 0.017 | 0.0068 | 0.0068
| Pristane | 0.00875 | 0.00875 | 0.00833 | 0.00875 | 0.00761 | 0.00921 | 0.00875 | 0.00875 | 0.00875 | 0.00875 | 0.00833 | 0.00921 | 0.00875 | 0.0219 | 0.00875 | 0.00875
| n-Octadecane (C18) | 0.004 | 0.004 | 0.00381 | 0.004 | 0.00348 | 0.00421 | 0.004 | 0.004 | 0.004 | 0.004 | 0.00381 | 0.00421 | 0.004 | 0.01 | 0.004 | 0.004
| Phytane | 0.055 | 0.045 | 0.00414 | 0.039 | 0.03 | 0.046 | 0.038 | 0.043 | 0.04 | 0.00435 | 0.041 | 0.04 | 0.00435 | 0.0109 | 0.04 | 0.00435
| n-Nonadecane (C19) | 0.00845 | 0.00845 | 0.00805 | 0.00845 | 0.00735 | 0.00889 | 0.00845 | 0.00845 | 0.00845 | 0.00845 | 0.00805 | 0.00889 | 0.00845 | 0.0211 | 0.00845 | 0.00845
C20-C29 (mg/l) | n-Eicosane (C20) | 0.00295 | 0.00295 | 0.00281 | 0.00295 | 0.00256 | 0.0031 | 0.00295 | 0.00295 | 0.00295 | 0.00295 | 0.00281 | 0.0031 | 0.00295 | 0.00738 | 0.00295 | 0.00295
| n-Heneicosane (C21) | 0.00385 | 0.00385 | 0.00367 | 0.00385 | 0.00335 | 0.005 | 0.00385 | 0.007 | 0.00385 | 0.00385 | 0.00367 | 0.00405 | 0.00385 | 0.00962 | 0.00385 | 0.00385
| n-Docosane (C22) | 0.0021 | 0.0021 | 0.002 | 0.0021 | 0.00183 | 0.00221 | 0.0021 | 0.0021 | 0.0021 | 0.0021 | 0.002 | 0.00221 | 0.0021 | 0.00525 | 0.0021 | 0.0021
| n-Tricosane (C23) | 0.0037 | 0.0037 | 0.00352 | 0.0037 | 0.00322 | 0.00389 | 0.0037 | 0.0037 | 0.0037 | 0.0037 | 0.00352 | 0.00389 | 0.0037 | 0.00925 | 0.0037 | 0.0037
| n-Tetracosane (C24) | 0.0038 | 0.0038 | 0.00362 | 0.0038 | 0.0033 | 0.004 | 0.0038 | 0.0038 | 0.0038 | 0.0038 | 0.00362 | 0.004 | 0.0038 | 0.0095 | 0.0038 | 0.0038
| n-Pentacosane (C25) | 0.0296 | 0.0296 | 0.0282 | 0.0296 | 0.0257 | 0.0312 | 0.0296 | 0.0296 | 0.0296 | 0.0296 | 0.0282 | 0.0312 | 0.0296 | 0.074 | 0.0296 | 0.0296
| n-Hexacosane (C26) | 0.0056 | 0.0056 | 0.00533 | 0.0056 | 0.00487 | 0.00589 | 0.0056 | 0.0056 | 0.0056 | 0.0056 | 0.00533 | 0.00589 | 0.0056 | 0.014 | 0.0056 | 0.0056
| n-Heptacosane (C27) | 0.00515 | 0.00515 | 0.0049 | 0.00515 | 0.00448 | 0.00542 | 0.00515 | 0.00515 | 0.00515 | 0.00515 | 0.0049 | 0.00542 | 0.00515 | 0.0129 | 0.00515 | 0.00515
| n-Octacosane (C28) | 0.011 | 0.014 | 0.018 | 0.011 | 0.00909 | 0.011 | 0.038 | 0.02 | 0.028 | 0.0104 | 0.00995 | 0.011 | 0.0104 | 0.101 | 0.0104 | 0.0104
| n-Nonacosane (C29) | 0.00585 | 0.00585 | 0.00557 | 0.00585 | 0.00509 | 0.00616 | 0.00585 | 0.00585 | 0.00585 | 0.00585 | 0.00557 | 0.00616 | 0.00585 | 0.0146 | 0.00585 | 0.00585
C30-C40 (mg/l) | n-Triacontane (C30) | 0.0062 | 0.0062 | 0.0059 | 0.0062 | 0.00539 | 0.00653 | 0.0062 | 0.0062 | 0.0062 | 0.0062 | 0.0059 | 0.00653 | 0.0062 | 0.0155 | 0.0062 | 0.0062
| n-Hentriacontane (C31) | 0.0065 | 0.0065 | 0.00619 | 0.0065 | 0.00565 | 0.00684 | 0.0065 | 0.0065 | 0.0065 | 0.0065 | 0.00619 | 0.00684 | 0.0065 | 0.0162 | 0.0065 | 0.0065
| n-Dotriacontane (C32) | 0.0063 | 0.0063 | 0.006 | 0.0063 | 0.00548 | 0.00663 | 0.0063 | 0.0063 | 0.0063 | 0.0063 | 0.006 | 0.00663 | 0.0063 | 0.0158 | 0.0063 | 0.0063
| n-Tritriacontane (C33) | 0.0066 | 0.0066 | 0.00628 | 0.0066 | 0.00574 | 0.00695 | 0.0066 | 0.0066 | 0.0066 | 0.0066 | 0.00628 | 0.00695 | 0.0066 | 0.0165 | 0.0066 | 0.0066
| n-Tetratriacontane (C34) | 0.00825 | 0.00825 | 0.00786 | 0.00825 | 0.00717 | 0.00868 | 0.00825 | 0.00825 | 0.00825 | 0.00825 | 0.00786 | 0.00868 | 0.00825 | 0.0206 | 0.00825 | 0.00825
| n-Pentatriacontane (C35) | 0.00775 | 0.00775 | 0.00738 | 0.00775 | 0.00674 | 0.00816 | 0.00775 | 0.00775 | 0.00775 | 0.00775 | 0.00738 | 0.00816 | 0.00775 | 0.0194 | 0.00775 | 0.00775
| n-Hexatriacontane (C36) | 0.0069 | 0.0069 | 0.00657 | 0.0069 | 0.006 | 0.00726 | 0.0069 | 0.0069 | 0.0069 | 0.0069 | 0.00657 | 0.00726 | 0.0069 | 0.0172 | 0.0069 | 0.0069
| n-Heptatriacontane (C37) | 0.00915 | 0.00915 | 0.00871 | 0.00915 | 0.00796 | 0.00963 | 0.00915 | 0.00915 | 0.00915 | 0.00915 | 0.00871 | 0.00963 | 0.00915 | 0.0229 | 0.00915 | 0.00915
| n-Octatriacontane (C38) | 0.00905 | 0.00905 | 0.00862 | 0.00905 | 0.00787 | 0.00953 | 0.00905 | 0.00905 | 0.00905 | 0.00905 | 0.00862 | 0.00953 | 0.00905 | 0.0226 | 0.00905 | 0.00905
| n-Nonatriacontane (C39) | 0.0087 | 0.0087 | 0.00828 | 0.0087 | 0.00756 | 0.00916 | 0.0087 | 0.0087 | 0.0087 | 0.0087 | 0.00828 | 0.00916 | 0.0087 | 0.0218 | 0.0087 | 0.0087
| n-Tetracontane (C40) | 0.0087 | 0.0087 | 0.00828 | 0.0087 | 0.00756 | 0.00916 | 0.0087 | 0.0087 | 0.0087 | 0.0087 | 0.00828 | 0.00916 | 0.0087 | 0.0218 | 0.0087 | 0.0087
| Total Saturated Hydrocarbons | 0.128 | 0.145 | 0.036 | 0.099 | 0.047 | 0.101 | 0.118 | 0.12 | 0.084 | 0.016 | 0.061 | 0.057 | 0.0021 | 0.101 | 0.061 | 0.0021
1545B
porewater

## DataProvided_Table1
SAMPLE ID | Total C9-C44 [mg/l] | Total saturated HC [mg/l] | ^Total PAHs (≥2 rings) [ng/l] | ^Total PAHs (≥2 rings) includes
U1545_B_1H2_PW | 0.278 | 0.128 | 7108.1 | 2 fused benzene rings; naphthalene/naphthalene derivatives
U1545_B_60F2_PW | 0.278 | 0.145 | 12580.5 | aromatic organosulfur compounds
U1546_B_1H2_PW | 0.265 | 0.036 | 5075.3 | polyaromatic & methyl polyaromatic organosulfur compounds
U1546_D_46F2_PW | 0.278 | 0.099 | 5642 | 3 fused benzene rings; anthracene, phenanthrene/phenanthrene derivatives
U1547_B_1H3_PW | 0.242 | 0.047 | 4701.8 | 5-membered ring PAHs; Fluorene, Fluoranthene and Fluoranthene isomerization products (e.g., pyrene)
U1547_B_12F2_PW | 0.292 | 0.101 | 5755.9 | 4-fused benzene rings (e.g., chrysene)
U1548_B_1H3_PW | 0.278 | 0.118 | 5416
U1548_C_7H6_PW | 1.95 | 0.12 | 5455 | Please refer to the Data Qualifiers in the spreadsheet "AlphaAnalyticalData_Porewater" for more information on compound concentrations
U1549_B_3H3_PW | 1.04 | 0.084 | 5378
U1549_B_9H4_PW | 0.866 | 0.016 | 5365
U1550_B_1H3_PW | 0.71 | 0.061 | 5210.4
U1550_B_17F3_PW | 0.292 | 0.057 | 5601.9
U1551_B_1H2_PW | 0.278 | 0.0021 | 5372
U1551_B_4H3_PW | 0.695 | 0.101 | 13309
U1552_B_1H2_PW | 0.278 | 0.061 | 5706
U1552_B_6H2_PW | 0.278 | 0.0021 | 5323