## ClientData
Drilling data for Issue to Client |  |  |  |  | NOTES:
Client: | ECORD Science Operator (ESO) |  |  |  | Select data points deemed non-representative of in-situ conditions removed
Project: | IODP Exp 389: Hawaiian Drowned Reefs
Hole ID: | KOH-02AA |  |  | Data Status: | Preliminary
Field / Location: | Kohala |  |  | Water Depth (MSL): | 931.900m (MSL)
Date: | 02/10/2023 to 03/10/2023
Drill bit depth | Date | Time | Run number | Bit weight | Rotary torque | Rotary tacho | Drill water pressure | Drill water flow rate | Elevator position | Elevator velocity
mm | DD:MM:YYYY | hh:mm:ss.sss | # | kg | Nm | rpm | bar | L/min | mm | mm/s
54.6 | 02/10/2023 | 06:00:49.366 | PS1 | 3985.3 | 0.1 | 0 | -6.9 | -0.1 | 1481.6 | 104.1
76.7 | 02/10/2023 | 06:13:29.995 | RC2 | 260.9 | 59.5 | 75 | 1.2 | 17.9 | 1503.7 | 1.2
98 | 02/10/2023 | 06:13:53.095 | RC2 | 344.7 | 52.6 | 75 | -0.2 | 17.5 | 1525.2 | 1.2
118 | 02/10/2023 | 06:14:21.070 | RC2 | 414.2 | 59.9 | 60 | 1.7 | 16.3 | 1545 | 1.3
138.1 | 02/10/2023 | 06:14:53.018 | RC2 | 413.8 | 52.7 | 75 | 1.1 | 13.3 | 1565.1 | 0.5
158.7 | 02/10/2023 | 06:15:20.553 | RC2 | 347 | 46.1 | 75 | 6.1 | 12.7 | 1585.7 | 0.5
180.2 | 02/10/2023 | 06:15:39.484 | RC2 | 171 | 53.9 | 75 | 0.9 | 12.7 | 1607.2 | 1.2
201.4 | 02/10/2023 | 06:16:00.072 | RC2 | 296.7 | 56.6 | 75 | 0.9 | 11.9 | 1628.5 | 1.3
223.5 | 02/10/2023 | 06:16:19.085 | RC2 | 174 | 48.9 | 75 | 1 | 13 | 1651 | 1.2
245.3 | 02/10/2023 | 06:16:37.524 | RC2 | 264.4 | 47.7 | 90 | 1 | 13 | 1672.3 | 0.8
265.5 | 02/10/2023 | 06:16:58.116 | RC2 | 258.4 | 48.5 | 90 | 1 | 11.5 | 1692.7 | 1.3
285.9 | 02/10/2023 | 06:17:17.075 | RC2 | 289.9 | 55.9 | 75 | 1.3 | 12 | 1712.9 | 0.8
306 | 02/10/2023 | 06:17:35.059 | RC2 | 186.3 | 49.9 | 90 | 0.8 | 12.7 | 1733 | 1.2
326.9 | 02/10/2023 | 06:17:49.572 | RC2 | 129.4 | 49.1 | 75 | 2.5 | 11.9 | 1753.9 | 1
346.9 | 02/10/2023 | 06:18:06.110 | RC2 | 250.1 | 48 | 75 | 3.6 | 12.1 | 1774.2 | 1
368.2 | 02/10/2023 | 06:18:27.062 | RC2 | 273.4 | 57.1 | 75 | 3.3 | 13.4 | 1795.2 | 1
388.9 | 02/10/2023 | 06:18:41.598 | RC2 | 34 | 48.7 | 90 | 1.3 | 12.3 | 1815.9 | 2
410 | 02/10/2023 | 06:18:56.576 | RC2 | 128.9 | 48.9 | 90 | 1.2 | 13 | 1837 | 1.2
430.7 | 02/10/2023 | 06:19:10.596 | RC2 | 100.3 | 50.2 | 105 | 1.3 | 12.4 | 1857.9 | 1.6
453.8 | 02/10/2023 | 06:19:25.584 | RC2 | 49.4 | 49.6 | 90 | 1.1 | 11.9 | 1880.8 | 1.5
474.3 | 02/10/2023 | 06:19:42.577 | RC2 | 295.3 | 62.1 | 75 | 2 | 13.2 | 1901.3 | 1
495 | 02/10/2023 | 06:20:04.099 | RC2 | 213.6 | 58.7 | 90 | 0.5 | 12.6 | 1922 | 1.2
516.3 | 02/10/2023 | 06:20:22.630 | RC2 | 157.1 | 52.4 | 90 | 1.8 | 12.6 | 1943.3 | 1.4
536.3 | 02/10/2023 | 06:20:39.278 | RC2 | 234.8 | 57.6 | 75 | 2 | 13.4 | 1963.3 | 1.3
558.6 | 02/10/2023 | 06:20:58.223 | RC2 | 235.1 | 57.4 | 75 | 2.3 | 13.2 | 1985.6 | 1.2
579.1 | 02/10/2023 | 06:21:17.254 | RC2 | 177.3 | 50.3 | 90 | 1.5 | 12.8 | 2006.1 | 1.4
601 | 02/10/2023 | 06:21:36.670 | RC2 | 211.9 | 55.4 | 90 | 1.7 | 13.2 | 2028 | 1.2
623.1 | 02/10/2023 | 06:21:53.744 | RC2 | 159.4 | 24.2 | 135 | 1.5 | 12.6 | 2050.1 | 1.3
643.9 | 02/10/2023 | 06:22:08.614 | RC2 | 105.8 | 29.1 | 135 | 1.5 | 13.4 | 2070.9 | 1.3
664 | 02/10/2023 | 06:22:23.166 | RC2 | 142.8 | 21.2 | 120 | 2.2 | 12.3 | 2091 | 1.5
684 | 02/10/2023 | 06:22:36.717 | RC2 | 85.4 | 29.5 | 120 | 1.1 | 12.7 | 2111.5 | 1.7
705.5 | 02/10/2023 | 06:22:51.512 | RC2 | 64 | 22.1 | 135 | 1.1 | 12.7 | 2132.5 | 1.5
727.3 | 02/10/2023 | 06:23:05.660 | RC2 | 60.8 | 23.6 | 120 | 1.1 | 13 | 2154.4 | 1.5
748.8 | 02/10/2023 | 06:23:20.278 | RC2 | 85 | 26.7 | 120 | 1.2 | 12.7 | 2176.1 | 1.5
769.4 | 02/10/2023 | 06:23:35.054 | RC2 | 79.6 | 19.7 | 120 | 1 | 12.3 | 2196.4 | 1.3
790.8 | 02/10/2023 | 06:23:49.194 | RC2 | 117.5 | 26.7 | 120 | 1.4 | 11.7 | 2217.9 | 1.8
812.1 | 02/10/2023 | 06:24:06.692 | RC2 | 158.6 | 28.8 | 120 | 1.2 | 13.5 | 2239.4 | 1.5
836.7 | 02/10/2023 | 06:24:23.661 | RC2 | 73.4 | 23.8 | 135 | 0.9 | 12.6 | 2264.2 | 1.6
859.3 | 02/10/2023 | 06:24:38.718 | RC2 | 56.4 | 25.9 | 120 | 1 | 12.7 | 2286.3 | 1.3
881.1 | 02/10/2023 | 06:24:53.173 | RC2 | 64.2 | 24.7 | 135 | 0.7 | 12.5 | 2308.1 | 1.5
903.9 | 02/10/2023 | 06:25:08.252 | RC2 | 60.8 | 20.3 | 120 | 1.1 | 13.1 | 2331.1 | 1.4
925.9 | 02/10/2023 | 06:25:23.220 | RC2 | 57.1 | 23.8 | 120 | 0.8 | 13.1 | 2353.1 | 1.6
947.6 | 02/10/2023 | 06:25:38.207 | RC2 | 91.7 | 24.5 | 120 | 1 | 12.4 | 2374.7 | 1.3
971 | 02/10/2023 | 06:25:55.488 | RC2 | 100.7 | 21.1 | 135 | 1 | 13.7 | 2398.2 | 1.4
991.7 | 02/10/2023 | 06:26:10.222 | RC2 | 102.4 | 24.2 | 120 | 0.8 | 13.2 | 2418.7 | 1.2
1015.8 | 02/10/2023 | 06:26:29.704 | RC2 | 55.8 | 28.2 | 135 | 1 | 10.8 | 2443.3 | 2.1
1037.8 | 02/10/2023 | 06:26:46.791 | RC2 | 224.8 | 31.6 | 120 | 2.9 | 12.2 | 2464.8 | 0.9
1061.4 | 02/10/2023 | 06:27:08.832 | RC2 | 57.7 | 34.4 | 120 | 1.5 | 12.5 | 2488.4 | 1.3
1081.8 | 02/10/2023 | 06:27:27.828 | RC2 | 352.8 | 26.9 | 120 | 9.7 | 11.8 | 2508.8 | 0.7
1102.9 | 02/10/2023 | 06:28:19.340 | RC2 | 353 | 31.3 | 90 | 5.3 | 17.3 | 2530.4 | 3
1126.5 | 02/10/2023 | 06:28:36.242 | RC2 | 215.4 | 32.6 | 120 | 5.2 | 14.6 | 2553.7 | 1.8
1151.3 | 02/10/2023 | 06:28:51.459 | RC2 | 190.5 | 27 | 120 | 4.8 | 17.2 | 2578.3 | 2.4
1175.1 | 02/10/2023 | 06:29:03.808 | RC2 | 264.7 | 26.7 | 120 | 3.8 | 17.6 | 2602.3 | 1.4
1198.2 | 02/10/2023 | 06:29:18.318 | RC2 | 197.4 | 31.1 | 105 | 2.6 | 14.4 | 2625.4 | 2.6
1219.7 | 02/10/2023 | 06:29:28.780 | RC2 | 175.1 | 36.1 | 135 | 4.9 | 17.7 | 2646.9 | 1.9
1241.7 | 02/10/2023 | 06:29:39.312 | RC2 | 135.8 | 32.9 | 135 | 3.5 | 16.7 | 2668.7 | 2.5
1263.8 | 02/10/2023 | 06:29:54.244 | RC2 | 441.8 | 30.6 | 120 | 11.2 | 16.5 | 2690.8 | 1
1288.9 | 02/10/2023 | 06:30:11.402 | RC2 | 191.7 | 35.7 | 105 | 3 | 16.7 | 2715.9 | 1.6
1310.9 | 02/10/2023 | 06:30:26.271 | RC2 | 402 | 39.3 | 90 | 10.9 | 17.4 | 2738.1 | 0.9
1333.1 | 02/10/2023 | 06:30:50.084 | RC2 | 239.4 | 39.1 | 105 | 3 | 15.8 | 2760.1 | 1.4
1355.4 | 02/10/2023 | 06:31:09.269 | RC2 | 223 | 38 | 120 | 3.4 | 17.9 | 2782.4 | 1
1376.7 | 02/10/2023 | 06:31:28.290 | RC2 | 203.2 | 34.7 | 105 | 3.3 | 15.5 | 2803.7 | 1.2
1399.5 | 02/10/2023 | 06:31:46.813 | RC2 | 194.9 | 32.1 | 120 | 3.6 | 15.9 | 2826.5 | 1.8
1421.3 | 02/10/2023 | 06:32:06.763 | RC2 | 275.9 | 33.4 | 120 | 2.9 | 16.9 | 2848.3 | 1.3
1441.6 | 02/10/2023 | 06:32:51.832 | RC2 | 720.2 | 54.1 | 165 | 19.6 | 14.3 | 2868.6 | 0.3
1463.5 | 02/10/2023 | 06:35:13.811 | RC2 | 193.5 | 35.8 | 105 | 4 | 19.3 | 2890.6 | 1.8
1484.3 | 02/10/2023 | 06:35:34.361 | RC2 | 306.2 | 34.6 | 105 | 4 | 18.1 | 2911.3 | 1
1504.6 | 02/10/2023 | 06:35:53.408 | RC2 | 286.6 | 31.8 | 120 | 5 | 16.8 | 2931.6 | 1.2
1525.8 | 02/10/2023 | 06:36:13.005 | RC2 | 327.8 | 32.9 | 120 | 5.4 | 19.9 | 2953 | 1.2
1547.6 | 02/10/2023 | 06:36:28.850 | RC2 | 138.9 | 32.3 | 120 | 3.8 | 18.9 | 2975.1 | 1.4
1569.4 | 02/10/2023 | 06:36:46.350 | RC2 | 335.1 | 56.2 | 90 | 4.9 | 18.4 | 2996.4 | 1
1591.2 | 02/10/2023 | 06:37:07.417 | RC2 | 319.3 | 44.9 | 165 | 6.2 | 17.8 | 3018.4 | 0.7
1614.7 | 02/10/2023 | 06:37:21.855 | RC2 | 74.7 | 38.3 | 195 | 2 | 17.9 | 3041.7 | 2
1634.9 | 02/10/2023 | 06:37:33.368 | RC2 | 105.7 | 37.8 | 180 | 3.1 | 17.4 | 3061.9 | 1.7
1655.9 | 02/10/2023 | 06:37:45.880 | RC2 | 115 | 37.4 | 165 | 3.2 | 19.3 | 3082.7 | 1.7
1676.9 | 02/10/2023 | 06:37:57.949 | RC2 | 125.1 | 38.3 | 165 | 3.1 | 18.1 | 3104 | 1.7
1698.9 | 02/10/2023 | 06:38:12.987 | RC2 | 156.7 | 41.3 | 195 | 3.7 | 17.1 | 3125.9 | 1.3
1719.7 | 02/10/2023 | 06:38:26.935 | RC2 | 188.3 | 42.2 | 180 | 2.7 | 17.9 | 3146.7 | 1.4
1740.2 | 02/10/2023 | 06:38:45.481 | RC2 | 366.9 | 46.9 | 180 | 4.9 | 14.9 | 3167.2 | 1
1763.6 | 02/10/2023 | 06:39:13.420 | RC2 | 181.7 | 42.4 | 165 | 2.1 | 18.2 | 3190.8 | 2.1
1783.8 | 02/10/2023 | 06:40:10.485 | RC2 | 1179 | 51.4 | 180 | 14 | 18.9 | 3210.8 | 0
1804 | 02/10/2023 | 06:41:33.004 | RC2 | 759.9 | 54.8 | 165 | 18.4 | 26.8 | 3230.8 | 0
1824.5 | 02/10/2023 | 06:42:48.980 | RC2 | 603.7 | 51.7 | 180 | 13.8 | 20.9 | 3251.8 | 0.8
1845.7 | 02/10/2023 | 06:43:01.466 | RC2 | 499.9 | 53.1 | 180 | 9.2 | 26 | 3272.7 | 0.7
1866 | 02/10/2023 | 06:43:55.515 | RC2 | 771.9 | 53.4 | 165 | 21 | 25.3 | 3293 | 0.3
1888.8 | 02/10/2023 | 06:47:35.557 | RC2 | 387.9 | 45.1 | 135 | 3 | 24 | 3315.8 | 1.7
1909.3 | 02/10/2023 | 07:16:52.428 | RC3 | 212.5 | 41.5 | 90 | 5 | 14.2 | 3336.3 | 0.2
1929.3 | 02/10/2023 | 07:17:35.938 | RC3 | 252 | 45.4 | 90 | 4.3 | 15.9 | 3356.3 | 0.5
1950.8 | 02/10/2023 | 07:21:33.771 | RC3 | 179.8 | 29.6 | 135 | 1.7 | 12.6 | 627.8 | 1.8
1973.7 | 02/10/2023 | 07:21:48.399 | RC3 | -72.8 | 36.2 | 210 | 1.4 | 14.8 | 651.1 | 1.6
2000.8 | 02/10/2023 | 07:21:54.471 | RC3 | 14 | 41.5 | 195 | 1.1 | 14.9 | 678.1 | 6.1
2029.7 | 02/10/2023 | 07:21:58.899 | RC3 | -40.6 | 36.1 | 195 | 1.2 | 14.5 | 706.7 | 6.2
2049.7 | 02/10/2023 | 07:22:02.531 | RC3 | -32.3 | 38.4 | 195 | 1.5 | 20.1 | 727.5 | 5.9
2079.7 | 02/10/2023 | 07:22:07.923 | RC3 | 172.1 | 45.9 | 195 | 1.5 | 21.4 | 756.7 | 5.6
2109.2 | 02/10/2023 | 07:22:13.073 | RC3 | 114.8 | 36.5 | 180 | 2 | 19.8 | 786.2 | 6.1
2145.8 | 02/10/2023 | 07:22:18.388 | RC3 | 14.8 | 40.9 | 195 | 2.3 | 21.8 | 823.1 | 7.7
2167 | 02/10/2023 | 07:22:23.422 | RC3 | 229.6 | 43.2 | 195 | 2.8 | 20.8 | 844 | 3.1
2187 | 02/10/2023 | 07:22:33.916 | RC3 | 492.5 | 37.6 | 180 | 2.1 | 21.2 | 864 | 0.7
2207 | 02/10/2023 | 07:24:20.447 | RC3 | 772.8 | 35 | 195 | 10.6 | 23 | 884 | 0.2
2235.5 | 02/10/2023 | 07:25:05.919 | RC3 | 631.1 | 43.5 | 195 | 6.3 | 20.1 | 914.2 | 6.2
2261.6 | 02/10/2023 | 07:25:07.954 | RC3 | 408 | 48.5 | 195 | 5.4 | 22.9 | 940.4 | 6.3
2282.3 | 02/10/2023 | 07:25:13.443 | RC3 | 435.4 | 54.6 | 180 | 2.4 | 22.2 | 959.4 | 1.4
2302.8 | 02/10/2023 | 07:25:38.486 | RC3 | 665.3 | 45.8 | 180 | 9.4 | 19.2 | 979.9 | 0.5
2329.8 | 02/10/2023 | 07:25:53.832 | RC3 | 423.4 | 44.2 | 195 | 6.7 | 22.8 | 1006.8 | 5.8
2371 | 02/10/2023 | 07:25:58.987 | RC3 | 263.8 | 52.1 | 195 | 4 | 21.4 | 1048.8 | 9.1
2403.7 | 02/10/2023 | 07:26:01.023 | RC3 | 220.1 | 51.7 | 180 | 5.8 | 21.6 | 1082 | 10
2444.3 | 02/10/2023 | 07:26:03.534 | RC3 | 204.4 | 49.4 | 195 | 5.3 | 23.2 | 1121.3 | 18.8
2484.2 | 02/10/2023 | 07:26:06.982 | RC3 | 166.1 | 38.7 | 195 | 4.4 | 23.3 | 1163.2 | 18.6
2515.2 | 02/10/2023 | 07:26:09.389 | RC3 | 335.1 | 48.4 | 195 | 3.4 | 21.9 | 1192.5 | 12.5
2536 | 02/10/2023 | 07:26:15.982 | RC3 | 514.1 | 41.3 | 180 | 3.8 | 23.6 | 1213.4 | 1
2556.5 | 02/10/2023 | 07:26:45.460 | RC3 | 695.4 | 37.7 | 180 | 9.5 | 20.4 | 1233.5 | 0.3
2576.7 | 02/10/2023 | 07:27:28.806 | RC3 | 731.9 | 35.2 | 195 | 11.6 | 22.1 | 1253.6 | 0.2
2611.3 | 02/10/2023 | 07:28:01.990 | RC3 | 420.3 | 61.2 | 180 | 2.6 | 22.7 | 1288.3 | 5.3
2640.7 | 02/10/2023 | 07:28:03.996 | RC3 | 281 | 53.1 | 165 | 3.7 | 23.5 | 1319.2 | 9
2660.7 | 02/10/2023 | 07:28:11.521 | RC3 | 488 | 41.7 | 180 | 5.1 | 22.1 | 1338.4 | 0.7
2681 | 02/10/2023 | 07:29:12.517 | RC3 | 2148.2 | 36.2 | 195 | 15 | 22.9 | 1358 | 0.3
2701.1 | 02/10/2023 | 07:30:41.460 | RC3 | 794.6 | 35.7 | 180 | 10.7 | 21.4 | 1378.1 | 0.2
2721.2 | 02/10/2023 | 07:31:50.521 | RC3 | 741.8 | 35.3 | 195 | 13.9 | 20.9 | 1397.7 | 0.5
2741.4 | 02/10/2023 | 08:19:25.620 | RC4 | 260.2 | 61.1 | 285 | 3.4 | 25.1 | 1418.4 | 1.1
2764.7 | 02/10/2023 | 08:19:48.666 | RC4 | 256.4 | 50.8 | 270 | 3 | 26.3 | 1441.7 | 1.2
2786.7 | 02/10/2023 | 08:20:05.228 | RC4 | 185 | 59.6 | 285 | 2.7 | 26.1 | 1463.5 | 1.9
2809.5 | 02/10/2023 | 08:20:26.219 | RC4 | 328.8 | 25.2 | 270 | 2.7 | 25.6 | 1486.5 | 0.7
2833.6 | 02/10/2023 | 08:20:38.259 | RC4 | 140.8 | 15 | 285 | 2.2 | 26 | 1511.1 | 1.3
2854.9 | 02/10/2023 | 08:20:54.907 | RC4 | 233.7 | 10.2 | 285 | 2.2 | 25.1 | 1532.1 | 1.3
2878.1 | 02/10/2023 | 08:21:13.737 | RC4 | 260.9 | 63.4 | 270 | 2.1 | 23.9 | 1554.7 | 1.2
2898.7 | 02/10/2023 | 08:21:33.209 | RC4 | 309.2 | 22.6 | 285 | 2.5 | 22.2 | 1575.7 | 1.5
2919.2 | 02/10/2023 | 08:21:56.789 | RC4 | 435.7 | 24.6 | 285 | 2.5 | 25.4 | 1596.2 | 0.8
2943.2 | 02/10/2023 | 08:22:08.309 | RC4 | -16 | 10.5 | 285 | 3.3 | 27.2 | 1620.2 | 3.6
2964.2 | 02/10/2023 | 08:22:18.184 | RC4 | 217.7 | 26.5 | 285 | 2.8 | 25.6 | 1641.2 | 1
2987 | 02/10/2023 | 08:22:32.248 | RC4 | 206.6 | 32.4 | 285 | 2.4 | 25.6 | 1664 | 1.9
3008.6 | 02/10/2023 | 08:22:49.264 | RC4 | 316.2 | 27.5 | 300 | 2.9 | 23.9 | 1685.8 | 0.9
3030.3 | 02/10/2023 | 08:23:14.518 | RC4 | 467.5 | 53.5 | 300 | 3 | 25.2 | 1707.3 | 0.2
3054.1 | 02/10/2023 | 08:23:23.773 | RC4 | 58 | 56.5 | 285 | 2.8 | 27.4 | 1731.1 | 2.9
3077.4 | 02/10/2023 | 08:23:38.761 | RC4 | 233.9 | 67.5 | 300 | 2.6 | 25.9 | 1754.4 | 1.3
3102.6 | 02/10/2023 | 08:23:57.527 | RC4 | 94.1 | 38.5 | 285 | 2.7 | 25 | 1779.6 | 4.7
3127.1 | 02/10/2023 | 08:24:05.236 | RC4 | 193.1 | 27 | 285 | 2.5 | 22.5 | 1804.1 | 2
3147.1 | 02/10/2023 | 08:24:26.291 | RC4 | 436.3 | 64.7 | 300 | 3.2 | 24.9 | 1823.6 | 0
3170 | 02/10/2023 | 08:24:46.765 | RC4 | 334.2 | 54.3 | 300 | 3.1 | 24.5 | 1847 | 0
3195.8 | 02/10/2023 | 08:24:56.799 | RC4 | 96.2 | 69.6 | 300 | 4 | 26.2 | 1872.8 | 2.8
3215.8 | 02/10/2023 | 08:25:12.827 | RC4 | 417 | 63.5 | 300 | 1.2 | 26.9 | 1893.3 | 0.5
3239.6 | 02/10/2023 | 08:25:44.821 | RC4 | 326.2 | 63.2 | 285 | 6.7 | 25.1 | 1916.3 | 2.6
3260.3 | 02/10/2023 | 08:25:52.656 | RC4 | 59.9 | 50.5 | 285 | 3.8 | 24.6 | 1937.3 | 3.7
3282.2 | 02/10/2023 | 08:26:04.756 | RC4 | 199.1 | 56 | 300 | 4.5 | 25.6 | 1959.6 | 2
3304.4 | 02/10/2023 | 08:26:27.839 | RC4 | 462.2 | 63.3 | 300 | 3.1 | 27 | 1981.4 | 0.6
3325.5 | 02/10/2023 | 08:26:59.822 | RC4 | 408.2 | 64.8 | 300 | 1.2 | 27.5 | 2001.9 | 1.2
3348.8 | 02/10/2023 | 08:27:18.866 | RC4 | 310.9 | 21.7 | 300 | 2.7 | 24.3 | 2026.7 | 1.7
3371.6 | 02/10/2023 | 08:27:28.334 | RC4 | 222 | 44.3 | 300 | 2.8 | 26.9 | 2048.6 | 2.7
3393.8 | 02/10/2023 | 08:27:36.766 | RC4 | 272.3 | 39.5 | 285 | 2.7 | 26.8 | 2070.8 | 1.9
3415.4 | 02/10/2023 | 08:27:50.349 | RC4 | 338.5 | 67.4 | 300 | 2.8 | 27.1 | 2092.4 | 1.7
3437.9 | 02/10/2023 | 08:28:00.389 | RC4 | 263.6 | 61.2 | 285 | 2.4 | 26.8 | 2115.2 | 1.8
3459.6 | 02/10/2023 | 08:28:21.432 | RC4 | 487.1 | 35.2 | 285 | 2.8 | 25.4 | 2136.7 | 0.5
3479.6 | 02/10/2023 | 08:28:45.934 | RC4 | 555.1 | 35 | 300 | 3 | 27 | 2156.6 | 0.8
3500.7 | 02/10/2023 | 08:29:23.462 | RC4 | 561.6 | 52 | 300 | 3.2 | 26.1 | 2177.7 | 1.4
3520.9 | 02/10/2023 | 08:29:53.498 | RC4 | 616.2 | 24.4 | 300 | 3.8 | 24.3 | 2198.4 | 0.5
3540.9 | 02/10/2023 | 08:30:23.426 | RC4 | 544.7 | 20.5 | 285 | 3.7 | 23.9 | 2217.9 | 0.5
3561.4 | 02/10/2023 | 08:30:42.940 | RC4 | 473.2 | 23.7 | 300 | 3 | 25.6 | 2238.4 | 0.2
3582.6 | 02/10/2023 | 08:31:06.726 | RC4 | 531.9 | 33.8 | 300 | 4 | 25.2 | 2259.3 | 1.3
3603.7 | 02/10/2023 | 08:31:17.933 | RC4 | 126.9 | 36.8 | 285 | 2.3 | 25 | 2280.7 | 4.8
3630.3 | 02/10/2023 | 08:31:23.977 | RC4 | 42.8 | 63.9 | 315 | 4 | 25.4 | 2307.8 | 4.9
3651.3 | 02/10/2023 | 08:31:29.293 | RC4 | 66.2 | 33.9 | 300 | 3.5 | 23.5 | 2329.3 | 4.3
3672 | 02/10/2023 | 08:31:39.428 | RC4 | 366.4 | 49.4 | 285 | 3.3 | 25.8 | 2349 | 1.4
3692.2 | 02/10/2023 | 08:32:11.898 | RC4 | 646.9 | 65.7 | 285 | 4.2 | 24.2 | 2369.5 | 0.3
3712.5 | 02/10/2023 | 08:33:18.449 | RC4 | 703 | 68.1 | 285 | 8.3 | 27 | 2389.5 | 0.5
3732.5 | 02/10/2023 | 08:35:05.931 | RC4 | 734.6 | 47.9 | 300 | 9.9 | 25.4 | 2409.5 | 0
3753.2 | 02/10/2023 | 08:37:12.448 | RC4 | 700.1 | 66.3 | 300 | 13.8 | 24.2 | 2429.9 | 0.7
3773.4 | 02/10/2023 | 08:38:21.909 | RC4 | 690.5 | 67.6 | 285 | 10.3 | 24.1 | 2450 | 0.2
3793.4 | 02/10/2023 | 08:39:38.941 | RC4 | 679.5 | 67.5 | 300 | 9.5 | 22.7 | 2470.4 | 1
3821.3 | 02/10/2023 | 08:40:24.872 | RC4 | 196.9 | 28.2 | 300 | 3.4 | 25.2 | 2499.1 | 4.5
3843.7 | 02/10/2023 | 08:40:29.988 | RC4 | 122.6 | 35.2 | 315 | 3.1 | 24.3 | 2520.7 | 3.8
3864.6 | 02/10/2023 | 08:40:42.490 | RC4 | 423.2 | 39.5 | 285 | 2.8 | 23.2 | 2541.7 | 1.2
3885.4 | 02/10/2023 | 08:41:03.488 | RC4 | 496.9 | 47.3 | 285 | 4.7 | 25.6 | 2562.6 | 0.8
3906.4 | 02/10/2023 | 08:41:27.475 | RC4 | 536.3 | 39.4 | 300 | 7.2 | 26 | 2583.2 | 0.9
3926.7 | 02/10/2023 | 08:42:03.980 | RC4 | 644.3 | 64 | 285 | 12.1 | 25.1 | 2603.9 | 0.5
3946.9 | 02/10/2023 | 08:42:44.007 | RC4 | 627.9 | 47.6 | 300 | 9.3 | 23.1 | 2623.9 | 0.5
3967.2 | 02/10/2023 | 08:43:37.140 | RC4 | 657 | 61.2 | 300 | 8.6 | 23.4 | 2644.6 | 0.3
3987.9 | 02/10/2023 | 08:44:19.589 | RC4 | 620.3 | 62.8 | 300 | 10.9 | 24.7 | 2664.8 | 0
4007.9 | 02/10/2023 | 08:45:02.818 | RC4 | 658.8 | 63.1 | 285 | 12.4 | 24 | 2684.9 | 0
4032.2 | 02/10/2023 | 08:45:12.095 | RC4 | 185.8 | 45.2 | 285 | 3 | 26 | 2709.4 | 3.2
4052.4 | 02/10/2023 | 08:45:37.642 | RC4 | 616.2 | 33.1 | 300 | 6.1 | 23.4 | 2729.4 | 0.6
4072.6 | 02/10/2023 | 08:46:22.648 | RC4 | 658.8 | 66.1 | 300 | 11.6 | 23.2 | 2749.6 | 0
4097.3 | 02/10/2023 | 08:46:59.218 | RC4 | 223.3 | 52.3 | 285 | 3.3 | 21.8 | 2774.3 | 4.8
4119.6 | 02/10/2023 | 08:47:04.712 | RC4 | 272.1 | 63.1 | 315 | 2.6 | 23.3 | 2797 | 2
4140 | 02/10/2023 | 08:47:32.712 | RC4 | 641.8 | 54.4 | 300 | 11.7 | 25.5 | 2817 | 0.3
4160 | 02/10/2023 | 08:50:25.660 | RC4 | 734.5 | 21 | 300 | 12.9 | 21.4 | 2836.8 | 0.2
4180 | 02/10/2023 | 08:54:35.197 | RC4 | 783.1 | 65.6 | 285 | 11.5 | 22.6 | 2857 | 0
4204.6 | 02/10/2023 | 08:54:47.224 | RC4 | 372.3 | 41.1 | 300 | 3.3 | 24.8 | 2881.6 | 8.1
4229.5 | 02/10/2023 | 08:54:52.265 | RC4 | 421.6 | 65.2 | 300 | 3.2 | 23.9 | 2906.5 | 2.1
4250.5 | 02/10/2023 | 08:55:15.728 | RC4 | 656.1 | 65.8 | 300 | 11.3 | 25.1 | 2927.5 | 1.1
4270.5 | 02/10/2023 | 08:56:07.291 | RC4 | 751.9 | 36.3 | 285 | 9.3 | 27 | 2947.7 | 0.6
4290.7 | 02/10/2023 | 08:57:34.200 | RC4 | 791.9 | 62.6 | 285 | 17.3 | 24.8 | 2967.6 | 0.3
4310.7 | 02/10/2023 | 09:02:20.302 | RC4 | 834.7 | 58.1 | 300 | 17.9 | 24.5 | 2987.6 | 0
4330.9 | 02/10/2023 | 09:03:29.830 | RC4 | 790.4 | 27.2 | 300 | 13.9 | 24.9 | 3007.9 | 0.8
4350.9 | 02/10/2023 | 09:07:23.901 | RC4 | 850.1 | 20.2 | 300 | 18.8 | 25.2 | 3027.8 | 0
4380.9 | 02/10/2023 | 09:08:36.860 | RC4 | 839.3 | 40.7 | 285 | 3.3 | 24.8 | 3058.1 | 3.2
4402.8 | 02/10/2023 | 09:08:49.548 | RC4 | 632 | 45.1 | 300 | 9.6 | 21.6 | 3079.8 | 1
4423.1 | 02/10/2023 | 09:09:11.295 | RC4 | 697.2 | 46 | 285 | 12.3 | 22.8 | 3100.4 | 0.8
4443.1 | 02/10/2023 | 09:09:43.470 | RC4 | 847.7 | 33.9 | 300 | 14.7 | 21 | 3120.1 | 0.7
4463.3 | 02/10/2023 | 09:10:48.457 | RC4 | 882.4 | 58.5 | 300 | 16.8 | 21.2 | 3140.3 | 0.5
4483.5 | 02/10/2023 | 09:11:33.477 | RC4 | 830.1 | 42 | 300 | 15.5 | 23 | 3160.5 | 0.4
4526.1 | 02/10/2023 | 09:11:46.308 | RC4 | 464.9 | 65.5 | 300 | 5 | 24.9 | 3204.1 | 8.3
4546.3 | 02/10/2023 | 09:11:57.913 | RC4 | 687.1 | 38.7 | 300 | 11.9 | 23.3 | 3223.3 | 0.7
4566.3 | 02/10/2023 | 09:12:41.428 | RC4 | 891.7 | 51.8 | 285 | 16.9 | 21 | 3243.3 | 0.2
4586.5 | 02/10/2023 | 09:14:15.977 | RC4 | 905.9 | 44.2 | 300 | 18.5 | 21 | 3263.5 | 0.2
4606.5 | 02/10/2023 | 09:15:41.528 | RC4 | 880.9 | 36.2 | 300 | 12.7 | 24.8 | 3283.5 | 0.5
4626.8 | 02/10/2023 | 09:16:44.478 | RC4 | 900.1 | 55.9 | 300 | 20 | 25.9 | 3303.8 | 0.3
4646.8 | 02/10/2023 | 09:19:11.047 | RC4 | 871 | 56.3 | 300 | 16.3 | 24.4 | 3323.8 | 0
4669.6 | 02/10/2023 | 09:19:54.990 | RC4 | 715.9 | 48.5 | 300 | 9.6 | 24.5 | 3346.8 | 1
4712.6 | 02/10/2023 | 10:42:43.174 | RC5 | 222.3 | 27.7 | 135 | 2 | 16.9 | 639.9 | 2.1
4732.6 | 02/10/2023 | 10:43:14.461 | RC5 | 220.2 | 27.1 | 360 | 2 | 17.5 | 659.7 | 0.5
4756.5 | 02/10/2023 | 10:43:50.903 | RC5 | 144.2 | 49.1 | 360 | 3.7 | 17 | 684.4 | 4.5
4776.5 | 02/10/2023 | 10:44:03.489 | RC5 | 423 | 12.4 | 345 | 1.5 | 17 | 703.9 | 1
4797.1 | 02/10/2023 | 10:44:42.903 | RC5 | 628.7 | 46.9 | 330 | 3.7 | 18.2 | 723.7 | 0.5
4817.6 | 02/10/2023 | 10:45:54.918 | RC5 | 618.5 | 32.8 | 345 | 9.1 | 16.3 | 744.6 | 0.8
4838.6 | 02/10/2023 | 10:46:26.795 | RC5 | 540.8 | 69.4 | 345 | 6.4 | 16.4 | 765.6 | 0.7
4858.7 | 02/10/2023 | 10:47:33.022 | RC5 | 664.2 | 46.2 | 330 | 10 | 16.6 | 785.7 | 0
4879.1 | 02/10/2023 | 10:49:02.953 | RC5 | 661 | 39.5 | 345 | 10.9 | 13.2 | 806.1 | 0.2
4899.1 | 02/10/2023 | 10:51:50.517 | RC5 | 714.7 | 40.4 | 330 | 7.1 | 16.6 | 826.1 | -0.3
4919.1 | 02/10/2023 | 10:59:19.178 | RC5 | 747.7 | 65.1 | 345 | 12.8 | 16.4 | 846.1 | 0
4945.7 | 02/10/2023 | 11:01:09.164 | RC5 | 1166.5 | 37.2 | 330 | 4.9 | 15.3 | 872.7 | 12.6
4975.8 | 02/10/2023 | 11:01:15.101 | RC5 | 478.1 | 29.5 | 345 | 4.3 | 12.8 | 902.8 | 3.4
4996.7 | 02/10/2023 | 11:01:23.214 | RC5 | 390 | 53.4 | 330 | 4.4 | 15.6 | 923.7 | 2.9
5016.9 | 02/10/2023 | 11:01:46.623 | RC5 | 698 | 37.3 | 330 | 11.9 | 17 | 944 | 0.4
5039.3 | 02/10/2023 | 11:04:37.620 | RC5 | 758.5 | 29.9 | 345 | 4.7 | 15 | 966.2 | 1
5059.5 | 02/10/2023 | 11:05:19.180 | RC5 | 650.5 | 62 | 345 | 11.9 | 14.2 | 986.5 | 0
5079.5 | 02/10/2023 | 11:06:38.230 | RC5 | 710.5 | 23 | 330 | 12.3 | 16.8 | 1006.5 | -0.3
5099.5 | 02/10/2023 | 11:10:29.740 | RC5 | 720.3 | 17.4 | 330 | 13.2 | 16.3 | 1026.5 | 0.2
5121 | 02/10/2023 | 11:11:44.355 | RC5 | 494 | 32.8 | 330 | 9.5 | 14.6 | 1048 | 0.7
5143.5 | 02/10/2023 | 11:13:06.373 | RC5 | 1208.4 | 27.1 | 345 | 1.7 | 14.3 | 1071.1 | 6.8
5169.7 | 02/10/2023 | 11:13:09.912 | RC5 | 531.8 | 35.5 | 330 | 4.2 | 15.3 | 1096.7 | 9.7
5189.8 | 02/10/2023 | 11:14:19.830 | RC5 | 763.5 | 53.9 | 345 | 12 | 16.6 | 1116.8 | 0.5
5213.7 | 02/10/2023 | 11:17:11.418 | RC5 | 1215.1 | 28.1 | 345 | 2.6 | 15.7 | 1141 | 6.5
5234 | 02/10/2023 | 11:17:39.376 | RC5 | 677.4 | 59.9 | 345 | 12.7 | 15.2 | 1161 | 0.2
5254.1 | 02/10/2023 | 11:21:49.515 | RC5 | 797.2 | 18.5 | 345 | 13.1 | 16 | 1181.1 | 0
5274.6 | 02/10/2023 | 11:24:02.496 | RC5 | 668.6 | 36.6 | 345 | 11.8 | 14.4 | 1201.9 | 0.2
5294.7 | 02/10/2023 | 11:25:38.513 | RC5 | 738.8 | 62.2 | 345 | 9.7 | 15.6 | 1221.7 | 0.3
5320.3 | 02/10/2023 | 11:29:21.515 | RC5 | 1165.4 | 69.7 | 345 | 3.5 | 17.7 | 1247.5 | 3.9
5340.3 | 02/10/2023 | 11:30:49.027 | RC5 | 742 | 60.9 | 330 | 12.1 | 16.1 | 1267.5 | 0
5368.9 | 02/10/2023 | 11:35:23.661 | RC5 | 1378.1 | 34.9 | 315 | 2.5 | 16.8 | 1296.7 | 5.2
5389.1 | 02/10/2023 | 11:36:39.213 | RC5 | 760.1 | 27.4 | 345 | 13.4 | 15.4 | 1316.1 | 0
5409.1 | 02/10/2023 | 11:40:54.681 | RC5 | 767 | 48.4 | 345 | 12.5 | 15.6 | 1336.1 | 0
5435.8 | 02/10/2023 | 11:42:59.115 | RC5 | 1244 | 53.7 | 330 | 4.5 | 17.4 | 1363.6 | 7.6
5456.3 | 02/10/2023 | 11:43:33.698 | RC5 | 699.9 | 64.1 | 330 | 14.9 | 13.9 | 1383.3 | 0.5
5483.9 | 02/10/2023 | 11:45:26.256 | RC5 | 1381.2 | 28.4 | 345 | 4 | 16.5 | 1410.9 | 6.4
5504.9 | 02/10/2023 | 11:45:48.247 | RC5 | 617.2 | 57.4 | 345 | 12.4 | 13.6 | 1431.9 | 0.5
5524.9 | 02/10/2023 | 11:46:37.708 | RC5 | 713.5 | 68.9 | 345 | 15.5 | 19.5 | 1451.9 | 0.6
5544.9 | 02/10/2023 | 11:48:40.268 | RC5 | 759.8 | 25.2 | 345 | 17 | 21.4 | 1471.9 | 0.2
5572.4 | 02/10/2023 | 11:49:54.330 | RC5 | 1683 | 55.9 | 330 | 3.5 | 19.9 | 1499.4 | 6.8
5593.4 | 02/10/2023 | 11:50:18.762 | RC5 | 656.4 | 17.5 | 330 | 13 | 19.2 | 1520.4 | 1
5613.6 | 02/10/2023 | 11:51:34.843 | RC5 | 766.6 | 63.3 | 315 | 16.8 | 19.3 | 1540.6 | 0.2
5637.4 | 02/10/2023 | 12:21:49.235 | RC6 | -145.8 | 66 | 345 | 2 | 20.1 | 1564.4 | 1.7
5659.5 | 02/10/2023 | 12:22:01.352 | RC6 | -94.4 | 20.6 | 435 | 1.8 | 19.8 | 1586.9 | 1.7
5683.5 | 02/10/2023 | 12:22:15.745 | RC6 | 45.4 | 12.9 | 435 | 1.9 | 20.9 | 1610.5 | 1.5
5707.1 | 02/10/2023 | 12:22:33.013 | RC6 | 348.7 | 43.8 | 375 | 3 | 19 | 1634.1 | 2.9
5729.6 | 02/10/2023 | 12:22:46.737 | RC6 | 619.2 | 41.7 | 300 | 2.1 | 22.5 | 1656.8 | 1.7
5750.1 | 02/10/2023 | 12:23:08.309 | RC6 | 802.7 | 46.4 | 360 | 9.6 | 25.7 | 1677.1 | 0.8
5770.6 | 02/10/2023 | 12:28:45.351 | RC6 | 30.5 | 37.8 | 345 | 3.5 | 28.9 | 1697.6 | 0.7
5790.8 | 02/10/2023 | 12:29:16.788 | RC6 | 25.7 | 37.4 | 345 | 2.7 | 31.4 | 1717.9 | 0.5
5811.3 | 02/10/2023 | 12:29:48.259 | RC6 | 20.7 | 38.8 | 360 | 2.7 | 28.3 | 1738.3 | 0.7
5831.9 | 02/10/2023 | 12:30:30.290 | RC6 | 433.7 | 45.1 | 345 | 3.3 | 32.4 | 1759.4 | 0.3
5853.1 | 02/10/2023 | 12:54:14.203 | RC7 | -140.7 | 37 | 375 | 2.2 | 28.9 | 1780.3 | 0.6
5873.1 | 02/10/2023 | 12:54:53.257 | RC7 | -114.6 | 37.8 | 360 | 2 | 28.8 | 1800.3 | 0.2
5893.5 | 02/10/2023 | 12:55:31.722 | RC7 | -77.2 | 36.7 | 345 | 1.7 | 25.3 | 1820.5 | 0.7
5914.1 | 02/10/2023 | 12:56:16.690 | RC7 | 163.5 | 37.6 | 360 | 2 | 26.3 | 1841.1 | 0.5
5935.6 | 02/10/2023 | 12:56:52.701 | RC7 | -75.9 | 35.9 | 360 | 1.8 | 27.5 | 1862.6 | 0.7
5957.6 | 02/10/2023 | 12:57:18.780 | RC7 | -99.2 | 35 | 375 | 1.6 | 29.5 | 1884.8 | 0.9
5978.4 | 02/10/2023 | 12:57:39.205 | RC7 | -81.8 | 34.2 | 375 | 2 | 27.9 | 1905.6 | 1.1
6000.4 | 02/10/2023 | 12:58:02.842 | RC7 | 47.9 | 35.9 | 375 | 1.9 | 28.2 | 1927.4 | 0.9
6020.4 | 02/10/2023 | 12:58:25.669 | RC7 | 189.4 | 35.6 | 360 | 3.1 | 29.2 | 1947.4 | 0.3
6040.8 | 02/10/2023 | 12:58:57.236 | RC7 | 567.8 | 42.1 | 345 | 1.9 | 28 | 1967.8 | 0.5
6061.3 | 02/10/2023 | 12:59:38.263 | RC7 | 403 | 36.9 | 330 | 0.5 | 28.9 | 1988.8 | 1.4
6083.1 | 02/10/2023 | 13:00:08.226 | RC7 | 392.1 | 36.5 | 345 | 2.3 | 25.4 | 2010.4 | 0
6104.6 | 02/10/2023 | 13:00:39.783 | RC7 | 566.9 | 38.9 | 345 | 2.4 | 27.3 | 2031.6 | 1.7
6125.4 | 02/10/2023 | 13:01:18.197 | RC7 | 452 | 40.4 | 345 | 2.6 | 29.8 | 2052.4 | 0.7
6145.4 | 02/10/2023 | 13:01:52.717 | RC7 | 208 | 38.1 | 330 | 2.3 | 26.7 | 2072.4 | 0.4
6165.6 | 02/10/2023 | 13:02:31.223 | RC7 | 355.6 | 41.4 | 330 | 2.6 | 26.5 | 2092.6 | 0
6185.9 | 02/10/2023 | 13:03:10.814 | RC7 | 570.1 | 39.5 | 330 | 2.3 | 26 | 2112.3 | 0.2
6205.9 | 02/10/2023 | 13:03:57.317 | RC7 | 758.5 | 39 | 345 | 2.3 | 29.3 | 2133.4 | -0.3
6226.3 | 02/10/2023 | 13:05:55.320 | RC7 | 926.1 | 39.1 | 345 | 3 | 28.9 | 2153.3 | 1
6247.8 | 02/10/2023 | 13:07:57.267 | RC7 | 763.8 | 42.9 | 330 | 3.2 | 26.5 | 2174.4 | 0.2
6268.3 | 02/10/2023 | 13:09:15.314 | RC7 | 731.2 | 50.8 | 330 | 3.5 | 28.1 | 2195.6 | -0.8
6288.3 | 02/10/2023 | 13:10:28.475 | RC7 | 782.4 | 42.5 | 330 | 3.6 | 27.7 | 2215.3 | 0.8
6308.6 | 02/10/2023 | 13:11:23.416 | RC7 | 465.4 | 41.5 | 345 | 2.8 | 27.2 | 2235.8 | 0.6
6328.6 | 02/10/2023 | 13:12:12.920 | RC7 | 1022.7 | 42.8 | 345 | 2.8 | 28.5 | 2255.6 | 0
6348.8 | 02/10/2023 | 13:48:29.011 | RC8 | -35.5 | 37.5 | 315 | 2.3 | 26.5 | 2275.8 | 0.5
6368.8 | 02/10/2023 | 13:48:57.467 | RC8 | -82.3 | 35.7 | 360 | 2.3 | 28.7 | 2296 | 0.7
6389.3 | 02/10/2023 | 13:49:26.102 | RC8 | -126.3 | 35.3 | 360 | 1.8 | 28.2 | 2316.3 | 0.5
6410.3 | 02/10/2023 | 13:49:56.535 | RC8 | -47.5 | 36.6 | 330 | 1.8 | 28.8 | 2337.3 | 0.5
6430.7 | 02/10/2023 | 13:50:27.594 | RC8 | 29.2 | 36.7 | 330 | 1.8 | 27.2 | 2357.8 | 0.5
6451.7 | 02/10/2023 | 13:50:58.047 | RC8 | 162.3 | 37.6 | 345 | 3 | 25.4 | 2379 | 1.3
6471.8 | 02/10/2023 | 13:51:27.061 | RC8 | 323.5 | 38 | 330 | 2.8 | 29.2 | 2398.8 | 0.5
6491.9 | 02/10/2023 | 13:51:50.590 | RC8 | 433.3 | 44.2 | 330 | 3 | 28.7 | 2419.2 | 1.5
6511.9 | 02/10/2023 | 13:52:10.076 | RC8 | 131.1 | 45.5 | 315 | 2.9 | 29 | 2438.9 | 0.8
6532.4 | 02/10/2023 | 13:52:31.877 | RC8 | 65.5 | 40.7 | 330 | 2.7 | 27.4 | 2459.4 | 1
6553.5 | 02/10/2023 | 13:52:53.608 | RC8 | -13 | 39.2 | 330 | 2.2 | 28.9 | 2480.5 | 0.8
6574.5 | 02/10/2023 | 13:53:16.344 | RC8 | -22.2 | 39.2 | 330 | 2.3 | 26.7 | 2501.9 | 1.1
6594.7 | 02/10/2023 | 13:53:38.491 | RC8 | -12.6 | 37.7 | 330 | 2.5 | 26.8 | 2521.7 | 0.8
6614.7 | 02/10/2023 | 13:54:00.594 | RC8 | 59 | 38.3 | 330 | 1.5 | 27.4 | 2541.7 | 0.8
6636.7 | 02/10/2023 | 13:54:25.191 | RC8 | 123.7 | 38.8 | 330 | 2.5 | 26.2 | 2563.7 | 1.1
6656.9 | 02/10/2023 | 13:54:47.640 | RC8 | 160.2 | 39.5 | 330 | 2.4 | 30.3 | 2584 | 1
6677.1 | 02/10/2023 | 13:55:08.602 | RC8 | 93.4 | 40.9 | 315 | 2.6 | 29.1 | 2604.1 | 1
6697.6 | 02/10/2023 | 13:55:30.719 | RC8 | 45.1 | 38.6 | 315 | 2.7 | 27.3 | 2624.6 | 1
6717.7 | 02/10/2023 | 13:55:52.175 | RC8 | 74.6 | 38 | 330 | 2.2 | 27.6 | 2644.6 | 0.7
6738.7 | 02/10/2023 | 13:56:18.218 | RC8 | 312.7 | 41.8 | 330 | 2.6 | 24.3 | 2665.7 | 1.3
6759.9 | 02/10/2023 | 13:56:40.112 | RC8 | 153.6 | 39.3 | 330 | 2.4 | 25.2 | 2686.9 | 1
6780.7 | 02/10/2023 | 13:57:03.150 | RC8 | 247.1 | 40.8 | 330 | 2.3 | 25.8 | 2707.7 | 0.8
6801.6 | 02/10/2023 | 13:57:27.678 | RC8 | 431.3 | 44.7 | 330 | 2 | 29.1 | 2728.4 | 0.5
6822.1 | 02/10/2023 | 13:57:47.216 | RC8 | 133.7 | 40 | 315 | 2.2 | 30 | 2749.1 | 1.1
6842.7 | 02/10/2023 | 13:58:10.702 | RC8 | 226.1 | 44 | 330 | 2.5 | 28.4 | 2769.9 | 1
6862.7 | 02/10/2023 | 13:58:33.761 | RC8 | 370.9 | 40.1 | 330 | 2.6 | 28.7 | 2789.7 | 0.8
6883.9 | 02/10/2023 | 13:58:57.688 | RC8 | 466 | 45.8 | 330 | 2.2 | 25.5 | 2810.9 | 0.9
6904.1 | 02/10/2023 | 13:59:21.684 | RC8 | 642.6 | 49.5 | 315 | 8.2 | 29.2 | 2831.1 | 0.7
6924.4 | 02/10/2023 | 14:01:01.339 | RC8 | 490.4 | 43.2 | 330 | 4.8 | 28.9 | 2851.6 | 0.5
6944.6 | 02/10/2023 | 14:01:44.196 | RC8 | 374.7 | 38.5 | 315 | 4.2 | 25.3 | 2871.6 | 0.2
6965.1 | 02/10/2023 | 14:02:33.216 | RC8 | 588.9 | 43 | 330 | 7.9 | 28.1 | 2892.1 | 0.7
6986.9 | 02/10/2023 | 14:03:37.273 | RC8 | 222.6 | 40.5 | 330 | 2.8 | 28 | 2913.9 | 1
7008.2 | 02/10/2023 | 14:03:52.234 | RC8 | 128.8 | 43.5 | 330 | 1.8 | 27.8 | 2935.2 | 1.2
7028.4 | 02/10/2023 | 14:04:11.260 | RC8 | 571.3 | 40 | 330 | 5.2 | 25.9 | 2955.4 | 0.6
7049.6 | 02/10/2023 | 14:36:01.361 | RC9 | 40 | 42.5 | 360 | 3 | 28.2 | 2976.6 | 0.7
7069.8 | 02/10/2023 | 14:36:28.836 | RC9 | 128.4 | 45.8 | 345 | 2.9 | 26.9 | 2996.8 | 0.8
7090.6 | 02/10/2023 | 14:36:55.915 | RC9 | 136.8 | 42.2 | 360 | 2.9 | 27.8 | 3017.6 | 0.8
7110.6 | 02/10/2023 | 14:37:23.878 | RC9 | 216.1 | 42.5 | 345 | 2.9 | 29.7 | 3037.4 | 0.5
7130.9 | 02/10/2023 | 14:37:57.347 | RC9 | 317.2 | 42.7 | 360 | 3 | 29.1 | 3057.9 | 0.8
7151.1 | 02/10/2023 | 14:38:36.357 | RC9 | 503.1 | 45.5 | 345 | 2.8 | 27.7 | 3078.1 | 0.3
7171.3 | 02/10/2023 | 14:39:26.895 | RC9 | 437 | 45.9 | 345 | 2.6 | 26.3 | 3098.3 | 0.5
7191.3 | 02/10/2023 | 14:40:02.375 | RC9 | 514.4 | 53.6 | 345 | 2.8 | 28.9 | 3118.3 | 0.8
7211.5 | 02/10/2023 | 14:40:49.442 | RC9 | 686.8 | 49.7 | 345 | 2.7 | 29.4 | 3138.3 | 0.3
7231.5 | 02/10/2023 | 14:42:24.007 | RC9 | 737.4 | 46.5 | 360 | 4.5 | 26.1 | 3158.5 | 0.3
7251.7 | 02/10/2023 | 14:44:51.963 | RC9 | 739.4 | 44.8 | 360 | 4.6 | 24.6 | 3178.5 | 0.2
7271.7 | 02/10/2023 | 14:47:31.536 | RC9 | 587.7 | 52.3 | 465 | 4.1 | 27.3 | 3198.5 | 0
7291.9 | 02/10/2023 | 14:48:18.559 | RC9 | 630.8 | 56 | 465 | 3.4 | 27.4 | 3218.9 | 1
7312.2 | 02/10/2023 | 14:48:34.558 | RC9 | 397.4 | 64.1 | 495 | 2.9 | 25.1 | 3239.2 | 0.5
7332.7 | 02/10/2023 | 15:11:16.355 | RC10 | 49.5 | 13.9 | 330 | 3.1 | 24.8 | 3259.5 | 1
7353.2 | 02/10/2023 | 15:11:47.379 | RC10 | 102 | 65.4 | 360 | 2.3 | 27.5 | 3280.4 | 0.3
7373.7 | 02/10/2023 | 15:12:15.920 | RC10 | 29.9 | 65.3 | 330 | 2.1 | 26.5 | 3300.7 | 0.9
7394.2 | 02/10/2023 | 15:12:46.837 | RC10 | 44.1 | 17.5 | 345 | 2.5 | 22.5 | 3321.4 | 0.9
7414.2 | 02/10/2023 | 15:13:14.859 | RC10 | 31 | 54.1 | 375 | 2.1 | 26.4 | 3341.2 | 0.5
7435.1 | 02/10/2023 | 15:13:44.967 | RC10 | 30.1 | 58.3 | 375 | 2.5 | 23.5 | 3362.1 | 0.9
7455.2 | 02/10/2023 | 15:16:45.437 | RC10 | -150 | 2.3 | 360 | 1.6 | 24.2 | 632.4 | 0.2
7475.2 | 02/10/2023 | 15:17:18.481 | RC10 | -175.9 | 62.5 | 360 | 1.9 | 22.9 | 652.4 | 0
7496 | 02/10/2023 | 15:17:41.526 | RC10 | -214.9 | 71.9 | 360 | 2.3 | 25.4 | 672.9 | 1
7516.9 | 02/10/2023 | 15:18:02.471 | RC10 | -226.5 | 60.3 | 345 | 2 | 23 | 694.7 | 0.7
7537.2 | 02/10/2023 | 15:18:23.556 | RC10 | -7.6 | 14.4 | 345 | 2.6 | 25.5 | 714.2 | 0.8
7557.4 | 02/10/2023 | 15:18:48.474 | RC10 | 256.1 | 32.1 | 360 | 2.2 | 23.4 | 734.7 | 0.5
7577.6 | 02/10/2023 | 15:19:07.932 | RC10 | 87.3 | 60.3 | 360 | 1.2 | 23.5 | 754.9 | 2.3
7597.9 | 02/10/2023 | 15:19:25.012 | RC10 | -61.1 | 16.9 | 360 | 3.8 | 22.9 | 775.4 | 2.8
7617.9 | 02/10/2023 | 15:19:43.438 | RC10 | -2.3 | 49.5 | 360 | 2.2 | 24.2 | 794.9 | 1.4
7638.1 | 02/10/2023 | 15:20:03.449 | RC10 | 64.4 | 25.3 | 360 | 2.1 | 23.1 | 815.1 | 0.3
7658.9 | 02/10/2023 | 15:20:23.943 | RC10 | 10.4 | 63.4 | 375 | 2.1 | 25.3 | 836.6 | 1.2
7679.4 | 02/10/2023 | 15:20:43.485 | RC10 | 0.9 | 67.9 | 345 | 2.3 | 24.8 | 856.4 | 1.7
7701.4 | 02/10/2023 | 15:21:05.913 | RC10 | 123.5 | 18.5 | 360 | 2.3 | 22.9 | 877.4 | 1.2
7721.9 | 02/10/2023 | 15:21:27.976 | RC10 | 232.8 | 26.1 | 375 | 2.3 | 25.3 | 898.9 | -0.2
7743.2 | 02/10/2023 | 15:21:46.522 | RC10 | 87 | 46.5 | 360 | 1.9 | 24.1 | 920.2 | 2.9
7763.9 | 02/10/2023 | 15:22:02.946 | RC10 | -290.7 | 2 | 345 | 2 | 25.3 | 940.6 | 0.8
7784.2 | 02/10/2023 | 15:22:22.006 | RC10 | -290.8 | 66.8 | 375 | 1.9 | 25.4 | 961.2 | 1.6
7804.3 | 02/10/2023 | 15:22:41.925 | RC10 | -212.4 | 4.3 | 345 | 2.3 | 24.7 | 981.3 | 1.2
7827.4 | 02/10/2023 | 15:23:04.951 | RC10 | -88.7 | 53.2 | 375 | 2.3 | 23 | 1004.4 | 1.3
7848.4 | 02/10/2023 | 15:23:29.524 | RC10 | 231.5 | 23.3 | 360 | 2.1 | 23.6 | 1025.4 | 1.4
7869.7 | 02/10/2023 | 15:23:57.995 | RC10 | 547.2 | 20.3 | 375 | 2.8 | 25.6 | 1046.7 | 1.4
7890.2 | 02/10/2023 | 15:24:54.992 | RC10 | 905.1 | 17.1 | 345 | 5.7 | 25.2 | 1067.4 | 0.5
7910.9 | 02/10/2023 | 16:14:56.682 | RC11 | -116.8 | 41.6 | 375 | 3.7 | 32.9 | 1088.4 | 0.3
7932 | 02/10/2023 | 16:15:22.259 | RC11 | -151.3 | 64.6 | 345 | 2.9 | 25 | 1109.4 | 0.9
7953.9 | 02/10/2023 | 16:15:49.769 | RC11 | -170.5 | 64.2 | 345 | 3.1 | 24.9 | 1130.9 | 0.7
7974 | 02/10/2023 | 16:16:16.797 | RC11 | -82.5 | 6.9 | 360 | 1.8 | 24.8 | 1151 | 0.8
7994 | 02/10/2023 | 16:16:42.696 | RC11 | -66 | 9.9 | 360 | 3.3 | 25.4 | 1171 | 0.3
8014.6 | 02/10/2023 | 16:17:08.635 | RC11 | -138 | 6.5 | 360 | 3.2 | 24.7 | 1191.6 | 0.7
8034.7 | 02/10/2023 | 16:17:33.810 | RC11 | -162.9 | 59.4 | 375 | 2.9 | 21.7 | 1212.2 | 0.3
8055.9 | 02/10/2023 | 16:17:56.279 | RC11 | -126.5 | 71.7 | 375 | 2.9 | 20.7 | 1232.6 | 1.3
8077.2 | 02/10/2023 | 16:18:13.177 | RC11 | -23.8 | 4.5 | 375 | 3.1 | 24.7 | 1254 | 1.5
8098.9 | 02/10/2023 | 16:18:26.316 | RC11 | -80.9 | 6.6 | 345 | 3.1 | 23.9 | 1275.9 | 1.3
8121 | 02/10/2023 | 16:18:39.815 | RC11 | -100.5 | 48.4 | 345 | 2.6 | 24.5 | 1298 | 1.5
8144.3 | 02/10/2023 | 16:18:54.734 | RC11 | -78.3 | 5.4 | 375 | 2.2 | 23.6 | 1321.3 | 1
8166.4 | 02/10/2023 | 16:19:10.206 | RC11 | 11.7 | 53.2 | 360 | 2.2 | 22.3 | 1343.4 | 2.2
8186.5 | 02/10/2023 | 16:19:25.298 | RC11 | 113.8 | 18.2 | 360 | 3 | 25.9 | 1363.6 | 1.2
8208.1 | 02/10/2023 | 16:19:43.764 | RC11 | -11.8 | 13.5 | 360 | 1.9 | 21 | 1385.4 | 1.2
8228.1 | 02/10/2023 | 16:20:02.792 | RC11 | 66.6 | 54.8 | 360 | 2.3 | 20.4 | 1405.5 | 1
8249.1 | 02/10/2023 | 16:20:19.747 | RC11 | -53.9 | 8.1 | 360 | 2.2 | 21.5 | 1426 | 0.8
8270.4 | 02/10/2023 | 16:20:38.243 | RC11 | -35.6 | 13 | 345 | 1.9 | 23.1 | 1447.6 | 1.2
8291.1 | 02/10/2023 | 16:20:59.158 | RC11 | 102.1 | 65.2 | 360 | 2.3 | 22.7 | 1468.1 | 0.8
8312.4 | 02/10/2023 | 16:21:17.229 | RC11 | 29.8 | 69.2 | 375 | 2.5 | 24.1 | 1489.9 | 0.8
8334.3 | 02/10/2023 | 16:21:36.305 | RC11 | 20.3 | 8.1 | 345 | 2.2 | 21.5 | 1511.3 | 1.5
8354.8 | 02/10/2023 | 16:21:55.109 | RC11 | 30.1 | 61.5 | 360 | 2.5 | 23.8 | 1531.6 | -0.3
8374.9 | 02/10/2023 | 16:22:22.327 | RC11 | 350.4 | 56.3 | 345 | 2.3 | 24.6 | 1551.9 | 0
8394.9 | 02/10/2023 | 16:23:58.841 | RC11 | 667.9 | 18.4 | 420 | 2.6 | 22.6 | 1571.8 | -0.8
8415.5 | 02/10/2023 | 16:28:04.876 | RC11 | 586.8 | 19.3 | 435 | 2.8 | 25.7 | 1591.8 | -0.8
8436 | 02/10/2023 | 16:29:06.334 | RC11 | 499.6 | 29.6 | 435 | 3.5 | 25.3 | 1612.8 | -0.5
8457.3 | 02/10/2023 | 16:29:38.290 | RC11 | 413.1 | 63.7 | 435 | 2.9 | 23.7 | 1634.3 | 0.6
8477.5 | 02/10/2023 | 16:30:24.791 | RC11 | 771.8 | 42.5 | 420 | 3.3 | 23.3 | 1654.5 | 0.5
8497.8 | 02/10/2023 | 16:31:37.315 | RC11 | 717.4 | 68.3 | 420 | 2.9 | 23.9 | 1674.8 | -1.3
8518.8 | 02/10/2023 | 16:33:46.828 | RC11 | 560.2 | 32 | 435 | 2.8 | 20.7 | 1696 | -0.2
8538.8 | 02/10/2023 | 16:34:49.891 | RC11 | 838.6 | 15.1 | 435 | 7.8 | 22 | 1715 | 0.6
8560.3 | 02/10/2023 | 17:57:51.717 | RC12 | 220.8 | 26.6 | 420 | 1 | 19.9 | 1737.3 | 1.4
8580.5 | 02/10/2023 | 17:58:11.703 | RC12 | 141.7 | 65.4 | 435 | 2.2 | 18.4 | 1756.8 | 0.9
8600.5 | 02/10/2023 | 17:58:30.725 | RC12 | 132.2 | 72.9 | 420 | 1.7 | 20.1 | 1777.6 | 1.1
8621.3 | 02/10/2023 | 17:58:50.685 | RC12 | 572.3 | 72.9 | 420 | 2.4 | 23.6 | 1797.8 | 2.1
8642 | 02/10/2023 | 17:59:18.260 | RC12 | 664.3 | 57.3 | 420 | 2.9 | 21.3 | 1818.2 | 1.7
8662.8 | 02/10/2023 | 18:00:31.724 | RC12 | 569 | 53.4 | 420 | 2 | 22.1 | 1839.8 | -0.5
8682.8 | 02/10/2023 | 18:07:39.890 | RC12 | 754.4 | 69.2 | 405 | 2.8 | 21.8 | 1859 | 0.7
8702.8 | 02/10/2023 | 18:15:09.422 | RC12 | 566.7 | 26 | 420 | 3.2 | 20.2 | 1879.7 | -0.3
8723 | 02/10/2023 | 18:17:56.476 | RC12 | 983 | 66.3 | 420 | 4.9 | 21 | 1900 | -0.2
8743.2 | 02/10/2023 | 18:19:06.446 | RC12 | 926 | 45.1 | 405 | 2.7 | 22 | 1920.2 | -0.2
8763.5 | 02/10/2023 | 18:20:58.020 | RC12 | 1055.6 | 47.2 | 405 | 6.2 | 18.6 | 1940.2 | -0.5
8787.3 | 02/10/2023 | 19:23:20.666 | RC13 | -145.2 | 49.8 | 405 | 2.2 | 21.6 | 1964.3 | 2.9
8811.4 | 02/10/2023 | 19:23:31.639 | RC13 | -153.9 | 45.7 | 420 | 2.1 | 23.4 | 1988.4 | 1.6
8831.4 | 02/10/2023 | 19:23:41.456 | RC13 | -169.5 | 47.9 | 390 | 2.8 | 19.4 | 2008.6 | 1.3
8852 | 02/10/2023 | 19:23:50.669 | RC13 | -170.6 | 45.7 | 390 | 1.7 | 23.2 | 2029 | 0.9
8872.5 | 02/10/2023 | 19:24:00.617 | RC13 | -114.9 | 45.4 | 390 | 3 | 22 | 2049.8 | 3.8
8894.1 | 02/10/2023 | 19:24:10.109 | RC13 | 17.9 | 57.4 | 390 | 2.3 | 21.7 | 2069.8 | 3.9
8914.8 | 02/10/2023 | 19:24:20.107 | RC13 | -159.8 | 46.4 | 405 | 2.4 | 21 | 2091.8 | 2.7
8936.4 | 02/10/2023 | 19:24:30.122 | RC13 | -107.1 | 46 | 405 | 2.5 | 19.1 | 2113.8 | 1.2
8961.5 | 02/10/2023 | 19:24:42.147 | RC13 | 5.8 | 45.9 | 405 | 2.9 | 22.3 | 2138 | 3.6
8982.2 | 02/10/2023 | 19:24:53.661 | RC13 | 240.9 | 54.6 | 390 | 2.1 | 23.6 | 2159.2 | 3.7
9004 | 02/10/2023 | 19:25:08.138 | RC13 | 460 | 49.8 | 405 | 13.3 | 22.2 | 2181 | 0.8
9024.7 | 02/10/2023 | 19:34:05.904 | RC13 | -132.2 | 11 | 360 | 1.3 | 14.1 | 2201.4 | 0.9
9045.7 | 02/10/2023 | 19:34:27.388 | RC13 | -3.9 | 78.2 | 345 | 3.5 | 33.9 | 2223.2 | 1.4
9066 | 02/10/2023 | 19:34:45.855 | RC13 | -135.6 | 64.3 | 375 | 2.9 | 33 | 2243 | 1
9086.2 | 02/10/2023 | 19:35:05.858 | RC13 | -49.5 | 11.6 | 345 | 2.8 | 29.9 | 2263.2 | 1.4
9107.5 | 02/10/2023 | 19:35:26.198 | RC13 | -107.7 | 57 | 420 | 2.5 | 29.8 | 2284.7 | 1.8
9128.2 | 02/10/2023 | 19:35:46.880 | RC13 | 15.2 | 66 | 405 | 2.8 | 25.7 | 2305.2 | 1.3
9149.5 | 02/10/2023 | 19:36:06.352 | RC13 | -19.9 | 71.7 | 435 | 2.8 | 26.9 | 2326.5 | 0.5
9170 | 02/10/2023 | 19:36:25.875 | RC13 | -85.6 | 22.6 | 420 | 3 | 26 | 2347 | 1.5
9191 | 02/10/2023 | 19:36:45.968 | RC13 | -67.1 | 38.2 | 420 | 3.6 | 30.2 | 2368 | 1
9211.4 | 02/10/2023 | 19:37:05.394 | RC13 | -49.5 | 28.8 | 435 | 2.8 | 25.7 | 2388.4 | 1.2
9233.5 | 02/10/2023 | 19:37:26.917 | RC13 | -97.3 | 67.3 | 405 | 2.8 | 28.9 | 2410.5 | 1.2
9253.8 | 02/10/2023 | 19:37:46.952 | RC13 | -16.8 | 65.5 | 450 | 2.7 | 29.4 | 2430.8 | 1
9275.8 | 02/10/2023 | 19:38:10.435 | RC13 | 93.8 | 63.2 | 435 | 3.2 | 27.7 | 2452.3 | 1.4
9296.5 | 02/10/2023 | 19:38:28.450 | RC13 | -136.5 | 66 | 435 | 2.7 | 29.2 | 2473.5 | 0.9
9317 | 02/10/2023 | 19:38:48.391 | RC13 | -118.9 | 11.4 | 420 | 3.1 | 28 | 2494 | 0.3
9338 | 02/10/2023 | 19:39:08.391 | RC13 | -30.1 | 11 | 420 | 1.9 | 27.7 | 2515.3 | 1.2
9359.1 | 02/10/2023 | 19:39:28.475 | RC13 | -78.3 | 39.1 | 420 | 2.9 | 30.2 | 2536.3 | 1
9379.5 | 02/10/2023 | 19:39:47.988 | RC13 | -32.7 | 60.8 | 435 | 5 | 28.9 | 2556.7 | 0.8
9400.3 | 02/10/2023 | 19:40:07.927 | RC13 | -22.9 | 53.6 | 405 | 2.8 | 28.9 | 2577.3 | 0.6
9422.5 | 02/10/2023 | 19:40:31.049 | RC13 | 159.9 | 51.3 | 420 | 6.5 | 27.6 | 2599.5 | 2.1
9443 | 02/10/2023 | 19:40:51.999 | RC13 | 270.9 | 50.3 | 435 | 10 | 27.7 | 2619.8 | 0.7
9463.5 | 02/10/2023 | 19:42:16.514 | RC13 | 285.4 | 60.5 | 420 | 10.3 | 29.9 | 2640.1 | 1
9483.6 | 02/10/2023 | 19:43:32.483 | RC13 | 148.1 | 65.7 | 435 | 7.4 | 24.8 | 2660.3 | 0.3
9503.7 | 02/10/2023 | 19:44:23.969 | RC13 | 501.2 | 53.5 | 450 | 17.3 | 24.2 | 2681 | 0.8
9525.5 | 02/10/2023 | 20:21:03.010 | RC14 | -147.7 | 34.4 | 360 | 1.6 | 20.1 | 2702.6 | 1.2
9546.6 | 02/10/2023 | 20:21:20.480 | RC14 | -140.2 | 33.8 | 345 | 1.5 | 23.9 | 2723.8 | 1.2
9568.1 | 02/10/2023 | 20:21:38.976 | RC14 | -129.4 | 35.7 | 375 | 1.3 | 22.3 | 2745.5 | 0.8
9589.6 | 02/10/2023 | 20:21:57.523 | RC14 | -124.9 | 40.8 | 375 | 1.2 | 23.6 | 2766.5 | 1.4
9611.1 | 02/10/2023 | 20:22:15.526 | RC14 | -101.5 | 39.4 | 360 | 1.7 | 22.6 | 2788.3 | 1.2
9631.6 | 02/10/2023 | 20:22:33.495 | RC14 | -121.4 | 38.1 | 360 | 1.5 | 21.1 | 2808.6 | 1.2
9653.8 | 02/10/2023 | 20:22:51.596 | RC14 | -96.4 | 37.3 | 375 | 1.8 | 23.1 | 2830.8 | 1.3
9675.2 | 02/10/2023 | 20:23:10.024 | RC14 | -55.5 | 37.2 | 375 | 1.4 | 23.1 | 2852.2 | 1.1
9696.6 | 02/10/2023 | 20:23:28.466 | RC14 | -117.4 | 34.9 | 360 | 1.7 | 23.1 | 2873.6 | 1.4
9716.6 | 02/10/2023 | 20:23:44.531 | RC14 | -72.9 | 38.2 | 360 | 1.8 | 23.9 | 2893.7 | 1.2
9738.1 | 02/10/2023 | 20:24:02.560 | RC14 | -131.3 | 30.7 | 360 | 1.7 | 20.9 | 2915.1 | 1
9759.2 | 02/10/2023 | 20:24:22.530 | RC14 | 122.1 | 37.7 | 375 | 1.7 | 22.6 | 2936.2 | 0.8
9780.7 | 02/10/2023 | 20:24:43.056 | RC14 | 34.3 | 52.3 | 360 | 1.3 | 21.4 | 2957.7 | 2
9801.2 | 02/10/2023 | 20:25:07.023 | RC14 | 478.9 | 68.3 | 360 | 1.3 | 22.5 | 2978.2 | 0.7
9821.4 | 02/10/2023 | 20:31:47.261 | RC14 | -39.6 | 71.9 | 330 | 3.2 | 26.7 | 2998.7 | 1.2
9842.1 | 02/10/2023 | 20:32:07.200 | RC14 | 52.9 | 2.7 | 285 | 2.8 | 26.7 | 3019.4 | 1.3
9862.7 | 02/10/2023 | 20:32:27.694 | RC14 | 129.6 | 6.9 | 300 | 2.6 | 28.4 | 3039.9 | 1
9882.7 | 02/10/2023 | 20:32:55.275 | RC14 | 438.9 | 67.8 | 405 | 2.4 | 29.7 | 3059.9 | 1.2
9925.4 | 02/10/2023 | 21:06:00.797 | RC15 | -51.2 | 57.1 | 435 | 1.6 | 27.3 | 3102.2 | 1
9946.7 | 02/10/2023 | 21:06:29.235 | RC15 | 256.5 | 64.5 | 435 | 2.4 | 28.1 | 3123.7 | 1
9968.9 | 02/10/2023 | 21:06:50.286 | RC15 | 164.6 | 50.3 | 420 | 2.7 | 25.5 | 3145.7 | 1.6
9990 | 02/10/2023 | 21:07:13.743 | RC15 | 249.7 | 47 | 435 | 4.9 | 26.7 | 3167 | 1.2
10010.2 | 02/10/2023 | 21:07:33.673 | RC15 | 27.8 | 49.6 | 435 | 1.9 | 28.5 | 3187.2 | 1
10031 | 02/10/2023 | 21:07:53.753 | RC15 | -58 | 47.8 | 435 | 2.2 | 26.9 | 3208.2 | 0.8
10051.7 | 02/10/2023 | 21:08:15.181 | RC15 | 31.1 | 52.6 | 435 | 2.1 | 25.3 | 3228.7 | 1
10072.4 | 02/10/2023 | 21:08:36.705 | RC15 | 108.9 | 49.9 | 435 | 2 | 25.6 | 3249.5 | 1.3
10093.4 | 02/10/2023 | 21:08:57.767 | RC15 | 99.1 | 51.3 | 450 | 1.9 | 25.7 | 3270.4 | 1.3
10113.5 | 02/10/2023 | 21:09:27.289 | RC15 | 608.6 | 50.6 | 435 | 1.5 | 28.5 | 3290.5 | 0.3
10133.6 | 02/10/2023 | 21:09:58.236 | RC15 | 310.9 | 55.2 | 435 | 1.9 | 26.8 | 3310.7 | 0.8
10153.9 | 02/10/2023 | 21:10:38.825 | RC15 | 610.6 | 67.5 | 420 | 1.6 | 26.7 | 3331.1 | 0.5
10174.7 | 02/10/2023 | 21:11:10.289 | RC15 | 413 | 55.1 | 435 | 1.3 | 27 | 3351.6 | 0.2
10195 | 02/10/2023 | 21:14:46.799 | RC15 | 689.6 | 46.7 | 375 | 2.4 | 30.4 | 622 | 0.2
10216.2 | 02/10/2023 | 21:15:27.417 | RC15 | 679.5 | 51.8 | 360 | 3 | 30.5 | 642.7 | 0.5
10236.4 | 02/10/2023 | 21:16:07.328 | RC15 | 589.7 | 41.1 | 375 | 2.1 | 30.3 | 663.2 | 0.3
10256.4 | 02/10/2023 | 21:16:44.420 | RC15 | 366.2 | 44.1 | 390 | 2.6 | 27.9 | 682.6 | 1.2
10277.4 | 02/10/2023 | 21:17:13.855 | RC15 | 158.5 | 41 | 375 | 2.5 | 26.9 | 704.4 | 0.2
10297.4 | 02/10/2023 | 21:17:34.831 | RC15 | 97.7 | 42 | 375 | 2.3 | 31 | 724.4 | 2.5
10318 | 02/10/2023 | 21:17:56.820 | RC15 | 266.4 | 51.1 | 375 | 2.6 | 29.3 | 745 | 1.3
10339.7 | 02/10/2023 | 21:18:19.831 | RC15 | 388.1 | 54.2 | 390 | 2.5 | 30.6 | 766.7 | -0.3
10360.5 | 02/10/2023 | 21:18:50.320 | RC15 | 506.5 | 50.7 | 360 | 2.8 | 27.5 | 788.2 | 0.5
10381 | 02/10/2023 | 21:19:26.849 | RC15 | 592.9 | 64 | 375 | 3.3 | 29.7 | 807.1 | 1.2
10402.7 | 02/10/2023 | 21:20:06.910 | RC15 | 498.8 | 62.8 | 375 | 2.6 | 29 | 829.7 | -0.5
10423 | 02/10/2023 | 21:21:12.913 | RC15 | 632.4 | 46.9 | 375 | 4.1 | 31.1 | 850 | 0
10443.5 | 02/10/2023 | 21:22:59.666 | RC15 | 602.8 | 69.4 | 375 | 4.5 | 28.7 | 870.5 | -1.4
10463.5 | 02/10/2023 | 21:25:48.992 | RC15 | 842.6 | 10 | 390 | 3.6 | 29.7 | 889.7 | 1.2
10483.9 | 02/10/2023 | 21:27:41.521 | RC15 | 788.3 | 58.5 | 375 | 13.8 | 29.5 | 910.9 | 1
10506 | 02/10/2023 | 23:11:53.275 | RC16 | -150.4 | 38.6 | 315 | 2.2 | 24.6 | 933 | 1.5
10526.4 | 02/10/2023 | 23:12:06.247 | RC16 | -130.2 | 37.4 | 300 | 2 | 21.1 | 953.2 | 0.8
10547.7 | 02/10/2023 | 23:12:20.229 | RC16 | 79.4 | 39.6 | 300 | 1.8 | 24.5 | 974.7 | 1.3
10568.7 | 02/10/2023 | 23:12:41.330 | RC16 | 406.2 | 41.5 | 315 | 2.3 | 23.1 | 995 | 0.7
10591.2 | 02/10/2023 | 23:13:01.760 | RC16 | 145.2 | 34.1 | 315 | 2.3 | 24.2 | 1018.7 | 0.5
10615.1 | 02/10/2023 | 23:13:16.846 | RC16 | -51.3 | 38.7 | 315 | 1.8 | 25.9 | 1043.1 | 1.9
10636.6 | 02/10/2023 | 23:13:30.232 | RC16 | -85.5 | 31.2 | 300 | 2.1 | 24.1 | 1063.6 | 1.5
10656.6 | 02/10/2023 | 23:13:41.360 | RC16 | -144.7 | 30.5 | 315 | 0.2 | 25.5 | 1083.5 | 1.4
10676.8 | 02/10/2023 | 23:13:53.850 | RC16 | -237.8 | 29.7 | 300 | 0.6 | 25.2 | 1103.1 | 1.7
10697.6 | 02/10/2023 | 23:14:07.758 | RC16 | -122.2 | 36.8 | 315 | 1.7 | 24.3 | 1124.6 | 2.1
10718.3 | 02/10/2023 | 23:14:21.810 | RC16 | -110.9 | 37.8 | 315 | 0.6 | 22.8 | 1145.5 | 2
10740.3 | 02/10/2023 | 23:14:35.606 | RC16 | -105.7 | 36.2 | 315 | 2 | 25.7 | 1167.8 | 1.7
10761.1 | 02/10/2023 | 23:14:48.284 | RC16 | -123.3 | 39.7 | 300 | 1.5 | 24 | 1188.3 | 1.6
10782.4 | 02/10/2023 | 23:15:03.308 | RC16 | 176.9 | 37 | 300 | 1.8 | 24.3 | 1209.9 | 1.4
10802.6 | 02/10/2023 | 23:15:41.342 | RC16 | 787.3 | 42.4 | 315 | 1.5 | 25.1 | 1229.6 | 0.2
10822.9 | 02/10/2023 | 23:18:26.406 | RC16 | 479.3 | 44.7 | 315 | 3.7 | 34.9 | 1249.9 | -0.5
10843.1 | 02/10/2023 | 23:22:48.899 | RC16 | -163.2 | 35.1 | 315 | 2.5 | 36.6 | 1270.8 | 0.9
10863.8 | 02/10/2023 | 23:23:13.345 | RC16 | 188.1 | 34.4 | 315 | 3.1 | 34.8 | 1290.8 | 1.1
10884.1 | 02/10/2023 | 23:23:44.926 | RC16 | 485.5 | 42.4 | 300 | 4.2 | 36.2 | 1311.1 | -0.5
10904.5 | 02/10/2023 | 23:24:22.854 | RC16 | 584.2 | 37.2 | 315 | 9 | 36.9 | 1331.5 | 1.5
10925.1 | 02/10/2023 | 23:27:00.923 | RC16 | 45.8 | 32.9 | 300 | 3.3 | 36 | 1351.5 | -0.2
10945.5 | 02/10/2023 | 23:27:39.394 | RC16 | 582.3 | 31.2 | 300 | 6.6 | 38.7 | 1372.6 | 1
10967.5 | 03/10/2023 | 00:00:51.479 | RC17 | -6.5 | 51.1 | 375 | 2.7 | 22 | 1394.5 | 2
10990.4 | 03/10/2023 | 00:00:58.921 | RC17 | -130.3 | 39.7 | 375 | 2.7 | 23.2 | 1417.8 | 5.4
11016.8 | 03/10/2023 | 00:01:06.018 | RC17 | 98 | 55.8 | 360 | 2.8 | 22.4 | 1444 | 5.1
11040.1 | 03/10/2023 | 00:01:10.987 | RC17 | 139.5 | 55.3 | 360 | 2 | 20.4 | 1467.5 | 3.6
11061.6 | 03/10/2023 | 00:01:16.462 | RC17 | 75.2 | 47 | 360 | 2.4 | 21.8 | 1488.6 | 4
11083.4 | 03/10/2023 | 00:01:22.368 | RC17 | 145.2 | 41.6 | 330 | 0.6 | 20.2 | 1510.4 | 3.8
11104.1 | 03/10/2023 | 00:01:32.923 | RC17 | 265 | 48 | 360 | 1.8 | 21.9 | 1530.8 | 1.9
11127.4 | 03/10/2023 | 00:02:30.453 | RC17 | 560.8 | 45.2 | 375 | 2.5 | 20.5 | 1554.7 | 1.9
11147.6 | 03/10/2023 | 00:06:10.997 | RC17 | 680 | 32.1 | 345 | 13.5 | 20.6 | 1574.4 | 0
11167.6 | 03/10/2023 | 00:08:56.583 | RC17 | 696.6 | 83.4 | 345 | 9.1 | 19 | 1594.9 | 0.3
11187.9 | 03/10/2023 | 00:12:24.098 | RC17 | 566.5 | 78.7 | 285 | 7.3 | 29.1 | 1615.1 | 0.5
11209.4 | 03/10/2023 | 00:37:35.418 | RC18 | 41.3 | 47.8 | 150 | 3.8 | 25.7 | 1637.4 | 7.6
11237.1 | 03/10/2023 | 00:37:39.267 | RC18 | 15.4 | 43.9 | 150 | 3 | 21.4 | 1664.1 | 8.4
11259.9 | 03/10/2023 | 00:37:45.891 | RC18 | 261.9 | 60.6 | 135 | 3.5 | 25.8 | 1687.1 | 3.1
11287 | 03/10/2023 | 00:37:51.893 | RC18 | 98.7 | 55.7 | 135 | 2.7 | 24 | 1714 | 5.2
11310.5 | 03/10/2023 | 00:37:57.928 | RC18 | 166.8 | 59.9 | 135 | 2.5 | 22.6 | 1737.5 | 5
11331.1 | 03/10/2023 | 00:38:03.353 | RC18 | 255.2 | 62.6 | 255 | 4.8 | 24.8 | 1758.3 | 2.4
11355.9 | 03/10/2023 | 00:38:10.425 | RC18 | 134.9 | 51.4 | 150 | 2.2 | 23.9 | 1783.6 | 4.3
11380.5 | 03/10/2023 | 00:38:15.464 | RC18 | 222.1 | 46.1 | 150 | 2.2 | 25.8 | 1807.3 | 2.7
11400.5 | 03/10/2023 | 00:38:35.885 | RC18 | 598.9 | 38.6 | 150 | 2.3 | 25.3 | 1827.5 | 1
11423.2 | 03/10/2023 | 00:40:53.313 | RC18 | 941.9 | 36.9 | 270 | 0.8 | 25.4 | 1850.2 | 4.3
11444.8 | 03/10/2023 | 00:41:15.474 | RC18 | 526 | 39.7 | 240 | 3.1 | 24.8 | 1871.8 | 0.5
11465.8 | 03/10/2023 | 00:41:32.919 | RC18 | 542.4 | 43.2 | 255 | 3.7 | 24.7 | 1892.8 | 2
11485.8 | 03/10/2023 | 00:44:09.977 | RC18 | 687.4 | 32.3 | 240 | 10.5 | 24.9 | 1912.5 | -0.3
11506 | 03/10/2023 | 00:48:40.722 | RC18 | 548.1 | 66.7 | 270 | 2.9 | 22.5 | 1932.8 | 1.9
11526 | 03/10/2023 | 00:49:33.564 | RC18 | 680 | 62.3 | 240 | 11.5 | 24.1 | 1953.3 | 0.7
11550.3 | 03/10/2023 | 00:53:07.962 | RC18 | 549.9 | 45.9 | 285 | 2.6 | 21.5 | 1977.8 | 2.4
11570.3 | 03/10/2023 | 00:53:48.523 | RC18 | 709.7 | 36.6 | 270 | 13.2 | 23.8 | 1997.6 | 0.3
11590.6 | 03/10/2023 | 00:58:11.599 | RC18 | 652.7 | 37.7 | 255 | 13 | 24.2 | 2017.6 | 1.2
11611 | 03/10/2023 | 00:58:46.540 | RC18 | 683.5 | 31.7 | 255 | 14.3 | 22.6 | 2037.8 | 0
11631.1 | 03/10/2023 | 01:02:13.183 | RC18 | 622.3 | 54.3 | 240 | 12.6 | 23.2 | 2058.5 | 0.5
11675.8 | 03/10/2023 | 01:05:09.188 | RC18 | 671.9 | 36.5 | 270 | 13.2 | 17.9 | 2102.3 | 0.5
11695.9 | 03/10/2023 | 01:07:44.208 | RC18 | 698.6 | 34.1 | 285 | 21.8 | 21.2 | 2122.3 | -0.2
11716.6 | 03/10/2023 | 01:14:29.294 | RC18 | 586.2 | 36.2 | 285 | 13.5 | 23.4 | 2143 | 0.3
11737.1 | 03/10/2023 | 01:19:46.275 | RC18 | 590.6 | 39.1 | 285 | 11.9 | 21.2 | 2163.8 | 0.5
11759.6 | 03/10/2023 | 01:25:01.118 | RC18 | 590.8 | 33.9 | 300 | 3.8 | 20.5 | 2186.6 | 3.2
11782.2 | 03/10/2023 | 01:49:39.845 | RC19 | 236.2 | 58.5 | 135 | 4.8 | 29.8 | 2209.2 | 13.4
11802.2 | 03/10/2023 | 01:49:41.856 | RC19 | 210.9 | 54.2 | 135 | 7.1 | 26.4 | 2229.2 | 13.2
11837.7 | 03/10/2023 | 01:49:45.889 | RC19 | 283.5 | 59 | 135 | 5.3 | 27.9 | 2265.7 | 7.8
11869.5 | 03/10/2023 | 01:49:49.305 | RC19 | 307.3 | 69.1 | 135 | 6.6 | 28.6 | 2296.5 | 5.5
11892.1 | 03/10/2023 | 01:49:53.337 | RC19 | 258.6 | 59.6 | 120 | 4.9 | 26.9 | 2319.8 | 7.2
11928.5 | 03/10/2023 | 01:49:58.240 | RC19 | 248.5 | 74.9 | 270 | 4.2 | 26.5 | 2355.7 | 8
11949.4 | 03/10/2023 | 01:50:02.285 | RC19 | 365.9 | 67.3 | 255 | 4.2 | 28.8 | 2376.5 | 3.8
11974.3 | 03/10/2023 | 01:50:06.332 | RC19 | 242.2 | 71.9 | 270 | 1.9 | 27.8 | 2402 | 7.8
12002 | 03/10/2023 | 01:50:10.648 | RC19 | 342.9 | 68.9 | 255 | 5.8 | 28.2 | 2430.2 | 6.1
12026 | 03/10/2023 | 01:50:14.589 | RC19 | 326.4 | 70.9 | 255 | 4.5 | 26.4 | 2453 | 5.5
12053.4 | 03/10/2023 | 01:50:18.727 | RC19 | 331.6 | 67.5 | 270 | 4.5 | 26.6 | 2480.9 | 6.8
12078.3 | 03/10/2023 | 01:50:22.292 | RC19 | 222.6 | 52.6 | 270 | 5.4 | 28.7 | 2507.3 | 9.3
12115.7 | 03/10/2023 | 01:50:26.303 | RC19 | 159.9 | 45.9 | 270 | 8.1 | 25.6 | 2543.2 | 12.7
12135.7 | 03/10/2023 | 01:50:30.355 | RC19 | 374.5 | 65.5 | 255 | 3 | 29.5 | 2563.7 | 3.8
12157.9 | 03/10/2023 | 01:50:34.302 | RC19 | 339.7 | 61.9 | 270 | 4.3 | 28.8 | 2585.2 | 5.9
12183.3 | 03/10/2023 | 01:50:41.351 | RC19 | 382.1 | 65.9 | 270 | 4.3 | 28.9 | 2610.3 | 4.6
12203.8 | 03/10/2023 | 01:50:47.332 | RC19 | 396.2 | 62.6 | 255 | 2.6 | 26.5 | 2630.8 | 4
12228.6 | 03/10/2023 | 01:50:52.911 | RC19 | 384.3 | 66.5 | 255 | 4 | 29.5 | 2655.6 | 3.1
12253.3 | 03/10/2023 | 01:50:59.320 | RC19 | 310.9 | 63.4 | 270 | 4.1 | 25 | 2680.3 | 5.7
12283.5 | 03/10/2023 | 01:51:05.352 | RC19 | 349.4 | 67 | 255 | 4.1 | 28.1 | 2710.5 | 4.6
12303.5 | 03/10/2023 | 01:51:11.317 | RC19 | 413.6 | 61.9 | 255 | 8 | 27.4 | 2730.5 | 1.6
12323.7 | 03/10/2023 | 01:51:31.882 | RC19 | 624.4 | 47.4 | 255 | 20.7 | 27.1 | 2750.7 | 0.5
12344.4 | 03/10/2023 | 01:51:50.412 | RC19 | 566.6 | 46.1 | 240 | 17.5 | 26.6 | 2771 | 1
12366.4 | 03/10/2023 | 01:52:13.939 | RC19 | 489.4 | 45.3 | 285 | 11.8 | 29.1 | 2793.4 | 1.1
12386.9 | 03/10/2023 | 01:52:26.873 | RC19 | 388.9 | 42 | 270 | 11.3 | 27.1 | 2813.9 | 1.5
12407.7 | 03/10/2023 | 01:52:41.359 | RC19 | 432.5 | 42 | 270 | 12.6 | 27.3 | 2834.7 | 1.6
12428 | 03/10/2023 | 01:52:52.862 | RC19 | 359.3 | 53.2 | 270 | 9.8 | 28.1 | 2855.2 | 1.2
12448 | 03/10/2023 | 01:55:10.934 | RC19 | 662.9 | 54.1 | 270 | 22.3 | 26.8 | 2875.2 | -0.3
12470.4 | 03/10/2023 | 01:56:36.920 | RC19 | 461.1 | 46 | 255 | 14.8 | 26.8 | 2897.4 | 1.5
12491.3 | 03/10/2023 | 01:57:03.931 | RC19 | 541.5 | 41.5 | 285 | 18.1 | 29 | 2918.3 | 0.5
12511.7 | 03/10/2023 | 01:58:53.509 | RC19 | 703.1 | 52.4 | 285 | 23.1 | 27.5 | 2938.7 | 0
12532 | 03/10/2023 | 02:00:00.449 | RC19 | 706.5 | 47.3 | 300 | 22.3 | 25.5 | 2958.5 | -0.2
12552 | 03/10/2023 | 02:01:54.011 | RC19 | 748.2 | 38.4 | 285 | 23.8 | 27.6 | 2979 | 0.3
12572.2 | 03/10/2023 | 02:02:51.474 | RC19 | 682.4 | 46.6 | 300 | 22.3 | 25.8 | 2998.7 | 1
12592.2 | 03/10/2023 | 02:05:04.176 | RC19 | 697.9 | 38.8 | 285 | 23.8 | 28.1 | 3019.2 | 1
12612.7 | 03/10/2023 | 02:06:16.964 | RC19 | 492.3 | 46.8 | 270 | 13.4 | 23.6 | 3039.7 | 1
12633.4 | 03/10/2023 | 02:09:03.642 | RC19 | 530.3 | 5.2 | 285 | 17.6 | 27.9 | 3060.1 | 0.3
12653.6 | 03/10/2023 | 02:12:28.189 | RC19 | 714.6 | 16.9 | 285 | 22.1 | 26.4 | 3080.1 | 0
12682.6 | 03/10/2023 | 02:40:01.933 | RC20 | 88.8 | 75 | 135 | 2.1 | 26 | 3111.4 | 12.8
12712.5 | 03/10/2023 | 02:40:07.349 | RC20 | 299.8 | 67.8 | 120 | 2.2 | 25.9 | 3139.8 | 4.2
12735.9 | 03/10/2023 | 02:40:13.100 | RC20 | 355.7 | 57.5 | 135 | 0.8 | 15.9 | 3162.9 | 4
12757.1 | 03/10/2023 | 02:40:22.588 | RC20 | 416.3 | 76.4 | 120 | 1 | 18.7 | 3184.1 | 1.7
12783.3 | 03/10/2023 | 02:40:32.604 | RC20 | 333.9 | 71.5 | 120 | 1.4 | 15.5 | 3210.5 | 3.5
12804.8 | 03/10/2023 | 02:40:39.580 | RC20 | 366.8 | 69.9 | 120 | 1 | 18.9 | 3232.1 | 2.5
12826 | 03/10/2023 | 02:40:48.088 | RC20 | 395.4 | 65.8 | 120 | 1.3 | 19.4 | 3253.3 | 1.9
12853.9 | 03/10/2023 | 02:40:56.666 | RC20 | 315.4 | 69.5 | 120 | 0.8 | 17.5 | 3280.9 | 4
12879.3 | 03/10/2023 | 02:41:00.123 | RC20 | 121.4 | 57.9 | 135 | 1 | 17 | 3307.4 | 9.1
12906 | 03/10/2023 | 02:41:02.730 | RC20 | -20.2 | 35.1 | 135 | 0.9 | 18.8 | 3334.3 | 12.6
12926.5 | 03/10/2023 | 02:41:04.898 | RC20 | 199.4 | 58.6 | 135 | 0.9 | 18.4 | 3354.8 | 6.3
12948.6 | 03/10/2023 | 02:43:12.111 | RC20 | 420.8 | 36.6 | 0 | 1.3 | 15.1 | 625.8 | 2.2
12968.6 | 03/10/2023 | 02:43:23.611 | RC20 | 34.9 | 34.9 | 135 | 1.1 | 15.1 | 645.6 | 1.3
12988.7 | 03/10/2023 | 02:43:36.559 | RC20 | 32 | 18 | 180 | 1 | 17.6 | 665.7 | 1.1
13009 | 03/10/2023 | 02:44:02.119 | RC20 | 286.6 | 44 | 255 | 1.3 | 17.7 | 685.8 | 0.7
13029 | 03/10/2023 | 02:46:34.656 | RC20 | 632 | 44.4 | 345 | 1.5 | 15.3 | 706 | 0.2
13049.2 | 03/10/2023 | 02:49:18.140 | RC20 | 578.2 | 59.4 | 315 | 2.3 | 17.2 | 726.3 | 1
13069.4 | 03/10/2023 | 02:50:04.673 | RC20 | 725.6 | 48.2 | 315 | 4.6 | 14.5 | 746.4 | 0.2
13090.4 | 03/10/2023 | 02:55:54.767 | RC20 | 808 | 51.8 | 315 | 1.4 | 14.2 | 767.4 | 3.8
13110.4 | 03/10/2023 | 02:56:13.189 | RC20 | 519.3 | 40.5 | 315 | 3 | 17.3 | 787.4 | 1.1
13131.4 | 03/10/2023 | 02:56:29.747 | RC20 | 505 | 37.9 | 315 | 3 | 17.1 | 808.4 | 0.5
13155.6 | 03/10/2023 | 03:00:43.211 | RC20 | 873.5 | 65.6 | 300 | 2.1 | 17.2 | 832.6 | 1.5
13175.8 | 03/10/2023 | 03:03:13.236 | RC20 | 724.5 | 63.7 | 330 | 13.4 | 14.4 | 852.8 | 0
13198.3 | 03/10/2023 | 03:06:16.379 | RC20 | 772.1 | 41.3 | 315 | 1.7 | 17.2 | 875.3 | 2.2
13218.3 | 03/10/2023 | 03:10:52.410 | RC20 | 617.3 | 70.4 | 330 | 10.8 | 16.9 | 895.3 | 0.2
13238.3 | 03/10/2023 | 03:13:52.448 | RC20 | 805.5 | 0.5 | 330 | 15.3 | 16.9 | 915.3 | 0
13258.3 | 03/10/2023 | 03:20:02.495 | RC20 | 777.9 | 75.5 | 330 | 16.5 | 15.5 | 935.3 | 0
13278.7 | 03/10/2023 | 03:22:12.039 | RC20 | 668.5 | 56.4 | 330 | 1.8 | 16.5 | 955.8 | 2.2
13299.3 | 03/10/2023 | 03:23:37.524 | RC20 | 528.8 | 34.8 | 315 | 6.4 | 17.5 | 976.2 | 0.8
13319.3 | 03/10/2023 | 03:25:59.061 | RC20 | 740.5 | 77.8 | 315 | 16.2 | 16 | 996.3 | 0.2
13339.4 | 03/10/2023 | 03:43:52.255 | RC20 | 744.6 | 71.4 | 330 | 15.7 | 16.3 | 1016.4 | -0.3
13359.7 | 03/10/2023 | 03:49:02.379 | RC20 | 464.2 | 87 | 300 | 5.4 | 15.4 | 1036.7 | 1
13379.7 | 03/10/2023 | 03:51:45.417 | RC20 | 786.4 | 13.3 | 345 | 17.3 | 15.7 | 1056.7 | 0.3
13399.7 | 03/10/2023 | 03:55:54.018 | RC20 | 554.5 | 15.1 | 315 | 6.2 | 16.1 | 1076.7 | 0.7
13419.7 | 03/10/2023 | 04:01:09.596 | RC20 | 739.2 | 69.7 | 285 | 16.7 | 15.5 | 1096.7 | 0.3
13439.9 | 03/10/2023 | 04:04:23.102 | RC20 | 665.9 | 63 | 330 | 14.6 | 14.7 | 1116.9 | 0
13460.4 | 03/10/2023 | 04:08:40.619 | RC20 | 575.4 | 0.2 | 330 | 9.9 | 17.2 | 1137.4 | 0.6
13480.8 | 03/10/2023 | 04:13:08.674 | RC20 | 503 | 22.9 | 300 | 5.4 | 16.7 | 1157.9 | 0.8
13500.8 | 03/10/2023 | 04:14:54.691 | RC20 | 768.3 | 41.8 | 300 | 17 | 13.9 | 1177.8 | 0.3
13521.3 | 03/10/2023 | 04:21:12.270 | RC20 | 641.1 | 75.2 | 300 | 10.5 | 16.6 | 1198.3 | 0.5
13541.3 | 03/10/2023 | 04:25:26.912 | RC20 | 746.4 | 1.8 | 315 | 16.9 | 16 | 1218.1 | -0.3
13561.5 | 03/10/2023 | 04:30:46.909 | RC20 | 728.9 | 2.7 | 360 | 14.6 | 14.7 | 1238.5 | 0
13589 | 03/10/2023 | 04:37:26.427 | RC20 | 734.9 | 53.5 | 345 | 2 | 16.8 | 1266 | 4.5
13609 | 03/10/2023 | 04:40:09.032 | RC20 | 780.5 | 70.9 | 360 | 17.2 | 13.8 | 1286 | 0
13629.5 | 03/10/2023 | 04:43:15.135 | RC20 | 613.1 | 77.3 | 345 | 10.2 | 17.1 | 1306.5 | 0.5
13654.3 | 03/10/2023 | 05:15:19.288 | RC21 | 103.4 | 57.1 | 345 | 1.5 | 16.2 | 1331.6 | 5.4
13679.9 | 03/10/2023 | 05:15:23.977 | RC21 | 150 | 60.4 | 330 | 1.8 | 17.5 | 1357.1 | 4.6
13700.2 | 03/10/2023 | 05:15:27.981 | RC21 | 101.6 | 55.2 | 330 | 1.5 | 14.5 | 1378.2 | 4.4
13723.2 | 03/10/2023 | 05:15:34.952 | RC21 | 264.9 | 57.3 | 315 | 1.4 | 16.5 | 1400.2 | 2.5
13745.3 | 03/10/2023 | 05:15:41.991 | RC21 | 293.7 | 51.7 | 330 | 0.3 | 17.1 | 1422.3 | 2
13765.7 | 03/10/2023 | 05:15:58.860 | RC21 | 366.1 | 60.6 | 315 | 1.2 | 16.4 | 1442.7 | 1.7
13785.7 | 03/10/2023 | 05:16:45.552 | RC21 | 684 | 47.5 | 315 | 2.1 | 16.4 | 1462.9 | -0.2
13805.7 | 03/10/2023 | 05:20:09.966 | RC21 | 667.4 | 52.3 | 420 | 9.7 | 13.9 | 1482.7 | 0.6
13825.7 | 03/10/2023 | 05:27:26.066 | RC21 | 755.4 | 57.7 | 435 | 14.8 | 14.2 | 1502.7 | 0
13845.7 | 03/10/2023 | 05:31:30.671 | RC21 | 694.9 | 57.7 | 420 | 15.3 | 14.5 | 1522.7 | 0.5
13867.1 | 03/10/2023 | 05:31:59.209 | RC21 | 556.4 | 56.5 | 435 | 10.8 | 15.1 | 1544.1 | 1
13887.2 | 03/10/2023 | 05:32:14.227 | RC21 | 391.1 | 78.1 | 420 | 6.3 | 14.6 | 1564.7 | 2.6
13908.1 | 03/10/2023 | 05:32:34.720 | RC21 | 457.8 | 65.7 | 435 | 10 | 16.8 | 1585.1 | 1.2
13928.6 | 03/10/2023 | 05:32:53.449 | RC21 | 572.8 | 61.8 | 420 | 12.6 | 14.1 | 1605.6 | 0.8
13948.6 | 03/10/2023 | 05:33:52.171 | RC21 | 754.9 | 65.4 | 435 | 17.6 | 16.7 | 1625.6 | 0.3
13968.6 | 03/10/2023 | 05:37:20.243 | RC21 | 768.3 | 62.1 | 420 | 17.7 | 15.9 | 1645.6 | 0
13988.6 | 03/10/2023 | 05:43:00.370 | RC21 | 730.7 | 53.1 | 450 | 19.3 | 14.7 | 1665.4 | 0
14008.6 | 03/10/2023 | 05:51:47.506 | RC21 | 642.2 | 56.3 | 435 | 19.3 | 12.4 | 1685.5 | 0.3
14039 | 03/10/2023 | 05:56:05.848 | RC21 | 347.4 | 67.2 | 435 | 1.7 | 15.8 | 1716 | 4.1
14059.1 | 03/10/2023 | 05:56:57.068 | RC21 | 682.6 | 61.2 | 435 | 19.6 | 15.8 | 1736.1 | -0.3
14079.7 | 03/10/2023 | 05:58:17.491 | RC21 | 579.7 | 52.8 | 420 | 14.4 | 14.4 | 1756.7 | 0.8
14100.3 | 03/10/2023 | 05:58:44.067 | RC21 | 554.7 | 65.9 | 435 | 16.2 | 15.4 | 1777.3 | 1
14120.7 | 03/10/2023 | 05:59:15.524 | RC21 | 618.7 | 61.7 | 450 | 19.7 | 13.9 | 1797.7 | 0.5
14141.8 | 03/10/2023 | 05:59:54.532 | RC21 | 469 | 57 | 450 | 14.5 | 16.3 | 1818.8 | 1.2
14163.1 | 03/10/2023 | 06:00:16.138 | RC21 | 516.8 | 63.2 | 435 | 14.3 | 15.1 | 1839.8 | 0.8
14183.2 | 03/10/2023 | 06:01:45.598 | RC21 | 759.7 | 54.1 | 435 | 18.2 | 14 | 1860.2 | 0.2
14204 | 03/10/2023 | 06:05:13.758 | RC21 | 404.1 | 63.3 | 435 | 12.8 | 14.1 | 1881.5 | 0.9
14224.2 | 03/10/2023 | 06:05:34.067 | RC21 | 449.2 | 57.4 | 435 | 15.7 | 15.1 | 1901.7 | 1.1
14244.2 | 03/10/2023 | 06:11:29.577 | RC21 | 687.7 | 65.7 | 435 | 16.6 | 16.4 | 1921.2 | 0.3
14264.4 | 03/10/2023 | 06:13:59.160 | RC21 | 759.6 | 53.1 | 435 | 15.7 | 15.8 | 1941.2 | -0.2
14284.4 | 03/10/2023 | 06:22:05.248 | RC21 | 778.6 | 53.3 | 450 | 16.3 | 13.3 | 1961.2 | 0
14304.4 | 03/10/2023 | 06:30:17.810 | RC21 | 791.6 | 54.3 | 435 | 17.4 | 14.1 | 1981.2 | 0.3
14326.5 | 03/10/2023 | 06:36:07.285 | RC21 | 817.9 | 49.4 | 330 | 15.9 | 15.3 | 2003.5 | 2.3
14347.4 | 03/10/2023 | 06:36:34.840 | RC21 | 926.4 | 72.4 | 315 | 16.7 | 14.2 | 2024.4 | 1.2
14367.9 | 03/10/2023 | 06:37:05.103 | RC21 | 919.2 | 85.6 | 270 | 14.6 | 15.9 | 2045.2 | 1.4
14389 | 03/10/2023 | 06:37:31.333 | RC21 | 887.9 | 94.9 | 225 | 15.1 | 13.1 | 2065.9 | 0.7
14409.4 | 03/10/2023 | 06:37:56.853 | RC21 | 792.1 | 94.2 | 195 | 15.3 | 16.2 | 2086.9 | 1.1
14429.7 | 03/10/2023 | 06:38:36.850 | RC21 | 1026.5 | 58.1 | 345 | 19.6 | 14.8 | 2106.9 | 0
14449.7 | 03/10/2023 | 06:40:38.320 | RC21 | 1068.4 | 74.5 | 345 | 20.2 | 18.2 | 2126.9 | 0.3
14469.7 | 03/10/2023 | 06:52:26.540 | RC21 | 1131.9 | 45 | 345 | 21.2 | 16.9 | 2146.7 | 0
14489.7 | 03/10/2023 | 07:10:37.252 | RC22 | 1326.2 | 45 | 360 | 20.3 | 15.2 | 2166.7 | 0
14513 | 03/10/2023 | 07:43:39.323 | RC22 | -85.1 | 41.3 | 195 | 1.7 | 19.6 | 2190.4 | 2.5
14534.8 | 03/10/2023 | 07:43:53.317 | RC22 | 62.1 | 43.6 | 210 | 2.1 | 18.6 | 2212 | 1.4
14555.8 | 03/10/2023 | 07:44:07.106 | RC22 | -102.2 | 36 | 225 | 1.3 | 21.7 | 2233.2 | 1.8
14576.5 | 03/10/2023 | 07:44:17.902 | RC22 | -38.4 | 38.2 | 180 | 1.7 | 21.7 | 2253.5 | 1.6
14597.7 | 03/10/2023 | 07:44:33.894 | RC22 | 71.7 | 34 | 225 | 1.6 | 20.2 | 2274.7 | 1
14617.9 | 03/10/2023 | 07:44:56.870 | RC22 | 253.5 | 48.1 | 180 | 1.4 | 20.2 | 2294.9 | 0.8
14638.7 | 03/10/2023 | 07:45:13.835 | RC22 | 90 | 40.7 | 210 | 1.6 | 20.3 | 2315.7 | 1.2
14659.8 | 03/10/2023 | 07:45:31.869 | RC22 | 157.6 | 36.3 | 195 | 1.3 | 19.1 | 2336.8 | 1.2
14680.5 | 03/10/2023 | 07:45:51.905 | RC22 | 138.3 | 39.9 | 195 | 1.5 | 19.6 | 2357.8 | 1
14703 | 03/10/2023 | 07:46:07.386 | RC22 | 11.1 | 35 | 195 | 1.1 | 19.3 | 2380 | 1.5
14725.8 | 03/10/2023 | 07:46:23.342 | RC22 | -16.1 | 34.7 | 225 | 1.5 | 20.4 | 2403 | 2
14745.8 | 03/10/2023 | 07:46:39.841 | RC22 | 164.2 | 49.1 | 180 | 1.1 | 20.3 | 2422.8 | 1
14767.3 | 03/10/2023 | 07:46:58.451 | RC22 | 175.3 | 42 | 225 | 1.6 | 19.3 | 2444.5 | 1.6
14789.4 | 03/10/2023 | 07:47:13.906 | RC22 | -14.7 | 39.4 | 225 | 1.6 | 20.8 | 2466.4 | 1.3
14809.4 | 03/10/2023 | 07:47:26.429 | RC22 | -155.2 | 31.3 | 240 | 1.8 | 19.1 | 2486.4 | 2.7
14829.6 | 03/10/2023 | 07:47:45.432 | RC22 | 426.7 | 37.4 | 210 | 1.8 | 20.8 | 2506.8 | 0
14850.8 | 03/10/2023 | 07:50:04.475 | RC22 | 382.2 | 55.7 | 195 | 1.5 | 20.2 | 2528.1 | 2.3
14873.9 | 03/10/2023 | 07:50:13.952 | RC22 | 349.9 | 55.3 | 210 | 1.6 | 18.5 | 2550.9 | 1.3
14895.6 | 03/10/2023 | 07:50:28.409 | RC22 | 367.3 | 45.3 | 195 | 1.9 | 19.1 | 2572.6 | 2
14919.8 | 03/10/2023 | 07:50:41.150 | RC22 | 298.5 | 44.1 | 210 | 2 | 19.4 | 2597.2 | 3
14940 | 03/10/2023 | 07:51:09.454 | RC22 | 674.1 | 36 | 210 | 11.3 | 20.1 | 2616.7 | 0.3
14960 | 03/10/2023 | 07:56:16.579 | RC22 | 754.9 | 36.2 | 240 | 13 | 19.7 | 2636.9 | 0
14980.2 | 03/10/2023 | 08:05:39.668 | RC22 | 724.5 | 43.7 | 270 | 12.4 | 16.1 | 2657.2 | 0.2
15001 | 03/10/2023 | 08:06:28.616 | RC22 | 848.5 | 49.7 | 270 | 10.9 | 20.4 | 2678 | 1
15023.7 | 03/10/2023 | 08:06:46.153 | RC22 | 800.5 | 63.9 | 255 | 10.7 | 19.4 | 2700.8 | 1.5
15043.7 | 03/10/2023 | 08:07:19.638 | RC22 | 996.1 | 69 | 255 | 11.1 | 19.8 | 2721 | 0.5
15063.9 | 03/10/2023 | 08:08:07.705 | RC22 | 999.1 | 71.6 | 255 | 10.6 | 19 | 2741 | 0.3
15090.9 | 03/10/2023 | 08:08:27.648 | RC22 | 633.9 | 81.5 | 255 | 10.2 | 17 | 2768.6 | 4.3
15111.3 | 03/10/2023 | 08:08:34.702 | RC22 | 771.5 | 61.9 | 270 | 9.8 | 19.6 | 2788.3 | 0.9
15131.3 | 03/10/2023 | 08:09:16.622 | RC22 | 1001.9 | 67.8 | 270 | 9.5 | 19.3 | 2808.1 | 0.8
15153.9 | 03/10/2023 | 08:09:34.193 | RC22 | 686.8 | 51.3 | 285 | 11.2 | 20 | 2831.1 | 2.4
15176.7 | 03/10/2023 | 08:09:42.673 | RC22 | 698 | 52.2 | 270 | 11.1 | 16.9 | 2853.7 | 2.8
15200.7 | 03/10/2023 | 08:09:50.640 | RC22 | 682.1 | 53.3 | 270 | 8.8 | 18 | 2877.7 | 3.2
15221.8 | 03/10/2023 | 08:10:00.002 | RC22 | 682.3 | 70 | 255 | 8.3 | 16.5 | 2898.8 | 2.7
15252.2 | 03/10/2023 | 08:10:05.783 | RC22 | 551.6 | 72.3 | 285 | 4.2 | 20.1 | 2930 | 8.6
15272.5 | 03/10/2023 | 08:10:27.670 | RC22 | 1031.8 | 53.4 | 270 | 10.4 | 19.6 | 2949.5 | 0.3
15292.5 | 03/10/2023 | 08:12:55.682 | RC22 | 1058.6 | 41.9 | 270 | 11.2 | 19.8 | 2969.5 | 0.3
15312.7 | 03/10/2023 | 08:15:27.805 | RC22 | 945.9 | 49.2 | 285 | 10.3 | 18.6 | 2989.7 | 0.7
15335.2 | 03/10/2023 | 08:19:29.629 | RC22 | 1649.5 | 63.9 | 240 | 1 | 19 | 3012.3 | 41.7
15355.2 | 03/10/2023 | 08:20:10.265 | RC22 | 1066.6 | 48.8 | 270 | 8.8 | 19.2 | 3032.2 | 0.2
15377 | 03/10/2023 | 08:23:36.857 | RC22 | 1128.1 | 58.5 | 285 | 9.6 | 19.1 | 3054.3 | 0.7
15411.1 | 03/10/2023 | 08:23:55.856 | RC22 | 776.4 | 55.6 | 270 | 7.4 | 16.9 | 3088.1 | 2.6
15431.5 | 03/10/2023 | 08:24:18.860 | RC22 | 908.9 | 48.9 | 285 | 7.7 | 17.2 | 3108.5 | 0.3
15452.1 | 03/10/2023 | 08:24:48.857 | RC22 | 1011.5 | 53.9 | 270 | 8 | 20.3 | 3129.1 | 0.8
15472.1 | 03/10/2023 | 08:25:39.886 | RC22 | 1079.7 | 55 | 270 | 8 | 18.6 | 3149.1 | 0.5
15492.6 | 03/10/2023 | 08:29:05.849 | RC22 | 1166.8 | 48.3 | 270 | 7.5 | 17.6 | 3170.1 | 1
15527.6 | 03/10/2023 | 08:30:30.906 | RC22 | 1488.5 | 75.4 | 255 | 5.8 | 19.2 | 3204.8 | 7.1
15549.2 | 03/10/2023 | 08:30:34.957 | RC22 | 1210.5 | 64.3 | 270 | 7.2 | 19.5 | 3226.7 | 5
15570.2 | 03/10/2023 | 08:30:49.484 | RC22 | 1396.7 | 52.3 | 270 | 6.3 | 19.1 | 3247.1 | 1.4
15590.3 | 03/10/2023 | 08:32:43.472 | RC22 | 1644.7 | 58.6 | 270 | 6.6 | 19.8 | 3267.1 | 0
15610.3 | 03/10/2023 | 08:44:12.125 | RC22 | 1769.4 | 52.3 | 270 | 8.3 | 18.2 | 3287.3 | -0.2
15630.3 | 03/10/2023 | 08:59:05.711 | RC22 | 1931.3 | 48.5 | 255 | 8.2 | 16.7 | 3307.3 | 0.2
15650.6 | 03/10/2023 | 09:04:42.318 | RC22 | 1566.4 | 69.3 | 255 | 7.5 | 17.5 | 3327.8 | 1
15670.6 | 03/10/2023 | 09:20:15.045 | RC22 | 2275.7 | 65.1 | 270 | 10.2 | 18 | 3347.5 | 0.5
15690.6 | 03/10/2023 | 09:20:47.969 | RC22 | 2360.8 | 40 | 270 | 3.6 | 18.7 | 3367.5 | 0
15711.1 | 03/10/2023 | 09:25:36.186 | RC22 | 565.6 | 50.3 | 255 | 10.2 | 20.1 | 638.1 | 0.5
15731.1 | 03/10/2023 | 09:26:36.582 | RC22 | 731 | 36.3 | 255 | 11.7 | 20.1 | 657.9 | 0.5
15751.1 | 03/10/2023 | 09:38:03.150 | RC22 | 1050.7 | 36.7 | 285 | 13.8 | 16.6 | 678.1 | 0
15771.1 | 03/10/2023 | 09:43:11.378 | RC22 | 1522.9 | 41.8 | 240 | 17.4 | 17.3 | 698.1 | 0.3
15791.1 | 03/10/2023 | 09:43:51.330 | RC22 | 1484.6 | 63.8 | 300 | 17.4 | 18.5 | 718.1 | 0.2
15812.3 | 03/10/2023 | 09:44:30.894 | RC22 | 1420.9 | 50.1 | 300 | 15 | 16.2 | 739.5 | 1.3
15833.5 | 03/10/2023 | 10:30:23.104 | RC23 | -126.1 | 46.7 | 285 | 1.8 | 22.6 | 760.5 | 2
15854.3 | 03/10/2023 | 10:30:31.409 | RC23 | -94.3 | 48.9 | 285 | 1.7 | 26.6 | 781.8 | 3.7
15875.8 | 03/10/2023 | 10:30:37.611 | RC23 | 65.5 | 59.7 | 270 | 2 | 27 | 802.8 | 3.6
15899.2 | 03/10/2023 | 10:30:43.127 | RC23 | -39.3 | 53.8 | 330 | 0.9 | 26.6 | 826.7 | 4.5
15922.2 | 03/10/2023 | 10:30:48.627 | RC23 | 117.4 | 65.4 | 270 | 1.6 | 26.4 | 849.7 | 3.4
15945.7 | 03/10/2023 | 10:30:54.157 | RC23 | -86.5 | 53.8 | 300 | 2 | 24.7 | 872.7 | 6.2
15970.8 | 03/10/2023 | 10:30:59.663 | RC23 | 218.2 | 58.5 | 285 | 1.8 | 27.1 | 898.1 | 3.4
15995.4 | 03/10/2023 | 10:31:12.217 | RC23 | 111.6 | 61.9 | 285 | 2.1 | 27.3 | 922.4 | 3.5
16016.4 | 03/10/2023 | 10:31:18.909 | RC23 | 106.4 | 53.6 | 300 | 1.7 | 22.7 | 943.4 | 3.7
16044.4 | 03/10/2023 | 10:31:25.608 | RC23 | -3.7 | 56.7 | 300 | 1.9 | 27 | 972.6 | 6.5
16073.5 | 03/10/2023 | 10:31:32.195 | RC23 | 103.9 | 56.8 | 270 | 2.3 | 25.3 | 1000.5 | 4.9
16094.6 | 03/10/2023 | 10:31:38.637 | RC23 | 242.1 | 62.4 | 270 | 1.8 | 25.8 | 1021.6 | 2.2
16118.7 | 03/10/2023 | 10:31:47.257 | RC23 | 205.9 | 55.2 | 300 | 2.4 | 23.9 | 1046.4 | 2.9
16140.5 | 03/10/2023 | 10:32:00.223 | RC23 | 392.8 | 53.6 | 300 | 10.3 | 25.5 | 1067.4 | 0.3
16160.9 | 03/10/2023 | 10:34:51.238 | RC23 | 978.2 | 46.4 | 315 | 10.5 | 25.4 | 1087.9 | 0.5
16181.1 | 03/10/2023 | 10:38:08.280 | RC23 | 1006.3 | 46.3 | 330 | 12.8 | 25.5 | 1108.1 | 0
16209.9 | 03/10/2023 | 10:41:46.404 | RC23 | 2438.4 | 41.5 | 375 | 12.4 | 23 | 1137.1 | 13.5
16230.3 | 03/10/2023 | 10:42:09.379 | RC23 | 1349.5 | 78.1 | 285 | 14.6 | 25.1 | 1157.3 | 0.5
16250.3 | 03/10/2023 | 10:43:49.843 | RC23 | 1509.2 | 64.6 | 300 | 17.3 | 23.9 | 1177.1 | 0.3
16270.8 | 03/10/2023 | 10:48:29.414 | RC23 | 1613.8 | 61.9 | 375 | 15.4 | 23.4 | 1197.9 | 2.2
16290.8 | 03/10/2023 | 10:53:37.420 | RC23 | 1731 | 46.9 | 315 | 16.7 | 25 | 1217.8 | 0.5
16312.1 | 03/10/2023 | 11:28:08.030 | RC24 | -74.4 | 44.4 | 240 | 0.4 | 25.8 | 1239.1 | 1.7
16333.3 | 03/10/2023 | 11:28:22.073 | RC24 | -127.3 | 42.4 | 240 | 1.5 | 28.1 | 1260.3 | 1.6
16353.5 | 03/10/2023 | 11:28:35.604 | RC24 | -125.2 | 43.3 | 255 | 1 | 26.9 | 1280.6 | 1.9
16374.9 | 03/10/2023 | 11:28:50.035 | RC24 | -89.8 | 44.6 | 240 | 1 | 27.1 | 1302.1 | 1
16395.9 | 03/10/2023 | 11:29:03.060 | RC24 | -168 | 44.2 | 255 | 1.2 | 27.6 | 1322.9 | 1.4
16417.8 | 03/10/2023 | 11:29:17.629 | RC24 | -102.7 | 46.9 | 255 | 1 | 23.5 | 1344.9 | 1.4
16438.6 | 03/10/2023 | 11:29:33.526 | RC24 | 5.1 | 48.4 | 255 | 1.3 | 23.2 | 1365.1 | 1
16460.2 | 03/10/2023 | 11:29:52.133 | RC24 | 17.6 | 47.1 | 240 | 1.3 | 27.4 | 1387.1 | 1.6
16482.1 | 03/10/2023 | 11:30:11.033 | RC24 | -10.2 | 48.1 | 240 | 1.4 | 28.6 | 1409.1 | 1.9
16504 | 03/10/2023 | 11:30:29.908 | RC24 | -9.3 | 47.5 | 240 | 2.1 | 27.7 | 1430.9 | 1.1
16525.4 | 03/10/2023 | 11:30:49.593 | RC24 | 100 | 50.5 | 240 | 1.1 | 27 | 1452.5 | 1.2
16545.4 | 03/10/2023 | 11:32:28.104 | RC24 | 109 | 35.8 | 255 | 1.4 | 25.7 | 1472.1 | 0.8
16565.6 | 03/10/2023 | 11:38:59.167 | RC24 | 269.7 | 46.6 | 240 | 1.5 | 27.2 | 1492.6 | -0.5
16585.6 | 03/10/2023 | 11:51:39.876 | RC24 | 832.5 | 51.3 | 360 | 10.8 | 22.6 | 1512.1 | -0.2
16605.7 | 03/10/2023 | 11:56:31.453 | RC24 | 617.5 | 53.5 | 360 | 6.8 | 28.4 | 1532.7 | 0.7
16626.1 | 03/10/2023 | 11:57:21.893 | RC24 | 974 | 47.7 | 360 | 13.8 | 26.4 | 1553.1 | 0.3
16646.1 | 03/10/2023 | 12:35:55.508 | RC25 | -237.5 | 46.5 | 420 | 2 | 26.7 | 1573.1 | 1
16666.8 | 03/10/2023 | 12:36:21.584 | RC25 | -231.6 | 43.5 | 405 | 2.3 | 28.7 | 1593.8 | 1.1
16687.4 | 03/10/2023 | 12:36:48.150 | RC25 | -267.1 | 42.4 | 420 | 2.2 | 30.8 | 1614.4 | 1
16708.9 | 03/10/2023 | 12:37:15.046 | RC25 | -245.6 | 46 | 420 | 2.3 | 29.7 | 1636.1 | 0.8
16729.9 | 03/10/2023 | 12:37:41.571 | RC25 | -225.5 | 48.5 | 420 | 2.4 | 30.9 | 1657.1 | 0.8
16750.6 | 03/10/2023 | 12:38:12.318 | RC25 | 154 | 43.5 | 420 | 2.5 | 26.2 | 1677.6 | 0.5
16772.4 | 03/10/2023 | 12:38:48.094 | RC25 | 263.8 | 45 | 405 | 2.6 | 30.3 | 1699.6 | 1.1
16792.7 | 03/10/2023 | 12:39:23.592 | RC25 | 390.3 | 45.8 | 405 | 3.7 | 30.3 | 1719.7 | -0.2
16812.8 | 03/10/2023 | 12:40:18.140 | RC25 | 472.7 | 55 | 405 | 2.1 | 30.7 | 1739.8 | 0.5
16832.9 | 03/10/2023 | 12:41:24.073 | RC25 | 331.2 | 45 | 405 | 3.1 | 29 | 1759.8 | 1
16853.6 | 03/10/2023 | 12:42:35.082 | RC25 | 319.3 | 47.2 | 420 | 2.7 | 27.7 | 1780.6 | 0.6
16873.6 | 03/10/2023 | 12:43:56.141 | RC25 | 762.9 | 57.7 | 405 | 2.5 | 28.1 | 1800.6 | 0.3
16893.6 | 03/10/2023 | 12:47:33.171 | RC25 | 1245 | 53.8 | 345 | 3 | 29.9 | 1820.6 | -0.3
16913.8 | 03/10/2023 | 12:49:27.670 | RC25 | 903.3 | 49.4 | 330 | 3.6 | 30.4 | 1840.8 | 0.3
16934.1 | 03/10/2023 | 12:52:37.713 | RC25 | 2353.9 | 65.5 | 330 | 6.6 | 27 | 1861.1 | 1.1
16955 | 03/10/2023 | 13:34:09.867 | RC26 | -23.5 | 47.6 | 345 | 1.6 | 27.7 | 1881.6 | 1.2
16975 | 03/10/2023 | 13:34:36.434 | RC26 | 56.1 | 53.2 | 330 | 1.4 | 30.6 | 1902 | 0.2
16995.8 | 03/10/2023 | 13:34:59.446 | RC26 | -87.8 | 43.6 | 330 | 1.7 | 30.5 | 1923 | 0.8
17017.5 | 03/10/2023 | 13:35:24.402 | RC26 | -178 | 43.6 | 330 | 3.5 | 30.6 | 1944.6 | 0.2
17038 | 03/10/2023 | 13:35:48.485 | RC26 | -232.4 | 36.2 | 345 | 1.4 | 28.4 | 1965.1 | 1
17059 | 03/10/2023 | 13:36:14.921 | RC26 | -124.6 | 48.3 | 345 | 1.3 | 27.7 | 1986 | 1
17079.8 | 03/10/2023 | 13:36:41.510 | RC26 | 16 | 52.8 | 330 | 0.6 | 31.5 | 2006.8 | 0.8
17100.8 | 03/10/2023 | 13:37:07.968 | RC26 | 148.2 | 56.8 | 345 | 2.1 | 31.7 | 2027.6 | 0.5
17120.8 | 03/10/2023 | 13:37:34.981 | RC26 | 221.1 | 39.5 | 330 | 2 | 30 | 2047.7 | 0.5
17140.8 | 03/10/2023 | 13:38:05.429 | RC26 | 314.8 | 47.6 | 330 | 2.1 | 31.1 | 2067.8 | 0.5
17162 | 03/10/2023 | 13:38:30.511 | RC26 | 245.8 | 43.9 | 330 | 2.1 | 30.7 | 2089 | 0.7
17183.1 | 03/10/2023 | 13:38:56.983 | RC26 | 346.3 | 46.5 | 345 | 2.3 | 27.7 | 2110 | 0.7
17203.5 | 03/10/2023 | 13:39:23.950 | RC26 | 443.8 | 43.7 | 330 | 4.6 | 31.5 | 2130.3 | 0.6
17224.8 | 03/10/2023 | 13:39:50.556 | RC26 | 450.3 | 43.5 | 330 | 5.3 | 29.2 | 2151.8 | 0.9
17245 | 03/10/2023 | 13:41:19.562 | RC26 | 160.3 | 41.5 | 330 | 0.1 | 27.9 | 2172 | 0.5
17265.2 | 03/10/2023 | 13:42:48.071 | RC26 | 103.7 | 36.9 | 345 | 1.8 | 27 | 2192 | 0.3
17285.3 | 03/10/2023 | 13:43:40.056 | RC26 | 314.8 | 37.5 | 345 | 6.6 | 26 | 2212.5 | 0.6
17305.4 | 03/10/2023 | 13:44:13.583 | RC26 | 285.1 | 41.3 | 330 | 4 | 30.3 | 2232.5 | 0.5
17325.7 | 03/10/2023 | 13:45:33.104 | RC26 | 489.2 | 51 | 435 | 3.8 | 28.1 | 2252.7 | 0.8
17346.4 | 03/10/2023 | 14:26:23.611 | RC27 | -175 | 45.3 | 375 | 1.3 | 24.6 | 2273.5 | 0.5
17366.4 | 03/10/2023 | 14:26:51.654 | RC27 | -145 | 42.8 | 375 | 1.5 | 23.1 | 2293.4 | 0.5
17386.6 | 03/10/2023 | 14:27:21.593 | RC27 | 14.7 | 54.2 | 375 | 1.3 | 24.7 | 2313.6 | 0.7
17407.5 | 03/10/2023 | 14:27:52.073 | RC27 | 39.1 | 56.5 | 360 | 1.5 | 25.1 | 2334.7 | 0.8
17427.7 | 03/10/2023 | 14:28:16.758 | RC27 | -162.2 | 42.1 | 345 | 1.5 | 22.7 | 2354.9 | 0.5
17447.7 | 03/10/2023 | 14:28:46.648 | RC27 | 20.2 | 48.3 | 375 | 1.4 | 22.6 | 2374.7 | 0.7
17468.4 | 03/10/2023 | 14:29:15.156 | RC27 | 43.7 | 47.4 | 375 | 1.3 | 25.3 | 2395.4 | 0.7
17489.1 | 03/10/2023 | 14:29:46.615 | RC27 | 241.4 | 49.9 | 375 | 1.6 | 22.5 | 2416.1 | 0.7
17509.6 | 03/10/2023 | 14:30:20.100 | RC27 | 274.1 | 44.5 | 360 | 0.8 | 22.3 | 2436.7 | 0.2
17530.2 | 03/10/2023 | 14:30:55.159 | RC27 | 490.8 | 47.4 | 375 | 1.4 | 25.4 | 2457.1 | 0.7
17551.7 | 03/10/2023 | 14:31:26.167 | RC27 | 521.9 | 53.6 | 360 | 1.5 | 23.8 | 2478.7 | 1
17571.9 | 03/10/2023 | 14:32:10.669 | RC27 | 710.9 | 57.1 | 375 | 4.9 | 24 | 2498.9 | 0
17591.9 | 03/10/2023 | 14:36:11.146 | RC27 | 754.9 | 55.9 | 375 | 9.7 | 22.3 | 2518.8 | 0.5
17611.9 | 03/10/2023 | 15:18:44.002 | RC28 | -268.3 | 38.2 | 420 | 1.7 | 27.9 | 2538.8 | 0.5
17631.9 | 03/10/2023 | 15:19:21.970 | RC28 | -260.3 | 42.1 | 420 | 1.2 | 27.3 | 2558.9 | 0.7
17652.3 | 03/10/2023 | 15:20:01.548 | RC28 | -170.3 | 45.2 | 420 | 0.9 | 27 | 2579.3 | 0.7
17672.8 | 03/10/2023 | 15:20:40.583 | RC28 | -153.4 | 43.6 | 420 | 1 | 26.1 | 2599.8 | 0.6
17693 | 03/10/2023 | 15:21:18.524 | RC28 | -160.9 | 39.3 | 360 | 1.5 | 28.7 | 2620.1 | 0.7
17713.3 | 03/10/2023 | 15:21:57.538 | RC28 | -115.1 | 36.5 | 360 | 1.1 | 27.5 | 2640.3 | 0.5
17733.8 | 03/10/2023 | 15:22:40.567 | RC28 | 101.6 | 37.5 | 390 | 1.1 | 28.3 | 2660.6 | 0.5
17754.3 | 03/10/2023 | 15:23:20.574 | RC28 | 169.8 | 40.6 | 360 | 1.4 | 26.7 | 2681.3 | 0.3
17774.3 | 03/10/2023 | 15:23:59.039 | RC28 | 154.6 | 41 | 375 | 1.5 | 27.4 | 2701.5 | 0.8
17794.5 | 03/10/2023 | 15:24:44.575 | RC28 | 281.1 | 41.7 | 375 | 1.1 | 26.5 | 2721.5 | 0.2
17814.8 | 03/10/2023 | 15:25:34.651 | RC28 | 476.6 | 43.5 | 360 | 2.7 | 26.6 | 2742 | 0.5
17835.2 | 03/10/2023 | 15:26:08.665 | RC28 | 145.4 | 39.7 | 375 | 1.1 | 28.7 | 2762.2 | 0.6
17855.4 | 03/10/2023 | 15:26:46.656 | RC28 | 109.7 | 38.7 | 360 | 1 | 24.9 | 2782.5 | 0.8
17875.9 | 03/10/2023 | 15:27:26.675 | RC28 | 209.2 | 42 | 360 | 0.8 | 27.1 | 2802.9 | 0.5
17896.4 | 03/10/2023 | 15:28:12.638 | RC28 | 578.8 | 47.8 | 375 | 0.7 | 23.8 | 2823.4 | 0.8
17916.9 | 03/10/2023 | 15:30:23.701 | RC28 | 362.8 | 42.1 | 360 | 0.3 | 27.2 | 2843.9 | 0.5
17937.2 | 03/10/2023 | 15:33:21.162 | RC28 | 508.7 | 53.5 | 480 | 1.8 | 24.8 | 2864.2 | 0.6
17957.7 | 03/10/2023 | 15:34:49.308 | RC28 | 1204.2 | 53.2 | 435 | 11.1 | 27.9 | 2884.7 | 0.6
17978.1 | 03/10/2023 | 16:14:04.452 | RC29 | 80.3 | 43.9 | 360 | 1.8 | 30 | 2905.2 | 0.5
17998.4 | 03/10/2023 | 16:15:30.372 | RC29 | -38.5 | 42.1 | 360 | 2.1 | 23.3 | 2925.4 | 0.7
18018.6 | 03/10/2023 | 16:20:03.919 | RC29 | -242 | 43.2 | 375 | 0.8 | 30 | 2945.6 | 0.5
18038.6 | 03/10/2023 | 16:20:53.981 | RC29 | 267.8 | 45.4 | 360 | 8 | 30.5 | 2965.4 | 0
18063.9 | 03/10/2023 | 16:23:38.927 | RC29 | 890 | 57.7 | 390 | 18.8 | 27.1 | 2991.3 | 2
18084.2 | 03/10/2023 | 16:28:05.732 | RC29 | 154 | 46.8 | 330 | 7.2 | 22.4 | 3011.2 | 0.3