## ClientData
Drilling data for Issue to Client |  |  |  |  | NOTES:
Client: | ECORD Science Operator (ESO) |  |  |  | Select data points deemed non-representative of in-situ conditions removed
Project: | IODP Exp 389: Hawaiian Drowned Reefs
Hole ID: | KOH-02Ac |  |  | Data Status: | Preliminary
Field / Location: | Kohala |  |  | Water Depth (MSL): | 932.000m (MSL)
Date: | 05/10/2023 to 07/10/2023
Drill bit depth | Date | Time | Run number | Bit weight | Rotary torque | Rotary tacho | Drill water pressure | Drill water flow rate | Elevator position | Elevator velocity
mm | DD:MM:YYYY | hh:mm:ss.sss | # | kg | Nm | rpm | bar | L/min | mm | mm/s
7.7 | 05/10/2023 | 07:48:17.182 | RC1 | -20.1 | 37.1 | 90 | 0.6 | 13.1 | 1454.7 | 3.9
36.4 | 05/10/2023 | 07:48:24.193 | RC1 | -28.1 | 36.4 | 90 | 0.7 | 13.4 | 1483.5 | 4.2
56.7 | 05/10/2023 | 07:48:46.623 | RC1 | 448.9 | 69.1 | 105 | 0.7 | 13.2 | 1503.9 | 0.6
77.1 | 05/10/2023 | 07:49:39.136 | RC1 | 469.7 | 63.8 | 105 | 0 | 12.8 | 1524.1 | 0.7
97.2 | 05/10/2023 | 07:50:32.189 | RC1 | 497.7 | 68.9 | 120 | 0.8 | 12.3 | 1544.2 | 0.5
117.2 | 05/10/2023 | 07:51:41.158 | RC1 | 517.4 | 70.4 | 105 | 1 | 9.9 | 1564.2 | 0.2
137.7 | 05/10/2023 | 07:52:53.665 | RC1 | 508.7 | 54.6 | 210 | 1.2 | 12.4 | 1584.7 | 0.2
158.1 | 05/10/2023 | 07:53:33.112 | RC1 | 619.6 | 57.1 | 195 | 1.1 | 11.8 | 1605.2 | 0.2
178.1 | 05/10/2023 | 07:54:10.166 | RC1 | 596.8 | 53.8 | 225 | 1.2 | 11.4 | 1625.1 | 0.5
199.1 | 05/10/2023 | 07:54:46.136 | RC1 | 591.6 | 49.6 | 225 | 1.3 | 12.3 | 1646.1 | 0.5
219.1 | 05/10/2023 | 07:55:14.215 | RC1 | 558.3 | 51.3 | 225 | 2 | 11.6 | 1666.1 | 1.1
240.6 | 05/10/2023 | 07:55:41.700 | RC1 | 545.4 | 49.7 | 225 | 1.8 | 13 | 1687.6 | 0.9
260.9 | 05/10/2023 | 07:56:12.236 | RC1 | 579.7 | 48.9 | 210 | 2 | 12.3 | 1707.9 | 0.4
282.1 | 05/10/2023 | 07:56:42.200 | RC1 | 544.6 | 51 | 225 | 2 | 11.8 | 1729.1 | 1
302.1 | 05/10/2023 | 07:57:07.170 | RC1 | 503.8 | 39.5 | 270 | 1.1 | 12.7 | 1749.1 | 1.3
324.1 | 05/10/2023 | 07:57:25.432 | RC1 | 362 | 36.5 | 255 | 1.2 | 12.7 | 1771.4 | 1.4
344.1 | 05/10/2023 | 07:57:37.673 | RC1 | 304.7 | 38.7 | 255 | 0.9 | 12.3 | 1791.1 | 1.8
365.3 | 05/10/2023 | 07:57:54.274 | RC1 | 490.1 | 39.7 | 255 | 0.7 | 12.2 | 1812.3 | 1.2
386.1 | 05/10/2023 | 07:58:12.723 | RC1 | 423.3 | 39.9 | 255 | 0.9 | 12.9 | 1833.1 | 1.3
406.1 | 05/10/2023 | 07:58:31.711 | RC1 | 447.7 | 42.8 | 240 | 1.1 | 10 | 1853.1 | 1.1
427.1 | 05/10/2023 | 07:58:52.228 | RC1 | 444 | 42.4 | 255 | 2 | 12.4 | 1874.4 | 0.7
447.8 | 05/10/2023 | 07:59:16.614 | RC1 | 551.8 | 36.6 | 255 | 2.2 | 10.6 | 1894.8 | 0.7
468.6 | 05/10/2023 | 07:59:46.702 | RC1 | 582.4 | 35.8 | 255 | 2.3 | 11.4 | 1915.6 | 0.5
488.6 | 05/10/2023 | 08:00:09.705 | RC1 | 492.1 | 41.1 | 255 | 2.3 | 10.9 | 1935.6 | 0.9
509.3 | 05/10/2023 | 08:00:46.214 | RC1 | 627.7 | 48 | 225 | 2.1 | 11.4 | 1956.1 | 0.4
533.9 | 05/10/2023 | 08:01:09.187 | RC1 | 305.9 | 35.7 | 255 | 0.6 | 13.1 | 1980.9 | 1.6
555.2 | 05/10/2023 | 08:01:31.716 | RC1 | 504.2 | 34.1 | 240 | 3.9 | 12 | 2002 | 1
575.7 | 05/10/2023 | 08:02:02.678 | RC1 | 587.5 | 32.4 | 255 | 2.1 | 11.5 | 2022.7 | 0.5
596.9 | 05/10/2023 | 08:02:38.261 | RC1 | 541.7 | 35.6 | 255 | 4 | 12.8 | 2044.2 | 1
617.7 | 05/10/2023 | 08:03:14.232 | RC1 | 624.1 | 35 | 255 | 2.7 | 10.6 | 2064.7 | 0.5
638.9 | 05/10/2023 | 08:03:46.279 | RC1 | 527.2 | 31.3 | 270 | 3.1 | 11.9 | 2086.2 | 1.1
659.7 | 05/10/2023 | 08:04:14.689 | RC1 | 561.4 | 36.3 | 240 | 2.9 | 12.8 | 2106.7 | 0.7
679.9 | 05/10/2023 | 08:04:48.700 | RC1 | 590.6 | 39.1 | 225 | 2.7 | 10.8 | 2126.9 | 0.5
700.7 | 05/10/2023 | 08:05:29.200 | RC1 | 618.8 | 37.2 | 225 | 1.5 | 13.1 | 2148 | 0.7
721.2 | 05/10/2023 | 08:06:09.674 | RC1 | 613.2 | 37.3 | 240 | 1.5 | 11.7 | 2168.2 | 0.3
741.7 | 05/10/2023 | 08:06:56.158 | RC1 | 649.5 | 35.5 | 255 | 2.6 | 13.2 | 2188.7 | 0.4
761.9 | 05/10/2023 | 08:07:43.314 | RC1 | 627.6 | 36.5 | 240 | 3.5 | 10.8 | 2208.9 | 0.5
782.1 | 05/10/2023 | 08:08:17.210 | RC1 | 558.8 | 36 | 225 | 2 | 10.9 | 2229.2 | 0.9
803.2 | 05/10/2023 | 08:08:41.716 | RC1 | 490.1 | 34.7 | 240 | 1.2 | 13.6 | 2250.2 | 1.2
823.2 | 05/10/2023 | 08:09:05.679 | RC1 | 555.9 | 35.2 | 255 | 2.1 | 11.2 | 2270.2 | 0.7
843.3 | 05/10/2023 | 08:09:37.686 | RC1 | 549.8 | 32.4 | 270 | 3.2 | 12.9 | 2290.3 | 0.7
863.9 | 05/10/2023 | 08:10:12.244 | RC1 | 623.4 | 34.9 | 255 | 3.8 | 12.7 | 2310.8 | 1
883.9 | 05/10/2023 | 08:10:47.787 | RC1 | 561 | 31.7 | 285 | 6 | 11.2 | 2330.9 | 0.7
905.1 | 05/10/2023 | 08:11:06.238 | RC1 | 423.9 | 28.9 | 300 | 2.6 | 12.6 | 2352.1 | 0.7
926.3 | 05/10/2023 | 08:11:38.672 | RC1 | 521.9 | 37.3 | 270 | 2.1 | 13.4 | 2373.3 | 0.9
946.9 | 05/10/2023 | 08:12:16.242 | RC1 | 582.1 | 34.9 | 255 | 2.7 | 12.6 | 2393.9 | 0.7
968.1 | 05/10/2023 | 08:12:46.236 | RC1 | 551 | 34 | 255 | 2.4 | 10.2 | 2415.3 | 0.7
989.4 | 05/10/2023 | 08:13:13.277 | RC1 | 515.2 | 34.6 | 270 | 4 | 12.5 | 2436.6 | 0.7
1010.4 | 05/10/2023 | 08:13:39.775 | RC1 | 534.9 | 36.3 | 255 | 4.7 | 11.6 | 2457.4 | 0.7
1030.4 | 05/10/2023 | 08:14:07.704 | RC1 | 564 | 36.7 | 285 | 3.9 | 11.2 | 2477.4 | 0.8
1051.1 | 05/10/2023 | 08:14:36.766 | RC1 | 562 | 35.8 | 270 | 3.6 | 9.7 | 2498.1 | 0.7
1072.7 | 05/10/2023 | 08:15:07.236 | RC1 | 553.2 | 36.8 | 270 | 3.8 | 10.6 | 2519.7 | 0.5
1093.9 | 05/10/2023 | 08:15:36.283 | RC1 | 552.2 | 36.8 | 285 | 4.2 | 11.6 | 2540.9 | 0.7
1114.2 | 05/10/2023 | 08:16:00.791 | RC1 | 525 | 37 | 300 | 4 | 12.9 | 2561.4 | 0.7
1134.6 | 05/10/2023 | 08:16:27.216 | RC1 | 541.6 | 36.9 | 285 | 3.7 | 13.4 | 2581.6 | 1.1
1155.6 | 05/10/2023 | 08:16:57.701 | RC1 | 546.5 | 40.1 | 270 | 2.8 | 10.4 | 2602.6 | 0.7
1176.7 | 05/10/2023 | 08:17:30.314 | RC1 | 615.2 | 37.8 | 285 | 3.4 | 12.7 | 2623.9 | 0.5
1196.8 | 05/10/2023 | 08:18:11.295 | RC1 | 585.1 | 39 | 285 | 3.8 | 11.4 | 2643.8 | 0.9
1216.9 | 05/10/2023 | 08:18:42.361 | RC1 | 563.9 | 36.7 | 300 | 4.5 | 12.1 | 2663.9 | 0.3
1237.3 | 05/10/2023 | 08:19:11.543 | RC1 | 550.1 | 34.3 | 285 | 4.4 | 12.4 | 2684.4 | 0.6
1258.9 | 05/10/2023 | 08:19:42.412 | RC1 | 542.6 | 34.8 | 300 | 3.9 | 11.8 | 2705.9 | 1
1280.1 | 05/10/2023 | 08:20:05.377 | RC1 | 484.1 | 35.3 | 300 | 2.8 | 12.6 | 2727.1 | 0.9
1300.6 | 05/10/2023 | 08:20:33.533 | RC1 | 541.1 | 37.3 | 285 | 2.6 | 11.4 | 2747.6 | 0.9
1322.2 | 05/10/2023 | 08:20:57.842 | RC1 | 469.3 | 35.3 | 285 | 1 | 11.9 | 2769.6 | 1.4
1343.7 | 05/10/2023 | 08:21:14.806 | RC1 | 386.9 | 36.9 | 285 | 2 | 12.8 | 2790.9 | 1.4
1368 | 05/10/2023 | 08:21:30.288 | RC1 | 312.9 | 35.2 | 300 | 1.6 | 11.9 | 2815 | 1.6
1388.8 | 05/10/2023 | 08:21:44.766 | RC1 | 419.8 | 35.2 | 285 | 1.9 | 11.6 | 2836.2 | 1.2
1410 | 05/10/2023 | 08:22:01.799 | RC1 | 455.6 | 34.9 | 300 | 1.1 | 12.6 | 2857.2 | 1.6
1431.5 | 05/10/2023 | 08:22:24.798 | RC1 | 560.8 | 35.2 | 330 | 0.9 | 11.6 | 2878.5 | 0.9
1452.8 | 05/10/2023 | 08:22:51.820 | RC1 | 641.3 | 33 | 330 | 0.8 | 12.6 | 2900 | 0.7
1473 | 05/10/2023 | 08:24:02.264 | RC1 | 816.7 | 35.7 | 330 | 1 | 11.9 | 2920 | 0.2
1517.9 | 05/10/2023 | 08:27:36.825 | RC1 | 791.4 | 31.1 | 330 | 1.3 | 11.6 | 2964.9 | 0.6
1559.8 | 05/10/2023 | 08:30:10.784 | RC1 | 802.3 | 35.2 | 345 | 1.7 | 11.5 | 3006.8 | 0
1589.1 | 05/10/2023 | 08:39:26.725 | RC2 | 335.6 | 47.4 | 375 | 2.3 | 11.7 | 3036.8 | 4.1
1611.3 | 05/10/2023 | 08:39:43.376 | RC2 | 410.1 | 48.6 | 360 | 2.6 | 13.3 | 3058.1 | 1.3
1633.6 | 05/10/2023 | 08:39:58.375 | RC2 | 372.4 | 38.4 | 375 | 2.6 | 11.5 | 3080.7 | 1.1
1657.2 | 05/10/2023 | 08:40:15.443 | RC2 | 347.8 | 44.7 | 360 | 2.5 | 12.6 | 3104.4 | 1.6
1679 | 05/10/2023 | 08:40:28.361 | RC2 | 343.6 | 60.6 | 375 | 1.9 | 13.4 | 3126 | 1.4
1699.5 | 05/10/2023 | 08:40:45.296 | RC2 | 388.7 | 50.9 | 375 | 2.5 | 12.9 | 3146.5 | 1.4
1720.5 | 05/10/2023 | 08:41:06.407 | RC2 | 462.8 | 62.9 | 375 | 1.6 | 13.3 | 3167.5 | 1.3
1741.8 | 05/10/2023 | 08:41:19.660 | RC2 | 295.9 | 27.3 | 375 | 2.2 | 12.6 | 3189 | 2
1765.6 | 05/10/2023 | 08:41:32.301 | RC2 | 294.8 | 31.8 | 375 | 3.2 | 12.3 | 3212.6 | 2.6
1789.4 | 05/10/2023 | 08:41:41.451 | RC2 | 223.7 | 25.7 | 375 | 2 | 12.8 | 3236.4 | 2.6
1811.2 | 05/10/2023 | 08:41:50.342 | RC2 | 264.2 | 28.6 | 375 | 2.3 | 11 | 3258.4 | 1.9
1835.5 | 05/10/2023 | 08:42:01.903 | RC2 | 273.8 | 34.4 | 375 | 3.1 | 11.4 | 3282.7 | 2.2
1856 | 05/10/2023 | 08:42:19.422 | RC2 | 503 | 50.5 | 360 | 2.1 | 11.5 | 3303 | 1
1876.5 | 05/10/2023 | 08:42:35.352 | RC2 | 349.9 | 47.4 | 360 | 1.5 | 11.6 | 3323.5 | 1.1
1899.5 | 05/10/2023 | 08:42:52.408 | RC2 | 358.6 | 49 | 375 | 1.7 | 11.6 | 3346.5 | 1.4
1921.6 | 05/10/2023 | 08:43:06.438 | RC2 | 425.4 | 26.3 | 375 | 1.7 | 12.2 | 3368.6 | 0.5
1943.7 | 05/10/2023 | 08:45:47.456 | RC2 | 374.8 | 34.8 | 180 | 1 | 10.4 | 640.9 | 2.6
1966.7 | 05/10/2023 | 08:45:55.175 | RC2 | 221.3 | 51.1 | 315 | 1.1 | 12.4 | 663.9 | 3.4
1998.3 | 05/10/2023 | 08:46:01.900 | RC2 | 164.3 | 38.8 | 420 | 0.4 | 13.4 | 695.5 | 4.2
2019.2 | 05/10/2023 | 08:46:07.874 | RC2 | 244 | 46 | 420 | 0.8 | 11.7 | 716.7 | 3.1
2041.2 | 05/10/2023 | 08:46:14.518 | RC2 | 263.1 | 51.7 | 420 | 1.4 | 13.6 | 738.6 | 2.9
2064.6 | 05/10/2023 | 08:46:23.427 | RC2 | 277.2 | 45.1 | 405 | 1.9 | 11.3 | 762.1 | 2.7
2090.4 | 05/10/2023 | 08:46:33.004 | RC2 | 320.8 | 52.5 | 420 | 1.8 | 12 | 787.4 | 2.2
2115.1 | 05/10/2023 | 08:46:41.905 | RC2 | 241.1 | 38.6 | 420 | 2.7 | 12.5 | 812.3 | 2.9
2140.6 | 05/10/2023 | 08:46:51.473 | RC2 | 263.8 | 45.9 | 420 | 1.5 | 12.3 | 837.6 | 3.1
2164.3 | 05/10/2023 | 08:46:58.975 | RC2 | 238.9 | 45.4 | 420 | 1.5 | 12.4 | 861.7 | 2.5
2184.7 | 05/10/2023 | 08:47:05.941 | RC2 | 295.6 | 48.2 | 405 | 1.5 | 12.6 | 881.7 | 2.5
2210.6 | 05/10/2023 | 08:47:16.936 | RC2 | 288.3 | 40.3 | 420 | 1 | 12.5 | 907.6 | 2.6
2233.4 | 05/10/2023 | 08:47:26.817 | RC2 | 253.5 | 41.5 | 405 | 1.8 | 12.2 | 930.4 | 2.6
2255.7 | 05/10/2023 | 08:47:35.414 | RC2 | 293.1 | 43 | 405 | 2.1 | 13.3 | 952.7 | 2.6
2281.3 | 05/10/2023 | 08:47:44.991 | RC2 | 231.9 | 39.2 | 405 | 1.7 | 11 | 978.6 | 3.1
2304.9 | 05/10/2023 | 08:47:54.437 | RC2 | 265.8 | 44.2 | 405 | 2.3 | 12.6 | 1002.3 | 2.4
2324.9 | 05/10/2023 | 08:48:07.490 | RC2 | 408.7 | 46.4 | 405 | 0.9 | 12.7 | 1021.9 | 1.9
2345.8 | 05/10/2023 | 08:48:22.299 | RC2 | 431.6 | 45 | 405 | 1.7 | 13.7 | 1042.9 | 1.2
2365.9 | 05/10/2023 | 08:48:37.457 | RC2 | 430.4 | 46.6 | 405 | 1.9 | 11.5 | 1062.9 | 1.6
2386.5 | 05/10/2023 | 08:48:53.919 | RC2 | 486.9 | 46.4 | 405 | 2.3 | 11.7 | 1083.6 | 1.4
2407.8 | 05/10/2023 | 08:49:15.002 | RC2 | 500.1 | 49.4 | 405 | 4.3 | 10.6 | 1104.8 | 0.9
2428.4 | 05/10/2023 | 08:49:23.530 | RC2 | 249.4 | 43 | 405 | 3.9 | 12.1 | 1125.8 | 3.1
2452.2 | 05/10/2023 | 08:49:36.932 | RC2 | 368 | 41.5 | 405 | 3.3 | 10.4 | 1149.2 | 1.3
2475.9 | 05/10/2023 | 08:49:48.061 | RC2 | 265.6 | 51.3 | 495 | 3.4 | 12.2 | 1173 | 2.4
2496.7 | 05/10/2023 | 08:49:57.498 | RC2 | 302.9 | 53.1 | 510 | 3.3 | 12.6 | 1194 | 1.9
2520.5 | 05/10/2023 | 08:50:09.009 | RC2 | 308.5 | 57.3 | 570 | 2.8 | 12.9 | 1217.5 | 1.9
2546.4 | 05/10/2023 | 08:50:19.508 | RC2 | 242 | 56.9 | 540 | 3.9 | 12.2 | 1243.7 | 2.7
2568 | 05/10/2023 | 08:50:29.023 | RC2 | 354.6 | 57.4 | 555 | 2.7 | 12.7 | 1265.2 | 1.1
2588.9 | 05/10/2023 | 08:50:40.532 | RC2 | 339.7 | 56.7 | 555 | 2.5 | 12.2 | 1285.9 | 1.3
2615.9 | 05/10/2023 | 08:50:49.902 | RC2 | 181.2 | 57 | 555 | 3.1 | 11.5 | 1312.9 | 3.2
2638.1 | 05/10/2023 | 08:50:56.021 | RC2 | 171.1 | 54.6 | 555 | 3.9 | 12.1 | 1335.7 | 4.2
2658.3 | 05/10/2023 | 08:51:03.517 | RC2 | 310.3 | 55 | 555 | 2.9 | 11.9 | 1355.3 | 1.4
2683 | 05/10/2023 | 08:51:13.011 | RC2 | 238.6 | 55.1 | 555 | 3.8 | 11.8 | 1380 | 2.9
2706.8 | 05/10/2023 | 08:51:22.466 | RC2 | 326.8 | 57.3 | 555 | 3.1 | 10.7 | 1403.8 | 1.9
2727.2 | 05/10/2023 | 08:51:36.636 | RC2 | 467.8 | 58.4 | 555 | 2.8 | 11.4 | 1424.3 | 1
2749.6 | 05/10/2023 | 08:51:54.012 | RC2 | 274.3 | 57.3 | 555 | 2.7 | 12.9 | 1446.6 | 1.6
2770.8 | 05/10/2023 | 08:51:59.465 | RC2 | 174.6 | 54.1 | 555 | 3.3 | 11.8 | 1468.6 | 3.6
2791 | 05/10/2023 | 08:52:07.105 | RC2 | 307.2 | 55.8 | 555 | 3.3 | 10.9 | 1488 | 2.1
2814.4 | 05/10/2023 | 08:52:16.502 | RC2 | 290 | 55 | 540 | 3.5 | 11.8 | 1511.7 | 2.4
2836.6 | 05/10/2023 | 08:52:27.736 | RC2 | 298.3 | 53.4 | 555 | 4.3 | 12.4 | 1533.6 | 2
2862.6 | 05/10/2023 | 08:52:39.273 | RC2 | 305.6 | 54.4 | 540 | 3.6 | 13.4 | 1559.6 | 2
2884.3 | 05/10/2023 | 08:52:54.267 | RC2 | 404.1 | 57.1 | 540 | 2.8 | 13.8 | 1581.3 | 2.1
2904.5 | 05/10/2023 | 08:53:10.989 | RC2 | 461.5 | 57 | 555 | 3 | 10.6 | 1601.8 | 0.9
2925.6 | 05/10/2023 | 08:53:28.532 | RC2 | 347.7 | 58.2 | 555 | 3.2 | 13.2 | 1622.6 | 2.2
2948.3 | 05/10/2023 | 08:53:45.043 | RC2 | 303.5 | 58.8 | 555 | 3.8 | 11.1 | 1645.3 | 7.1
2970.7 | 05/10/2023 | 08:53:57.094 | RC2 | 316.2 | 56 | 540 | 4.7 | 10.9 | 1667.4 | 2.1
2993.7 | 05/10/2023 | 08:54:10.085 | RC2 | 326.5 | 53.9 | 555 | 4 | 12.9 | 1690.7 | 2.1
3014 | 05/10/2023 | 08:54:20.536 | RC2 | 335.3 | 56.9 | 525 | 4.7 | 11.2 | 1711.4 | 2.7
3040.6 | 05/10/2023 | 08:54:34.080 | RC2 | 276.6 | 58.6 | 540 | 5.6 | 11.9 | 1737.6 | 2.6
3062.3 | 05/10/2023 | 08:54:42.501 | RC2 | 276.2 | 56.8 | 540 | 4.3 | 10.6 | 1759.6 | 2.4
3083.4 | 05/10/2023 | 08:54:49.985 | RC2 | 257.5 | 56.7 | 540 | 3.9 | 11.1 | 1780.1 | 2.3
3107.2 | 05/10/2023 | 08:54:59.058 | RC2 | 218.5 | 56.2 | 555 | 3.6 | 12 | 1804.4 | 2.6
3130.8 | 05/10/2023 | 08:55:10.071 | RC2 | 297.7 | 60.2 | 540 | 3.4 | 13.2 | 1828 | 1.8
3151.7 | 05/10/2023 | 08:55:21.111 | RC2 | 341.8 | 61.4 | 540 | 3.4 | 13 | 1849.3 | 0.9
3174.8 | 05/10/2023 | 08:55:44.536 | RC2 | 471.4 | 62.1 | 540 | 3.3 | 11.1 | 1872.1 | 0.3
3196.5 | 05/10/2023 | 08:55:57.514 | RC2 | 409 | 58 | 555 | 5.1 | 13.1 | 1893.3 | 2.2
3216.5 | 05/10/2023 | 08:56:22.549 | RC2 | 617.1 | 58.6 | 555 | 8.2 | 9.8 | 1913.5 | 0.9
3238 | 05/10/2023 | 08:56:42.999 | RC2 | 337.8 | 59.7 | 555 | 6.4 | 11.5 | 1935 | 2
3259.3 | 05/10/2023 | 08:56:58.536 | RC2 | 418.9 | 60.4 | 555 | 2.8 | 12.3 | 1956.3 | 1.9
3279.5 | 05/10/2023 | 08:57:13.556 | RC2 | 425.5 | 63.5 | 540 | 2.8 | 12.3 | 1977.4 | 3.2
3303.2 | 05/10/2023 | 08:57:20.801 | RC2 | 216.1 | 59.9 | 540 | 3.3 | 11 | 2000.2 | 3.3
3324.1 | 05/10/2023 | 08:57:27.083 | RC2 | 233.9 | 60.1 | 540 | 3.1 | 12.3 | 2021.1 | 2.9
3355.6 | 05/10/2023 | 08:57:34.852 | RC2 | 63.8 | 56.2 | 540 | 2.1 | 12.3 | 2052.6 | 4.2
3376.1 | 05/10/2023 | 08:57:44.154 | RC2 | 350 | 58.8 | 540 | 2.3 | 11.8 | 2072.9 | 0.9
3396.7 | 05/10/2023 | 08:57:57.040 | RC2 | 355.5 | 59.5 | 555 | 3.4 | 11.2 | 2093.7 | 1.3
3418.4 | 05/10/2023 | 08:58:15.589 | RC2 | 457 | 58.6 | 555 | 5.6 | 11 | 2115.6 | 1.1
3443.2 | 05/10/2023 | 08:58:39.112 | RC2 | 372.3 | 58 | 540 | 6.8 | 12.2 | 2140.2 | 2.1
3469.7 | 05/10/2023 | 08:58:46.154 | RC2 | 190.6 | 56.7 | 540 | 4.2 | 12.7 | 2166.7 | 3
3490.2 | 05/10/2023 | 08:59:03.060 | RC2 | 567.1 | 62.8 | 555 | 10.8 | 11.2 | 2187.4 | 0.5
3511.7 | 05/10/2023 | 08:59:18.053 | RC2 | 307 | 55.7 | 525 | 5.8 | 9.8 | 2208.7 | 2.2
3535.8 | 05/10/2023 | 08:59:31.085 | RC2 | 287.4 | 59.4 | 555 | 2.3 | 11.5 | 2233.2 | 1.7
3556.5 | 05/10/2023 | 08:59:50.138 | RC2 | 429.7 | 58.7 | 510 | 8.2 | 12.3 | 2253.7 | 0.9
3583.4 | 05/10/2023 | 09:00:05.035 | RC2 | 227.7 | 57 | 525 | 4.4 | 12.7 | 2280.4 | 2.8
3605.4 | 05/10/2023 | 09:00:18.525 | RC2 | 342.3 | 59.6 | 555 | 5.3 | 12.3 | 2302.7 | 1.8
3625.6 | 05/10/2023 | 09:00:27.582 | RC2 | 189.2 | 53.6 | 555 | 3.7 | 11.2 | 2322.9 | 3.5
3650.8 | 05/10/2023 | 09:00:36.145 | RC2 | 280.9 | 51.3 | 540 | 2.8 | 11.8 | 2348 | 1.6
3674.3 | 05/10/2023 | 09:00:49.628 | RC2 | 297.4 | 58.5 | 540 | 5.1 | 11.6 | 2371.3 | 2.1
3696.9 | 05/10/2023 | 09:01:00.251 | RC2 | 270.1 | 65.6 | 540 | 2 | 11 | 2393.9 | 2
3719.2 | 05/10/2023 | 09:01:09.189 | RC2 | 296 | 58.2 | 540 | 2.3 | 11.7 | 2416.2 | 1.9
3756.6 | 05/10/2023 | 09:01:16.566 | RC2 | -58.2 | 47.1 | 510 | 0.8 | 13 | 2454 | 6.9
3782.6 | 05/10/2023 | 09:01:22.443 | RC2 | 51.4 | 51 | 525 | 1.7 | 13.2 | 2479.6 | 4.8
3803.2 | 05/10/2023 | 09:01:37.565 | RC2 | 446 | 65.6 | 540 | 6.2 | 10.6 | 2500.2 | 0.7
3824.7 | 05/10/2023 | 09:02:11.018 | RC2 | 601.7 | 60.3 | 540 | 9.7 | 10.6 | 2521.7 | 1
3845.9 | 05/10/2023 | 09:02:27.551 | RC2 | 380.9 | 57.4 | 540 | 7 | 11.6 | 2542.9 | 0.9
3868.3 | 05/10/2023 | 09:02:44.568 | RC2 | 378.7 | 62.1 | 540 | 7.3 | 11.8 | 2565.3 | 1.4
3898.4 | 05/10/2023 | 09:02:56.079 | RC2 | 235.8 | 65.1 | 540 | 1.1 | 11.9 | 2595.4 | 2.9
3921.7 | 05/10/2023 | 09:03:03.184 | RC2 | 217.5 | 58.8 | 510 | 2.2 | 11.3 | 2619.1 | 2.7
3944.8 | 05/10/2023 | 09:03:10.563 | RC2 | 259 | 59.4 | 525 | 2.6 | 12.4 | 2641.8 | 2.5
3967.9 | 05/10/2023 | 09:03:24.049 | RC2 | 389.8 | 62.5 | 555 | 7.9 | 9.1 | 2665.1 | 1.4
3989.2 | 05/10/2023 | 09:03:57.611 | RC2 | 612.9 | 62.4 | 540 | 15 | 9.9 | 2686.2 | 0.2
4011.9 | 05/10/2023 | 09:04:48.116 | RC2 | 552.7 | 55.5 | 555 | 4.4 | 12.3 | 2708.9 | 0.9
4032.7 | 05/10/2023 | 09:05:15.072 | RC2 | 619.6 | 59.7 | 540 | 16.4 | 11.2 | 2729.7 | 0.2
4061.9 | 05/10/2023 | 09:05:36.465 | RC2 | 420.8 | 69.5 | 510 | 54.4 | 8.7 | 2759.4 | 7.5
4088.8 | 05/10/2023 | 09:05:46.029 | RC2 | 381.2 | 58.5 | 540 | 41.4 | 9 | 2786.3 | 3
4122.6 | 05/10/2023 | 09:06:17.592 | RC2 | 1645.5 | 49.8 | 375 | 42.2 | 4.3 | 2819.8 | 13.6
4150.3 | 05/10/2023 | 09:06:25.077 | RC2 | 414.8 | 60.2 | 525 | 40.4 | 4.1 | 2847.3 | 3.7
4174.4 | 05/10/2023 | 09:06:30.055 | RC2 | 346.3 | 62.1 | 510 | 39.3 | 8.6 | 2871.4 | 7.8
4198.1 | 05/10/2023 | 09:06:36.586 | RC2 | 397.8 | 62 | 450 | 62.3 | 14.8 | 2895.1 | 1.6
4219.9 | 05/10/2023 | 09:28:23.236 | RC3 | 472.2 | 60.8 | 210 | 4.4 | 20.5 | 2917 | 1.7
4241.5 | 05/10/2023 | 09:28:42.320 | RC3 | 547.3 | 64.2 | 225 | 3.3 | 18.2 | 2938.5 | 1.3
4262.5 | 05/10/2023 | 09:28:58.343 | RC3 | 421.4 | 58.9 | 225 | 3.1 | 18.4 | 2959.7 | 2.2
4283 | 05/10/2023 | 09:29:13.307 | RC3 | 459.8 | 58.5 | 225 | 3.3 | 20.3 | 2980 | 1.2
4307.5 | 05/10/2023 | 09:29:28.321 | RC3 | 399.9 | 55.8 | 240 | 2.6 | 20.2 | 3004.5 | 1.7
4329.9 | 05/10/2023 | 09:29:47.264 | RC3 | 472.6 | 53.8 | 240 | 2.3 | 15.3 | 3026.9 | 1.2
4350 | 05/10/2023 | 09:30:05.327 | RC3 | 529.7 | 55.6 | 240 | 2.3 | 18 | 3047.3 | 1.3
4371.1 | 05/10/2023 | 09:30:22.818 | RC3 | 470.9 | 46.7 | 240 | 2.4 | 19.9 | 3068.3 | 1.2
4394.1 | 05/10/2023 | 09:30:37.861 | RC3 | 400 | 45.9 | 240 | 3.1 | 16.6 | 3091.1 | 1.9
4417 | 05/10/2023 | 09:30:48.810 | RC3 | 370.2 | 48.3 | 255 | 2.8 | 19.6 | 3114.5 | 3
4438.5 | 05/10/2023 | 09:30:58.751 | RC3 | 379.3 | 42.4 | 255 | 4.1 | 18.7 | 3135.5 | 2.1
4458.7 | 05/10/2023 | 09:31:12.354 | RC3 | 484.6 | 48.2 | 300 | 3.7 | 19.7 | 3155.7 | 1.5
4480.7 | 05/10/2023 | 09:31:29.365 | RC3 | 453.5 | 45.6 | 300 | 4.2 | 17.6 | 3177.9 | 1
4503 | 05/10/2023 | 09:31:47.812 | RC3 | 538.3 | 46.2 | 300 | 6.9 | 19.7 | 3199.8 | 1
4525 | 05/10/2023 | 09:32:06.805 | RC3 | 485.6 | 42.9 | 300 | 9.9 | 19.2 | 3222 | 1.2
4545.2 | 05/10/2023 | 09:32:31.371 | RC3 | 628.2 | 46 | 300 | 13.4 | 18.2 | 3242.2 | 0.7
4565.8 | 05/10/2023 | 09:33:15.146 | RC3 | 720.9 | 40.4 | 300 | 18.3 | 17.9 | 3262.8 | 0.5
4586.2 | 05/10/2023 | 09:35:15.438 | RC3 | 663.1 | 40.4 | 300 | 18.5 | 18.2 | 3283.2 | 0
4606.7 | 05/10/2023 | 09:36:14.443 | RC3 | 632.2 | 43.1 | 300 | 16.2 | 19.7 | 3303.7 | 0.5
4627.7 | 05/10/2023 | 09:37:33.469 | RC3 | 561.6 | 45.2 | 300 | 9.7 | 18.8 | 3324.7 | 0.7
4651.3 | 05/10/2023 | 09:38:38.777 | RC3 | 2067.3 | 54.5 | 270 | 3.2 | 18.4 | 3348.6 | 10.2
4678.5 | 05/10/2023 | 09:42:11.551 | RC3 | 1319.9 | 63.6 | 255 | 10.7 | 19.5 | 625.5 | 2.3
4698.6 | 05/10/2023 | 09:42:24.595 | RC3 | 1193.9 | 52.4 | 330 | 26 | 19.5 | 645.8 | 1.2
4720.5 | 05/10/2023 | 09:43:36.140 | RC3 | 1377.4 | 63.8 | 315 | 59.9 | 15.5 | 667.5 | 2.4
4766.2 | 05/10/2023 | 09:44:49.664 | RC3 | 1297.3 | 47.6 | 390 | 56.7 | 14.4 | 713.1 | 0.3
4786.6 | 05/10/2023 | 10:03:50.440 | RC4 | 287.4 | 36.3 | 300 | 2.3 | 17.4 | 733.6 | 1.9
4809.5 | 05/10/2023 | 10:04:05.404 | RC4 | 323.6 | 26.3 | 375 | 2.2 | 17.5 | 756.5 | 2.3
4831.7 | 05/10/2023 | 10:04:20.444 | RC4 | 315.8 | 42.9 | 375 | 1.6 | 16.7 | 778.7 | 2.3
4855.6 | 05/10/2023 | 10:04:28.895 | RC4 | 181 | 51.6 | 375 | 1.5 | 14.3 | 802.6 | 3.6
4876.1 | 05/10/2023 | 10:04:33.940 | RC4 | 82.9 | 55.2 | 375 | 1.4 | 17.8 | 823.5 | 4.6
4902.7 | 05/10/2023 | 10:04:39.444 | RC4 | 27.2 | 55.1 | 375 | 1.3 | 18.7 | 849.7 | 7.5
4926.7 | 05/10/2023 | 10:04:45.935 | RC4 | 232.6 | 50 | 390 | 1.5 | 17.7 | 873.7 | 2.5
4951.4 | 05/10/2023 | 10:04:59.017 | RC4 | 292.8 | 35.4 | 375 | 2.1 | 18.5 | 898.7 | 2.6
4979.6 | 05/10/2023 | 10:05:08.032 | RC4 | 110.7 | 61.4 | 390 | 1.4 | 17.8 | 926.6 | 4.5
5003.6 | 05/10/2023 | 10:05:14.894 | RC4 | 197.5 | 55.2 | 390 | 1.9 | 19.1 | 950.6 | 3.2
5027 | 05/10/2023 | 10:05:20.266 | RC4 | 68.1 | 31.7 | 405 | 1.6 | 18.8 | 974.7 | 4.5
5047.7 | 05/10/2023 | 10:05:24.950 | RC4 | 143.3 | 46.3 | 375 | 1.4 | 19.9 | 995.5 | 3.7
5073.8 | 05/10/2023 | 10:05:31.901 | RC4 | 167.7 | 55.6 | 375 | 1.3 | 18.9 | 1020.8 | 3
5098.4 | 05/10/2023 | 10:05:38.973 | RC4 | 185.8 | 47.9 | 390 | 1.6 | 19.5 | 1045.4 | 3.4
5120.9 | 05/10/2023 | 10:05:57.001 | RC4 | 452.1 | 55.8 | 390 | 1.9 | 19.9 | 1068.2 | 1.4
5142.2 | 05/10/2023 | 10:06:13.472 | RC4 | 525.7 | 38.9 | 390 | 1.4 | 18.1 | 1089.2 | 0.8
5163.7 | 05/10/2023 | 10:07:14.915 | RC4 | 637.4 | 37.8 | 390 | 1.9 | 17.4 | 1110.7 | 1
5183.7 | 05/10/2023 | 10:07:43.968 | RC4 | 694.3 | 45.7 | 405 | 2.1 | 19 | 1130.7 | 0.2
5204.2 | 05/10/2023 | 10:08:36.011 | RC4 | 726.1 | 40.5 | 420 | 2 | 18.6 | 1151.4 | 0.3
5238.8 | 05/10/2023 | 11:42:10.275 | WB | 63 | 46.9 | 165 | 3.3 | 20.2 | 1185.8 | 6.2
5266 | 05/10/2023 | 11:42:14.906 | WB | 29.2 | 39 | 150 | 2.6 | 20.2 | 1213 | 4.1
5292.8 | 05/10/2023 | 11:42:20.915 | WB | -101.1 | 35.9 | 180 | 1.2 | 20.2 | 1239.8 | 5.8
5317.9 | 05/10/2023 | 11:42:26.261 | WB | -17.4 | 57.9 | 390 | 1.3 | 20.4 | 1264.9 | 4.4
5346.7 | 05/10/2023 | 11:42:31.308 | WB | -53.5 | 37 | 330 | 1.1 | 20.5 | 1294.2 | 5
5368.4 | 05/10/2023 | 11:42:35.887 | WB | -91.7 | 31.7 | 315 | 0.4 | 19.3 | 1316.1 | 5.2
5398.7 | 05/10/2023 | 11:42:41.866 | WB | -116.3 | 26.4 | 315 | 0.7 | 21.1 | 1345.7 | 5
5427.9 | 05/10/2023 | 11:42:46.394 | WB | -69 | 34.2 | 315 | 0.7 | 19.4 | 1375.8 | 4.6
5453.5 | 05/10/2023 | 11:42:52.354 | WB | -104.5 | 44.4 | 315 | 0.2 | 20.6 | 1400.5 | 5.3
5477.3 | 05/10/2023 | 11:42:56.942 | WB | -13.4 | 40.8 | 315 | 0.5 | 20.5 | 1424.6 | 5.1
5503.7 | 05/10/2023 | 11:43:02.915 | WB | -55.6 | 41 | 315 | 0.8 | 20.2 | 1450.7 | 5.3
5531.6 | 05/10/2023 | 11:43:07.391 | WB | -92.8 | 47.9 | 315 | 0.5 | 19.9 | 1478.6 | 5.2
5558.2 | 05/10/2023 | 11:43:13.372 | WB | -129.1 | 40.4 | 315 | 0.5 | 18.9 | 1505.5 | 5.4
5585.3 | 05/10/2023 | 11:43:17.928 | WB | -91.8 | 54.6 | 315 | 0.4 | 20.6 | 1532.6 | 5
5613.8 | 05/10/2023 | 11:43:22.948 | WB | -107.1 | 44.1 | 315 | 0.7 | 20.8 | 1560.8 | 5.4
5639.1 | 05/10/2023 | 11:43:28.829 | WB | 15.1 | 34.9 | 315 | 0.6 | 18.8 | 1586.1 | 4.6
5663.2 | 05/10/2023 | 11:43:33.876 | WB | -104.3 | 44.6 | 315 | 0.6 | 18.8 | 1610.2 | 5.2
5688.8 | 05/10/2023 | 11:43:38.428 | WB | -126.7 | 34.2 | 315 | 0.3 | 20.8 | 1635.8 | 5.5
5714.7 | 05/10/2023 | 11:43:43.373 | WB | -159.6 | 35.5 | 300 | 0.3 | 20 | 1661.8 | 5.7
5745.3 | 05/10/2023 | 11:43:49.157 | WB | -124.7 | 37.8 | 300 | 0.6 | 20.5 | 1693 | 5.2
5770.1 | 05/10/2023 | 11:43:54.199 | WB | -143.5 | 33.5 | 315 | 0.4 | 20.5 | 1717.1 | 5.3
5800.6 | 05/10/2023 | 11:43:59.277 | WB | -145.6 | 35.3 | 315 | 0.4 | 21.9 | 1748.3 | 5.2
5828.5 | 05/10/2023 | 11:44:04.307 | WB | -160.7 | 29.4 | 315 | 0.5 | 20.1 | 1775.5 | 5.6
5852.6 | 05/10/2023 | 11:44:09.408 | WB | -164.5 | 41.8 | 315 | 0.8 | 20.5 | 1799.6 | 5.1
5882.2 | 05/10/2023 | 11:44:13.870 | WB | -146.2 | 42.3 | 300 | 0.5 | 18.9 | 1829.2 | 5.1
5909.9 | 05/10/2023 | 11:44:18.946 | WB | -158.6 | 28.3 | 300 | 0.7 | 20.1 | 1856.9 | 5.2
5936.3 | 05/10/2023 | 11:44:23.878 | WB | -144.5 | 35.5 | 300 | 0.6 | 20.4 | 1883.3 | 5.5
5964 | 05/10/2023 | 11:44:29.302 | WB | -125.3 | 37.5 | 300 | 0.8 | 22 | 1911 | 4.9
5991.2 | 05/10/2023 | 11:44:33.910 | WB | -140 | 36.7 | 330 | 0.5 | 20.1 | 1938.2 | 4.9
6013.4 | 05/10/2023 | 11:44:39.269 | WB | -123.6 | 39.7 | 315 | 1 | 18.2 | 1961 | 6.3
6042.3 | 05/10/2023 | 11:44:43.979 | WB | -128 | 36 | 315 | -0.1 | 21 | 1990.1 | 5.3
6070.3 | 05/10/2023 | 11:44:49.704 | WB | -139.9 | 39.9 | 315 | 0.5 | 21.4 | 2017.3 | 5.8
6098.4 | 05/10/2023 | 11:44:53.969 | WB | -116.6 | 40.2 | 315 | 0.3 | 21.4 | 2045.4 | 5.3
6124.6 | 05/10/2023 | 11:44:59.722 | WB | -139.7 | 36.7 | 315 | 0.2 | 18.9 | 2071.6 | 5.3
6150.2 | 05/10/2023 | 11:45:04.401 | WB | -156.1 | 42.1 | 315 | 0.3 | 18.7 | 2097.2 | 5.2
6180.9 | 05/10/2023 | 11:45:09.403 | WB | -130.2 | 37 | 315 | 1 | 22 | 2128 | 5.9
6206.9 | 05/10/2023 | 11:45:14.467 | WB | -124 | 34.9 | 300 | 0.1 | 18.2 | 2154.1 | 5.2
6232 | 05/10/2023 | 11:45:20.313 | WB | -139.4 | 41.6 | 330 | 0.8 | 21.3 | 2179.7 | 5.4
6262.2 | 05/10/2023 | 11:45:24.960 | WB | -126.3 | 38.4 | 315 | 0.3 | 21.5 | 2209.2 | 5
6287.5 | 05/10/2023 | 11:45:30.732 | WB | -97.4 | 37.4 | 315 | 0.2 | 20.3 | 2234.5 | 4.7
6317.3 | 05/10/2023 | 11:45:35.426 | WB | -96.2 | 37.7 | 315 | 0.5 | 18.4 | 2264.3 | 5.1
6341.9 | 05/10/2023 | 11:45:40.432 | WB | -121.5 | 39 | 315 | 0.4 | 20.7 | 2289.8 | 5.6
6366.4 | 05/10/2023 | 11:45:46.403 | WB | -99.3 | 38.3 | 315 | 0.5 | 21.7 | 2314 | 4.7
6397.1 | 05/10/2023 | 11:45:50.948 | WB | -126.8 | 40.5 | 315 | 0.5 | 19 | 2344.1 | 5
6423 | 05/10/2023 | 11:45:56.962 | WB | -135.9 | 42.4 | 315 | 0.1 | 19.9 | 2370 | 5.6
6449.9 | 05/10/2023 | 11:46:01.486 | WB | -137.9 | 41.6 | 300 | 0.2 | 19.1 | 2396.9 | 5.4
6477.6 | 05/10/2023 | 11:46:07.244 | WB | -94 | 43.1 | 300 | 0.4 | 21 | 2424.6 | 4.7
6503.2 | 05/10/2023 | 11:46:12.304 | WB | -151 | 35 | 315 | 0.2 | 20 | 2450.7 | 5.2
6531.4 | 05/10/2023 | 11:46:17.462 | WB | -153.5 | 35.4 | 300 | 0.3 | 20.9 | 2478.4 | 5.3
6558 | 05/10/2023 | 11:46:22.493 | WB | -144.1 | 42.6 | 300 | 0.2 | 20 | 2505.1 | 4.9
6584.4 | 05/10/2023 | 11:46:26.951 | WB | -140.2 | 42.2 | 315 | 0.7 | 21 | 2532 | 5.3
6608 | 05/10/2023 | 11:46:31.969 | WB | -116.4 | 43.5 | 300 | 0.4 | 20.8 | 2555 | 5.1
6634.1 | 05/10/2023 | 11:46:37.846 | WB | -73.2 | 41 | 315 | 0.1 | 17.8 | 2581.6 | 4.7
6660.2 | 05/10/2023 | 11:46:42.912 | WB | -109.6 | 42.2 | 315 | -0.4 | 19.6 | 2607.2 | 4.2
6687.2 | 05/10/2023 | 11:46:47.481 | WB | -136.3 | 49.1 | 315 | 0.5 | 21.2 | 2634.6 | 5.1
6713.6 | 05/10/2023 | 11:46:52.460 | WB | -148.2 | 39.8 | 315 | 0.5 | 21 | 2660.6 | 5.4
6739.1 | 05/10/2023 | 11:46:58.529 | WB | -150.5 | 40.5 | 315 | 0.5 | 20.5 | 2686.9 | 5.4
6768.4 | 05/10/2023 | 11:47:03.032 | WB | -152.7 | 38.5 | 315 | 0.4 | 19.1 | 2716.1 | 5.6
6796.7 | 05/10/2023 | 11:47:08.859 | WB | -152.7 | 35.2 | 315 | 0.6 | 20.6 | 2743.7 | 5.4
6817.8 | 05/10/2023 | 11:47:13.877 | WB | -119 | 40.2 | 315 | 0.3 | 19.6 | 2764.8 | 4.9
6847.2 | 05/10/2023 | 11:47:18.494 | WB | -89.5 | 43.9 | 300 | 0.3 | 20.1 | 2794.2 | 5
6874.1 | 05/10/2023 | 11:47:23.546 | WB | -134.4 | 38.4 | 315 | 0.5 | 20.6 | 2821.1 | 4.7
6898.2 | 05/10/2023 | 11:47:29.545 | WB | -125.4 | 39.3 | 315 | 0.3 | 18 | 2845.2 | 5
6924.6 | 05/10/2023 | 11:47:33.979 | WB | -132 | 42.6 | 315 | 0.3 | 19 | 2872.4 | 5.2
6945.3 | 05/10/2023 | 11:47:39.358 | WB | -87.9 | 48.2 | 315 | 1 | 20.8 | 2892.9 | 5.3
6975.3 | 05/10/2023 | 11:47:44.004 | WB | -130.8 | 43.9 | 315 | 0.7 | 21.1 | 2922.9 | 5.3
7001.2 | 05/10/2023 | 11:47:48.995 | WB | -111.6 | 37.5 | 315 | 0.6 | 20.9 | 2948.5 | 4.8
7023.3 | 05/10/2023 | 11:47:54.058 | WB | -58.2 | 44 | 315 | 0.5 | 20 | 2971.3 | 4.4
7044.8 | 05/10/2023 | 11:47:59.409 | WB | -70 | 43.6 | 315 | 0.3 | 19.7 | 2991.8 | 4.3
7071.9 | 05/10/2023 | 11:48:03.981 | WB | -123 | 42.8 | 315 | 0.4 | 20.1 | 3018.9 | 5.2
7095 | 05/10/2023 | 11:48:09.024 | WB | -126.3 | 39.4 | 315 | 0.5 | 20.8 | 3042.4 | 5
7120 | 05/10/2023 | 11:48:14.934 | WB | -127.2 | 41.8 | 300 | 0.5 | 19 | 3067.3 | 5
7144.6 | 05/10/2023 | 11:48:20.043 | WB | -108.3 | 40.3 | 315 | 0.3 | 19.8 | 3092.2 | 4.8
7171 | 05/10/2023 | 11:48:25.377 | WB | -107.8 | 36.2 | 315 | 0.7 | 20.9 | 3118.6 | 5
7197.4 | 05/10/2023 | 11:48:30.418 | WB | -125.9 | 39.4 | 300 | 0.5 | 18 | 3144.7 | 5.2
7222.5 | 05/10/2023 | 11:48:35.014 | WB | -134.7 | 37.3 | 315 | 0.3 | 20.8 | 3170 | 5.1
7245.3 | 05/10/2023 | 11:48:40.832 | WB | -46.4 | 46 | 315 | 0.4 | 21.4 | 3192.9 | 3.9
7271.4 | 05/10/2023 | 11:48:46.059 | WB | -127 | 39 | 330 | 0.6 | 21 | 3218.9 | 5
7292.5 | 05/10/2023 | 11:48:50.065 | WB | -71.8 | 39.4 | 315 | 0.6 | 21.5 | 3239.5 | 4.9
7317.5 | 05/10/2023 | 11:48:55.520 | WB | -107.2 | 39.6 | 300 | 0.3 | 21.1 | 3265 | 4.7
7341.7 | 05/10/2023 | 11:49:01.324 | WB | -101 | 43.1 | 315 | 0.6 | 19 | 3288.9 | 4.4
7365.4 | 05/10/2023 | 11:49:06.386 | WB | -86.3 | 42 | 300 | 0.6 | 21 | 3312.4 | 4.3
7387 | 05/10/2023 | 11:49:11.094 | WB | -72 | 42.1 | 300 | 0.6 | 20.1 | 3334.3 | 4.4
7417.9 | 05/10/2023 | 11:49:18.069 | WB | -54.9 | 42.6 | 315 | 0.2 | 20.9 | 3365.5 | 4.4
7461.6 | 05/10/2023 | 11:53:50.157 | WB | 37.5 | 40.9 | 285 | 3 | 21.1 | 658.9 | 2.9
7487.2 | 05/10/2023 | 11:53:59.094 | WB | -25.9 | 45.7 | 285 | 3.1 | 18.5 | 684.4 | 2.7
7508 | 05/10/2023 | 11:54:08.549 | WB | 10.7 | 37.4 | 150 | 3.6 | 19.9 | 705.2 | 2.9
7528.7 | 05/10/2023 | 11:54:15.122 | WB | -62 | 32.6 | 165 | 2.3 | 19.2 | 726.2 | 3
7549.5 | 05/10/2023 | 11:54:22.294 | WB | -69.3 | 31.8 | 300 | 2 | 19.5 | 746.9 | 3
7570.5 | 05/10/2023 | 11:54:29.560 | WB | -156.4 | 46.8 | 300 | 0.3 | 17.9 | 767.5 | 3.1
7594.6 | 05/10/2023 | 11:54:36.428 | WB | -157.2 | 28.9 | 300 | 0.8 | 19.8 | 791.6 | 3.6
7616.6 | 05/10/2023 | 11:54:43.635 | WB | -160.2 | 35.5 | 285 | 0.3 | 19.1 | 813.6 | 3.7
7640.1 | 05/10/2023 | 11:54:50.058 | WB | -149.4 | 32.8 | 285 | -0.1 | 21.1 | 837.1 | 2.7
7664.2 | 05/10/2023 | 11:54:57.084 | WB | -157.3 | 35.8 | 285 | 0.2 | 19.8 | 861.2 | 3.2
7684.4 | 05/10/2023 | 11:55:03.572 | WB | -132.7 | 34.3 | 300 | 0.4 | 21.1 | 882 | 3.2
7709.5 | 05/10/2023 | 11:55:10.607 | WB | -157.9 | 34.9 | 300 | 0.5 | 20 | 906.5 | 3.6
7732.9 | 05/10/2023 | 11:55:18.562 | WB | -172.9 | 32.5 | 285 | 0.4 | 20.5 | 930.6 | 3.3
7754.7 | 05/10/2023 | 11:55:25.125 | WB | -129.8 | 40 | 300 | 0.8 | 21.3 | 952.1 | 3.1
7779.5 | 05/10/2023 | 11:55:32.637 | WB | -194.3 | 39.2 | 285 | -0.4 | 19.1 | 976.7 | 3.3
7804.9 | 05/10/2023 | 11:55:41.568 | WB | -108.4 | 37.3 | 300 | 0.7 | 21.6 | 1002.3 | 2.7
7826.3 | 05/10/2023 | 11:55:48.593 | WB | -70 | 41.6 | 300 | 0.2 | 21.1 | 1023.3 | 3
7847.7 | 05/10/2023 | 11:55:56.076 | WB | -156.6 | 36.8 | 300 | 0 | 18.4 | 1044.7 | 3.4
7871.9 | 05/10/2023 | 11:56:02.660 | WB | -192.4 | 33.9 | 285 | 0.3 | 20.9 | 1069 | 3.6
7894.3 | 05/10/2023 | 11:56:10.143 | WB | -57.1 | 37.9 | 300 | 0.5 | 21.3 | 1091.5 | 2.1
7916.1 | 05/10/2023 | 11:56:16.660 | WB | -48.3 | 43.9 | 300 | 1.3 | 20.4 | 1113.3 | 3.1
7938 | 05/10/2023 | 11:56:23.668 | WB | -135.6 | 36.8 | 300 | 0.4 | 19.1 | 1135 | 3.2
7960.8 | 05/10/2023 | 11:56:30.151 | WB | -171.9 | 37.3 | 285 | 2 | 20.2 | 1157.8 | 3.1
7981.6 | 05/10/2023 | 11:56:37.123 | WB | -123.6 | 45.5 | 285 | 0.7 | 20.8 | 1178.6 | 3.1
8006 | 05/10/2023 | 11:56:44.198 | WB | -163.3 | 40.1 | 285 | 0.7 | 21.2 | 1203 | 3.5
8030.3 | 05/10/2023 | 11:56:51.638 | WB | -167.4 | 36.4 | 300 | 0.3 | 18.4 | 1227.3 | 3.3
8055.9 | 05/10/2023 | 11:56:58.611 | WB | -171.4 | 35.9 | 300 | 0.3 | 20.9 | 1253.1 | 3.4
8079.4 | 05/10/2023 | 11:57:06.159 | WB | -183.8 | 33 | 300 | 0.3 | 20.5 | 1276.4 | 3.4
8101.5 | 05/10/2023 | 11:57:13.108 | WB | -128.4 | 37.2 | 285 | 0.2 | 18.8 | 1298.7 | 3.5
8122.3 | 05/10/2023 | 11:57:20.040 | WB | -136.9 | 35 | 285 | 0.5 | 19.5 | 1319.3 | 3.7
8148.1 | 05/10/2023 | 11:57:27.457 | WB | -147.3 | 32.6 | 300 | 0.2 | 19.2 | 1345.6 | 3.1
8170.4 | 05/10/2023 | 11:57:33.630 | WB | -171.5 | 31.7 | 285 | 0.1 | 18.6 | 1367.7 | 3.3
8195.3 | 05/10/2023 | 11:57:41.548 | WB | -129.9 | 36.7 | 300 | 0.6 | 20.3 | 1392.5 | 3.7
8219.1 | 05/10/2023 | 11:57:48.221 | WB | -166.7 | 33 | 300 | 0.7 | 20.7 | 1416.4 | 3.4
8240.6 | 05/10/2023 | 11:57:55.142 | WB | -78 | 42 | 285 | 0 | 20.4 | 1437.6 | 3
8262.3 | 05/10/2023 | 11:58:01.669 | WB | -181.6 | 38.1 | 300 | 0.3 | 20 | 1459.6 | 3.7
8286.2 | 05/10/2023 | 11:58:09.596 | WB | -106.1 | 38.4 | 285 | 0.6 | 20.4 | 1483.2 | 3.1
8311.3 | 05/10/2023 | 11:58:16.733 | WB | -170.1 | 33.8 | 285 | 0.3 | 17.9 | 1508.3 | 3.6
8335.9 | 05/10/2023 | 11:58:23.897 | WB | -175.9 | 34.9 | 285 | 0.4 | 18.6 | 1532.9 | 2.9
8357.6 | 05/10/2023 | 11:58:30.402 | WB | -152.6 | 33.9 | 300 | 0.3 | 20.1 | 1554.6 | 3.1
8382.7 | 05/10/2023 | 11:58:38.016 | WB | -164.2 | 37.4 | 285 | 0.4 | 19.1 | 1579.8 | 3.2
8405.6 | 05/10/2023 | 11:58:44.231 | WB | -187.9 | 35.5 | 300 | 0.3 | 21.4 | 1602.6 | 3.9
8428.9 | 05/10/2023 | 11:58:51.187 | WB | -168.1 | 37.4 | 300 | 0.4 | 19.9 | 1626.2 | 3.4
8450.2 | 05/10/2023 | 11:58:57.204 | WB | -168.8 | 39.6 | 285 | 0.2 | 20 | 1647.2 | 3.5
8474.2 | 05/10/2023 | 11:59:04.663 | WB | -188.8 | 32.6 | 285 | 0.1 | 18.6 | 1671.7 | 3.6
8496 | 05/10/2023 | 11:59:11.550 | WB | -171.6 | 37.4 | 285 | 0.1 | 21.3 | 1693 | 3.1
8520.6 | 05/10/2023 | 11:59:18.635 | WB | -202 | 32 | 300 | 0.4 | 18 | 1717.9 | 4
8542.9 | 05/10/2023 | 11:59:25.267 | WB | -171.3 | 38.7 | 300 | 0.3 | 21.3 | 1740.6 | 3.3
8568.5 | 05/10/2023 | 11:59:32.177 | WB | -187.3 | 35.2 | 300 | 0.4 | 20.1 | 1766.2 | 3.2
8593.3 | 05/10/2023 | 11:59:39.191 | WB | -181.7 | 35.6 | 300 | 0.3 | 17.1 | 1790.6 | 3.4
8613.9 | 05/10/2023 | 11:59:45.160 | WB | -194.5 | 31 | 285 | 0.3 | 20.5 | 1810.9 | 3.6
8635.4 | 05/10/2023 | 11:59:51.680 | WB | -189.6 | 39.1 | 285 | 1.3 | 18.9 | 1832.8 | 3.4
8659.1 | 05/10/2023 | 11:59:59.472 | WB | -147 | 39.6 | 300 | 0.5 | 21.7 | 1856.5 | 3.4
8680.9 | 05/10/2023 | 12:00:05.689 | WB | -182.7 | 36.9 | 285 | 0.3 | 18.4 | 1878.5 | 3.6
8704.2 | 05/10/2023 | 12:00:13.159 | WB | -197.7 | 37.5 | 300 | 0.4 | 19.2 | 1901.2 | 3.5
8731.1 | 05/10/2023 | 12:00:19.635 | WB | -191.4 | 36.1 | 300 | 0.6 | 19.5 | 1928.1 | 3.5
8753 | 05/10/2023 | 12:00:26.162 | WB | -205.8 | 30.1 | 300 | 0.3 | 21.1 | 1950.2 | 3.5
8777.2 | 05/10/2023 | 12:00:33.202 | WB | -190.9 | 36 | 285 | 0.4 | 19.9 | 1974.8 | 3.7
8800.1 | 05/10/2023 | 12:00:40.668 | WB | -144.1 | 38.1 | 300 | 0.2 | 21.3 | 1997.1 | 2.8
8823.9 | 05/10/2023 | 12:00:47.706 | WB | -167.9 | 35.9 | 300 | 0.3 | 19.2 | 2020.9 | 3.4
8844.9 | 05/10/2023 | 12:00:54.692 | WB | -160.3 | 42.6 | 300 | 0.8 | 19.4 | 2042.2 | 2.5
8866.7 | 05/10/2023 | 12:01:01.587 | WB | -154.2 | 43 | 300 | 0.3 | 21.4 | 2063.7 | 3.2
8888.4 | 05/10/2023 | 12:01:08.596 | WB | -161.6 | 36.4 | 300 | 0.7 | 18.7 | 2085.7 | 3.4
8909.7 | 05/10/2023 | 12:01:15.656 | WB | -163.5 | 38.8 | 285 | 0.4 | 19.9 | 2106.9 | 3.5
8935.8 | 05/10/2023 | 12:01:22.237 | WB | -156.4 | 37.9 | 300 | 0.5 | 19.8 | 2132.8 | 3.2
8957.6 | 05/10/2023 | 12:01:29.312 | WB | -140.5 | 33.9 | 300 | 0.3 | 21.3 | 2154.6 | 3.4
8981.4 | 05/10/2023 | 12:01:36.734 | WB | -119.7 | 36.4 | 300 | 0.3 | 18.2 | 2178.9 | 2.8
9001.7 | 05/10/2023 | 12:01:43.770 | WB | -129.7 | 40.4 | 300 | 0.7 | 19.5 | 2198.7 | 3.1
9024.2 | 05/10/2023 | 12:01:50.242 | WB | -153.2 | 36.7 | 285 | 0.6 | 20.3 | 2221.2 | 3.4
9047.2 | 05/10/2023 | 12:01:57.269 | WB | -172.6 | 36.1 | 285 | 0.6 | 19.8 | 2244.2 | 3.3
9071.6 | 05/10/2023 | 12:02:04.837 | WB | -150.6 | 37.7 | 285 | 0.6 | 19.2 | 2268.6 | 3
9092.6 | 05/10/2023 | 12:02:11.828 | WB | -169 | 38 | 300 | -0.4 | 18.4 | 2289.6 | 3.2
9115.9 | 05/10/2023 | 12:02:19.084 | WB | -151.5 | 35.5 | 300 | 0.4 | 21.3 | 2313.1 | 3.1
9136.9 | 05/10/2023 | 12:02:25.221 | WB | -120.9 | 38.2 | 285 | 0 | 20.4 | 2334.4 | 3.2
9159 | 05/10/2023 | 12:02:32.234 | WB | -151.1 | 37.8 | 285 | 0.6 | 18.8 | 2356.4 | 3.3
9181.7 | 05/10/2023 | 12:02:39.363 | WB | -174.2 | 35.8 | 285 | 0.4 | 20.9 | 2379.3 | 3.5
9203.2 | 05/10/2023 | 12:02:45.748 | WB | -174.8 | 33.9 | 300 | 0.5 | 20.9 | 2400.2 | 3.4
9224.7 | 05/10/2023 | 12:02:53.239 | WB | -167.2 | 34.1 | 300 | 0.5 | 20.4 | 2421.7 | 3.1
9248.1 | 05/10/2023 | 12:02:59.774 | WB | -167.4 | 35.1 | 285 | 0.4 | 21 | 2445.8 | 3.2
9269.3 | 05/10/2023 | 12:03:06.866 | WB | -166.1 | 34.8 | 300 | 1 | 20.5 | 2466.3 | 3.2
9291.9 | 05/10/2023 | 12:03:14.124 | WB | -159.8 | 36.2 | 285 | 0.5 | 19.4 | 2489.2 | 3.1
9314.7 | 05/10/2023 | 12:03:21.114 | WB | -158.1 | 40.2 | 300 | 0.3 | 21.1 | 2512 | 3.4
9337.5 | 05/10/2023 | 12:03:28.232 | WB | -177 | 37.3 | 300 | 0.4 | 20.4 | 2534.5 | 3.3
9360.8 | 05/10/2023 | 12:03:34.746 | WB | -133.7 | 34.6 | 300 | 0.5 | 20.3 | 2558.1 | 3.5
9381.6 | 05/10/2023 | 12:03:42.004 | WB | -161.2 | 33.3 | 285 | 0.3 | 20.4 | 2579.3 | 3.1
9402.3 | 05/10/2023 | 12:03:48.244 | WB | -181.4 | 40.5 | 300 | 0.1 | 21.6 | 2599.5 | 3
9425.8 | 05/10/2023 | 12:03:55.275 | WB | -145.3 | 37.6 | 300 | 0.6 | 18.9 | 2622.8 | 2.6
9449.1 | 05/10/2023 | 12:04:02.302 | WB | -166.2 | 37.3 | 285 | -0.3 | 17.2 | 2646.2 | 2.8
9474.1 | 05/10/2023 | 12:04:15.722 | WB | -40.8 | 57.9 | 285 | -0.8 | 20 | 2672.6 | 3.1
9497.4 | 05/10/2023 | 12:04:22.718 | WB | -172.3 | 38.8 | 285 | 0.6 | 20 | 2694.4 | 3.4
9521.1 | 05/10/2023 | 12:04:29.769 | WB | -172.4 | 43.3 | 300 | 0.5 | 17.5 | 2718.6 | 3.5
9543.2 | 05/10/2023 | 12:04:37.152 | WB | -128.4 | 40.6 | 285 | 0.5 | 16.6 | 2740.5 | 3.4
9564.2 | 05/10/2023 | 12:04:44.063 | WB | -179.8 | 39.9 | 285 | 0.6 | 18.3 | 2761.5 | 3.7
9588.6 | 05/10/2023 | 12:04:51.156 | WB | -179.7 | 44.4 | 300 | 1.4 | 17.4 | 2785.6 | 3.1
9611.6 | 05/10/2023 | 12:04:57.725 | WB | -178.1 | 39.6 | 285 | 0.5 | 17.2 | 2808.9 | 3.7
9635.7 | 05/10/2023 | 12:05:04.735 | WB | -164.4 | 39.2 | 285 | 0.1 | 20.6 | 2832.7 | 2.9
9663.3 | 05/10/2023 | 12:05:13.779 | WB | -164.8 | 37.3 | 285 | 0.3 | 20.7 | 2860.4 | 3
9685.8 | 05/10/2023 | 12:05:20.837 | WB | -152.5 | 39.2 | 285 | 0.7 | 18.9 | 2883.4 | 3
9706.1 | 05/10/2023 | 12:05:27.298 | WB | -164 | 40.6 | 300 | 0.5 | 16.9 | 2903.3 | 2.8
9727.6 | 05/10/2023 | 12:05:35.227 | WB | -144.9 | 39.4 | 285 | 0.6 | 20.6 | 2924.7 | 3.3
9750.7 | 05/10/2023 | 12:05:41.741 | WB | -153.2 | 37.5 | 300 | 0.3 | 19.7 | 2947.7 | 3.1
9772.7 | 05/10/2023 | 12:05:48.774 | WB | -156.2 | 39.9 | 300 | -0.1 | 21.4 | 2969.7 | 3.3
9795 | 05/10/2023 | 12:05:56.222 | WB | -134.8 | 35.3 | 300 | 0.3 | 20 | 2992.2 | 2.9
9822.6 | 05/10/2023 | 12:06:05.427 | WB | -137.2 | 36.6 | 300 | 0.3 | 19.9 | 3019.7 | 3.1
9843.9 | 05/10/2023 | 12:06:12.121 | WB | -129.2 | 36.4 | 285 | 0.6 | 18.7 | 3040.9 | 3.2
9865.7 | 05/10/2023 | 12:06:18.752 | WB | -115.9 | 39.5 | 285 | 0.6 | 21.3 | 3063.2 | 3
9890.5 | 05/10/2023 | 12:06:27.794 | WB | -98.5 | 40 | 285 | 0.6 | 16.5 | 3087.5 | 2.9
9911 | 05/10/2023 | 12:06:34.882 | WB | -161.9 | 38.4 | 285 | 1.3 | 15.8 | 3108 | 3.6
9931.3 | 05/10/2023 | 12:06:42.235 | WB | -142.4 | 41.3 | 285 | 0.6 | 20.5 | 3128.3 | 3.2
9952.8 | 05/10/2023 | 12:06:49.184 | WB | -141 | 41.1 | 300 | 1.5 | 19.4 | 3150.3 | 3.3
9974.5 | 05/10/2023 | 12:06:55.798 | WB | -114.6 | 44.3 | 285 | 0.4 | 18.8 | 3172.1 | 2.4
10001.4 | 05/10/2023 | 12:07:05.296 | WB | -108.8 | 41.7 | 285 | 0.2 | 19.1 | 3198.4 | 2.7
10026.3 | 05/10/2023 | 12:07:14.381 | WB | -136.2 | 40.3 | 300 | 0.7 | 20.6 | 3223.3 | 3.1
10047.6 | 05/10/2023 | 12:07:21.322 | WB | -108.5 | 43.2 | 285 | 0.6 | 21.4 | 3244.9 | 3.2
10068.1 | 05/10/2023 | 12:07:27.846 | WB | -129 | 40.9 | 300 | 0.5 | 20 | 3265.1 | 2.6
10092.7 | 05/10/2023 | 12:07:37.621 | WB | -99.1 | 45.6 | 285 | 0.1 | 19.9 | 3289.7 | 2.5
10113.7 | 05/10/2023 | 12:07:43.832 | WB | -122.2 | 44.7 | 285 | 0.6 | 19.4 | 3310.7 | 3.1
10139.3 | 05/10/2023 | 12:07:53.281 | WB | -86.8 | 49.5 | 300 | 0.4 | 18 | 3336.8 | 3.4
10161.9 | 05/10/2023 | 12:08:02.296 | WB | -31.9 | 46.7 | 285 | 0.6 | 20.7 | 3359.1 | 2.7
10182.1 | 05/10/2023 | 12:16:53.999 | WB | -318.7 | 31.9 | 150 | 0.6 | 40 | 628.9 | 0.3
10202.9 | 05/10/2023 | 12:17:18.487 | WB | -169.5 | 37.5 | 150 | 0.7 | 38.8 | 649.9 | 1.8
10225.1 | 05/10/2023 | 12:17:31.525 | WB | -175.4 | 26.5 | 135 | 0.6 | 38.3 | 672.2 | 1.7
10251 | 05/10/2023 | 12:17:42.942 | WB | -222.4 | 33 | 150 | 0.2 | 39.1 | 698.5 | 2.6
10272.8 | 05/10/2023 | 12:17:51.964 | WB | -187.5 | 31.7 | 150 | 0.7 | 39.7 | 719.8 | 2.4
10294.9 | 05/10/2023 | 12:18:00.439 | WB | -123.5 | 30.6 | 150 | 0.8 | 39.4 | 741.9 | 3.2
10318.6 | 05/10/2023 | 12:18:09.465 | WB | -130.4 | 35.3 | 135 | 0.6 | 38.1 | 765.2 | 3.4
10340.2 | 05/10/2023 | 12:18:18.442 | WB | -154.6 | 31.7 | 150 | 0.5 | 39.1 | 787.2 | 3.2
10361.4 | 05/10/2023 | 12:18:28.073 | WB | -224.1 | 27.4 | 150 | 1.6 | 36.7 | 808.7 | 2.7
10382.7 | 05/10/2023 | 12:18:37.298 | WB | -207 | 31.6 | 135 | 0.6 | 39.1 | 829.7 | 2.4
10406.8 | 05/10/2023 | 12:18:46.447 | WB | -190.8 | 39.1 | 150 | 1.2 | 39.2 | 853.8 | 2.4
10430.4 | 05/10/2023 | 12:18:55.078 | WB | -222.2 | 27.6 | 150 | 0.7 | 38.5 | 877.4 | 2.5
10450.4 | 05/10/2023 | 12:19:03.985 | WB | -255.1 | 23.9 | 135 | 0.5 | 37.8 | 897.9 | 1.8
10475.4 | 05/10/2023 | 12:19:13.494 | WB | -202.2 | 28.8 | 135 | 0.5 | 38.5 | 922.4 | 3.3
10501.5 | 05/10/2023 | 12:19:24.078 | WB | -185.9 | 34.3 | 135 | 0.6 | 38.9 | 948.5 | 2.3
10529.2 | 05/10/2023 | 12:19:35.486 | WB | -165.4 | 40.7 | 150 | 0.6 | 40.7 | 976.2 | 2.1
10550.5 | 05/10/2023 | 12:19:44.496 | WB | -130.8 | 42.9 | 135 | 0.8 | 38.2 | 997.8 | 2.7
10572.5 | 05/10/2023 | 12:19:53.047 | WB | -142.4 | 41.4 | 150 | 0.2 | 35 | 1019.1 | 3
10595.6 | 05/10/2023 | 12:20:02.924 | WB | -147.8 | 33.6 | 150 | 0.3 | 41.4 | 1043.1 | 2.9
10619.4 | 05/10/2023 | 12:20:12.081 | WB | -232.5 | 30.5 | 150 | 0.7 | 36.7 | 1066.4 | 3.1
10642 | 05/10/2023 | 12:20:20.545 | WB | -170.5 | 26 | 150 | 0.5 | 41.2 | 1089 | 2.4
10662.9 | 05/10/2023 | 12:20:29.517 | WB | -128 | 32.3 | 150 | 1.2 | 39.6 | 1109.9 | 2.4
10684.8 | 05/10/2023 | 12:20:38.060 | WB | -150.2 | 36.4 | 165 | 1.2 | 40.1 | 1132.5 | 3.3
10708.6 | 05/10/2023 | 12:20:47.986 | WB | -193.3 | 39.1 | 150 | 0.4 | 39.5 | 1156 | 2.8
10730.1 | 05/10/2023 | 12:20:56.076 | WB | -218.7 | 26.7 | 150 | 0.7 | 39.6 | 1177.6 | 2.3
10752.9 | 05/10/2023 | 12:21:05.500 | WB | -210.3 | 30.7 | 150 | 0.8 | 36.4 | 1199.9 | 3
10779.8 | 05/10/2023 | 12:21:16.111 | WB | -197 | 28.7 | 150 | 0.7 | 39.6 | 1227.1 | 1.9
10802.3 | 05/10/2023 | 12:21:25.624 | WB | -166.7 | 36.7 | 165 | 0.3 | 38.8 | 1249.3 | 2.5
10825.9 | 05/10/2023 | 12:21:35.117 | WB | -133.7 | 32.9 | 150 | 0.6 | 41.8 | 1272.9 | 2.5
10846.3 | 05/10/2023 | 12:21:43.550 | WB | -206.1 | 30.7 | 150 | 0.1 | 39.9 | 1293.4 | 2.4
10870.5 | 05/10/2023 | 12:21:53.087 | WB | -171.8 | 29.1 | 150 | 0.8 | 38.7 | 1317.5 | 1.9
10891.2 | 05/10/2023 | 12:22:01.528 | WB | -147.5 | 30.4 | 135 | 0.1 | 40.4 | 1338.9 | 2
10914 | 05/10/2023 | 12:22:10.622 | WB | -194.3 | 33.9 | 150 | 0.5 | 40.7 | 1361 | 2.3
10935.8 | 05/10/2023 | 12:22:19.083 | WB | -143 | 34.7 | 150 | 0.8 | 42 | 1383.1 | 2.9
10959.6 | 05/10/2023 | 12:22:29.056 | WB | -141.9 | 31.3 | 135 | 0.2 | 40.2 | 1406.6 | 2.8
10981.4 | 05/10/2023 | 12:22:37.588 | WB | -214.5 | 27.4 | 135 | 0.7 | 40.8 | 1428.4 | 1.9
11003.1 | 05/10/2023 | 12:22:47.085 | WB | -204.9 | 29 | 150 | -0.7 | 36.9 | 1450.1 | 2.8
11026.5 | 05/10/2023 | 12:22:56.121 | WB | -216.6 | 30.3 | 150 | 0.3 | 40.3 | 1473.7 | 1.9
11048.2 | 05/10/2023 | 12:23:05.046 | WB | -117.1 | 32.5 | 135 | 0.2 | 41 | 1495.2 | 3
11071 | 05/10/2023 | 12:23:13.569 | WB | -204.9 | 30.5 | 150 | 0.7 | 38.5 | 1518.1 | 2.6
11093 | 05/10/2023 | 12:23:22.545 | WB | -188.8 | 33.6 | 150 | 1.3 | 37.6 | 1540 | 2.3
11114.5 | 05/10/2023 | 12:23:31.581 | WB | -212.7 | 33.6 | 135 | 0.3 | 38.7 | 1561.5 | 2.1
11136.4 | 05/10/2023 | 12:23:40.461 | WB | -110.7 | 32.2 | 150 | 0.2 | 40.4 | 1583.4 | 2.5
11157.9 | 05/10/2023 | 12:23:48.576 | WB | -170.9 | 30.4 | 150 | 0.7 | 42.5 | 1604.9 | 2.6
11185.5 | 05/10/2023 | 12:23:59.625 | WB | -161.4 | 41.6 | 150 | 0.9 | 39.9 | 1632.5 | 3.6
11208.8 | 05/10/2023 | 12:24:09.154 | WB | -181.3 | 38.9 | 150 | 0.1 | 38.9 | 1655.9 | 1.6
11229.8 | 05/10/2023 | 12:24:17.535 | WB | -126 | 40.7 | 135 | 0.3 | 43.6 | 1676.8 | 2.1
11256.3 | 05/10/2023 | 12:24:28.541 | WB | -80.3 | 41.8 | 150 | 0.3 | 38.1 | 1703.3 | 2.5
11278.2 | 05/10/2023 | 12:24:37.565 | WB | -143.9 | 49.7 | 150 | 0.7 | 41.7 | 1725.5 | 2
11298.7 | 05/10/2023 | 12:24:45.562 | WB | -175.9 | 37.8 | 135 | 0.9 | 40.6 | 1745.7 | 2
11322.6 | 05/10/2023 | 12:24:55.594 | WB | -207.7 | 38 | 135 | 0.7 | 40.7 | 1769.6 | 2.4
11346.2 | 05/10/2023 | 12:25:04.118 | WB | -236.1 | 33.3 | 135 | 0.5 | 41.6 | 1793.2 | 2.2
11371 | 05/10/2023 | 12:25:15.540 | WB | -229.5 | 29.3 | 150 | 0.7 | 38.9 | 1818 | 2.4
11393.8 | 05/10/2023 | 12:25:24.155 | WB | -220.9 | 33.9 | 150 | 0.3 | 39.9 | 1841.5 | 3.3
11417.1 | 05/10/2023 | 12:25:32.615 | WB | -142.2 | 31 | 150 | 0.7 | 40.9 | 1864.1 | 2.1
11441.9 | 05/10/2023 | 12:25:43.685 | WB | -136.3 | 39 | 150 | 0.9 | 41.6 | 1888.9 | 1.7
11464.7 | 05/10/2023 | 12:25:52.645 | WB | -220.9 | 35.3 | 135 | 0.2 | 37.5 | 1911.7 | 2.7
11487.3 | 05/10/2023 | 12:26:01.603 | WB | -239.7 | 32.3 | 135 | 0.3 | 37.5 | 1934.5 | 2.7
11508 | 05/10/2023 | 12:26:10.099 | WB | -229.5 | 28.6 | 135 | 0.6 | 41.3 | 1955 | 2.6
11531.1 | 05/10/2023 | 12:26:19.126 | WB | -211.1 | 39.3 | 150 | 0.3 | 42.9 | 1978.1 | 2.5
11553.2 | 05/10/2023 | 12:26:28.155 | WB | -217.7 | 33 | 135 | 0.8 | 41.6 | 2000.6 | 2.6
11576.4 | 05/10/2023 | 12:26:37.502 | WB | -184.5 | 39.3 | 150 | 0.8 | 41.1 | 2023.5 | 3.4
11597.7 | 05/10/2023 | 12:26:45.656 | WB | -196 | 38.9 | 150 | 1 | 33.2 | 2044.7 | 2.8
11619.3 | 05/10/2023 | 12:26:55.075 | WB | -229.3 | 33.3 | 150 | 0.2 | 36.7 | 2066.7 | 2.1
11643.5 | 05/10/2023 | 12:27:04.144 | WB | -191.5 | 40.4 | 150 | 0.8 | 37.9 | 2090.5 | 2.5
11663.8 | 05/10/2023 | 12:27:13.172 | WB | -234.9 | 32.8 | 150 | 0.6 | 39.9 | 2110.8 | 2.4
11686.9 | 05/10/2023 | 12:27:21.660 | WB | -211.5 | 27.2 | 150 | 0.7 | 42.1 | 2134.4 | 2.4
11709.9 | 05/10/2023 | 12:27:30.670 | WB | -214 | 34.8 | 150 | 0.9 | 42.1 | 2156.9 | 2.8
11730.4 | 05/10/2023 | 12:27:40.225 | WB | -143.3 | 35.8 | 150 | 0.5 | 41.8 | 2177.7 | 2.5
11754 | 05/10/2023 | 12:27:49.151 | WB | -186.6 | 34.4 | 150 | 0.7 | 44 | 2201.5 | 2.4
11776.2 | 05/10/2023 | 12:27:58.468 | WB | -201 | 37.6 | 150 | 0.5 | 41.5 | 2223.2 | 1.9
11799.5 | 05/10/2023 | 12:28:07.614 | WB | -172.1 | 47.3 | 150 | 0.8 | 40.4 | 2246.5 | 3.7
11822.1 | 05/10/2023 | 12:28:16.109 | WB | -211.5 | 38.9 | 150 | 0.5 | 40.1 | 2269.1 | 2.3
11844.4 | 05/10/2023 | 12:28:25.237 | WB | -124.7 | 39.7 | 150 | 0.6 | 39.4 | 2291.4 | 1.8
11864.6 | 05/10/2023 | 12:28:33.653 | WB | -148.6 | 41.2 | 135 | 0.8 | 38.5 | 2311.7 | 2.5
11888.9 | 05/10/2023 | 12:28:43.638 | WB | -202.2 | 38.9 | 150 | 0.6 | 38.4 | 2335.9 | 3
11910.3 | 05/10/2023 | 12:28:52.191 | WB | 30.6 | 47.8 | 135 | 0.9 | 39 | 2357.3 | 1.9
11934.8 | 05/10/2023 | 12:29:01.612 | WB | -211.4 | 38.8 | 135 | 0.7 | 37.8 | 2381.8 | 2.2
11957.9 | 05/10/2023 | 12:29:10.677 | WB | -217.3 | 35.1 | 150 | 0.7 | 40.6 | 2404.9 | 1.8
11979.6 | 05/10/2023 | 12:29:19.702 | WB | -224.6 | 36.6 | 150 | 0.9 | 38.3 | 2426.6 | 3
12004.7 | 05/10/2023 | 12:29:31.138 | WB | 116.1 | 54.1 | 150 | 0.1 | 40.1 | 2451.7 | 1.3
12030.1 | 05/10/2023 | 12:29:40.204 | WB | -178.7 | 42.5 | 135 | 0 | 38.7 | 2477.1 | 3
12051.6 | 05/10/2023 | 12:29:48.672 | WB | -144.5 | 49.2 | 150 | 1.1 | 42 | 2498.6 | 4.1
12074.9 | 05/10/2023 | 12:29:58.633 | WB | -206.9 | 28.8 | 150 | 0.9 | 41.3 | 2522 | 2.4
12096.7 | 05/10/2023 | 12:30:07.236 | WB | -208.5 | 35.2 | 150 | 0.5 | 38.2 | 2543.7 | 2.7
12119 | 05/10/2023 | 12:30:15.711 | WB | -186.9 | 33 | 135 | 0.8 | 39.1 | 2566 | 2.4
12141.1 | 05/10/2023 | 12:30:25.498 | WB | -206.8 | 33.3 | 150 | 0.7 | 40.9 | 2588.3 | 2.5
12163.1 | 05/10/2023 | 12:30:34.567 | WB | -182.2 | 34 | 150 | 0.8 | 41.7 | 2610.5 | 2.9
12185.9 | 05/10/2023 | 12:30:43.151 | WB | -121.6 | 43.2 | 150 | 0 | 41.2 | 2632.9 | 1.7
12209.9 | 05/10/2023 | 12:30:52.175 | WB | -178.6 | 39 | 150 | 0.6 | 41.4 | 2656.9 | 2.4
12232.5 | 05/10/2023 | 12:31:01.651 | WB | -213.9 | 30.1 | 150 | 0.7 | 39.9 | 2679.8 | 2.6
12253.3 | 05/10/2023 | 12:31:10.552 | WB | -195.5 | 33.8 | 150 | 0.9 | 42.7 | 2700.3 | 2.9
12275.7 | 05/10/2023 | 12:31:19.764 | WB | -178.5 | 37.5 | 150 | 0.9 | 42.5 | 2722.8 | 2.7
12298.1 | 05/10/2023 | 12:31:28.251 | WB | -216.8 | 34.2 | 150 | 0.7 | 42.9 | 2745.1 | 2.6
12322.1 | 05/10/2023 | 12:31:37.674 | WB | -194.4 | 36.1 | 150 | 0.9 | 39.7 | 2769.4 | 1.9
12343.9 | 05/10/2023 | 12:31:46.786 | WB | -215.1 | 26 | 150 | 0.5 | 42 | 2791.2 | 2.8
12365.1 | 05/10/2023 | 12:31:56.057 | WB | -132.2 | 37.5 | 150 | 1.6 | 33.3 | 2812.4 | 2
12387 | 05/10/2023 | 12:32:04.665 | WB | -59.2 | 37.4 | 150 | 0 | 39.8 | 2834 | 1.7
12412.5 | 05/10/2023 | 12:32:14.173 | WB | -224.4 | 30.2 | 150 | 0.6 | 38.8 | 2859.5 | 2.2
12433 | 05/10/2023 | 12:32:23.263 | WB | -45.4 | 48.4 | 135 | 0.6 | 42.4 | 2880 | 1.4
12454.8 | 05/10/2023 | 12:32:32.204 | WB | -187.7 | 53.3 | 150 | 0.7 | 41.7 | 2901.8 | 1.8
12479.1 | 05/10/2023 | 12:32:41.584 | WB | -154.6 | 39.3 | 150 | 0.8 | 37.7 | 2926.1 | 2.4
12500.4 | 05/10/2023 | 12:32:49.729 | WB | -200.4 | 42.4 | 135 | 0.3 | 40.2 | 2947.7 | 2.5
12522.4 | 05/10/2023 | 12:32:58.696 | WB | -233.2 | 39.8 | 150 | 0.2 | 41.5 | 2969.9 | 2.6
12545.8 | 05/10/2023 | 12:33:08.167 | WB | -122.5 | 40.4 | 135 | 0.6 | 42.3 | 2993.1 | 2.9
12572.1 | 05/10/2023 | 12:33:18.834 | WB | -191.6 | 42 | 150 | 0.2 | 42.1 | 3019.1 | 2
12592.9 | 05/10/2023 | 12:33:27.798 | WB | -192.5 | 37.3 | 150 | 0.4 | 35.9 | 3040.2 | 2.5
12615.4 | 05/10/2023 | 12:33:36.263 | WB | -184 | 38.4 | 150 | 0.9 | 38.9 | 3062.4 | 2.2
12638.3 | 05/10/2023 | 12:33:45.319 | WB | -151.9 | 40.9 | 150 | 0.7 | 41.9 | 3085.3 | 2.6
12660.5 | 05/10/2023 | 12:33:54.787 | WB | -163.3 | 38 | 150 | 1 | 40.8 | 3107.5 | 2.4
12682.6 | 05/10/2023 | 12:34:03.596 | WB | -158.6 | 41.5 | 150 | 2.5 | 41.2 | 3129.6 | 1.9
12703.8 | 05/10/2023 | 12:34:12.625 | WB | -164.5 | 43.4 | 135 | 0.7 | 41.8 | 3151.3 | 2.3
12728.4 | 05/10/2023 | 12:34:22.091 | WB | -173.2 | 43.4 | 135 | 1.6 | 39.8 | 3175.4 | 2.5
12750.2 | 05/10/2023 | 12:34:30.708 | WB | -177.8 | 30.4 | 150 | 0.7 | 40.6 | 3197.2 | 2.5
12772.7 | 05/10/2023 | 12:34:39.768 | WB | -160.3 | 38.6 | 150 | 0.8 | 39.5 | 3219.7 | 3
12794.2 | 05/10/2023 | 12:34:48.281 | WB | -133.6 | 38.4 | 150 | 0.5 | 40.8 | 3241.3 | 2.3
12816.6 | 05/10/2023 | 12:34:57.786 | WB | -159.5 | 36.3 | 150 | 1.5 | 40.5 | 3263.6 | 2.5
12837.6 | 05/10/2023 | 12:35:06.345 | WB | -85.3 | 52.4 | 150 | 1.1 | 40.8 | 3284.6 | 1.6
12859.9 | 05/10/2023 | 12:35:15.703 | WB | -136.5 | 41.1 | 150 | 0.8 | 42.4 | 3306.9 | 2.5
12883.7 | 05/10/2023 | 12:35:24.737 | WB | -148.8 | 36.9 | 150 | 1.3 | 40.8 | 3330.9 | 2.4
12904.7 | 05/10/2023 | 12:35:33.769 | WB | -84.9 | 44.9 | 150 | 0.9 | 36.9 | 3351.9 | 2.8
12931.1 | 05/10/2023 | 12:35:43.760 | WB | -102.9 | 44.6 | 150 | 0.6 | 40.4 | 3378.3 | 2.2
12951.8 | 05/10/2023 | 12:38:46.351 | WB | -63.8 | 29.7 | 150 | 1 | 41.9 | 648.8 | 3
12977.2 | 05/10/2023 | 12:38:55.298 | WB | -258.1 | 34.9 | 150 | 0.6 | 41.6 | 674.2 | 3.4
13002.1 | 05/10/2023 | 12:39:04.343 | WB | -221.8 | 35.2 | 150 | 1 | 41.3 | 699.1 | 2.4
13024.4 | 05/10/2023 | 12:39:13.392 | WB | -225.7 | 33.9 | 135 | -0.3 | 43.9 | 722.1 | 3.4
13047.2 | 05/10/2023 | 12:39:24.876 | WB | -247.1 | 32.2 | 150 | 0.8 | 40.1 | 744.6 | 1.3
13068.9 | 05/10/2023 | 12:39:37.872 | WB | -215 | 37.8 | 150 | 1.1 | 43.4 | 765.6 | 2
13090.4 | 05/10/2023 | 12:39:50.881 | WB | -254.1 | 35.8 | 150 | 2 | 42.6 | 788 | 1.7
13111.9 | 05/10/2023 | 12:40:03.791 | WB | -242 | 31.2 | 135 | 0.8 | 43.4 | 809.2 | 1.4
13132 | 05/10/2023 | 12:40:16.835 | WB | -234.8 | 29.7 | 150 | 0.7 | 42.9 | 829 | 1.2
13153.5 | 05/10/2023 | 12:40:29.324 | WB | -165.3 | 35.6 | 150 | 0.5 | 40.4 | 850.4 | 1
13174.5 | 05/10/2023 | 12:40:42.370 | WB | -204.2 | 29.3 | 150 | 0.7 | 42.5 | 871.8 | 1
13195.5 | 05/10/2023 | 12:40:54.842 | WB | -239.2 | 40.2 | 150 | 0.6 | 38.3 | 893 | 2
13216.5 | 05/10/2023 | 12:41:07.864 | WB | -210.1 | 33.9 | 135 | 0.5 | 42.6 | 913.5 | 1.6
13237.2 | 05/10/2023 | 12:41:20.823 | WB | -237.5 | 38.3 | 135 | 0.3 | 43 | 934 | 1.3
13258.2 | 05/10/2023 | 12:41:33.373 | WB | -215.1 | 35.4 | 135 | 0.7 | 42.6 | 955.2 | 1.5
13278.7 | 05/10/2023 | 12:41:46.891 | WB | -235.1 | 35.3 | 150 | 0.7 | 45 | 976.3 | 0.5
13301.3 | 05/10/2023 | 12:41:59.833 | WB | -250.4 | 40.3 | 135 | 0.5 | 44.5 | 998.5 | 0.8
13322.6 | 05/10/2023 | 12:42:13.311 | WB | -211.9 | 33.8 | 150 | 1.1 | 37.6 | 1019.8 | 0.9
13345.1 | 05/10/2023 | 12:42:27.313 | WB | -171.6 | 40.2 | 135 | 1 | 43.3 | 1042.3 | 1.9
13368.7 | 05/10/2023 | 12:42:43.197 | WB | -148.3 | 40.8 | 135 | 0.9 | 44.6 | 1065.9 | 2.4
13392.5 | 05/10/2023 | 12:42:57.309 | WB | -210.6 | 32.4 | 150 | 0.3 | 42.6 | 1089.4 | 1.2
13413.5 | 05/10/2023 | 12:43:10.303 | WB | -232.9 | 30.9 | 135 | 0.2 | 43.7 | 1110.5 | 2.3
13433.7 | 05/10/2023 | 12:43:23.740 | WB | -223.3 | 36.5 | 150 | 0.8 | 39.1 | 1130.7 | 2.1
13454.7 | 05/10/2023 | 12:43:36.403 | WB | -221.5 | 35.9 | 150 | 0.2 | 39.7 | 1152.7 | 2.4
13474.9 | 05/10/2023 | 12:43:49.421 | WB | -219.8 | 42.6 | 135 | 0.5 | 41.6 | 1172.4 | 1.2
13496 | 05/10/2023 | 12:44:01.469 | WB | -275.1 | 29 | 150 | 0.8 | 42 | 1193 | 1.2
13520.1 | 05/10/2023 | 12:44:16.830 | WB | -235.3 | 30.7 | 150 | 1.9 | 40.4 | 1217.1 | 0.9
13543.3 | 05/10/2023 | 12:44:31.840 | WB | -170.1 | 33.8 | 135 | 0.5 | 42 | 1240.3 | 2.2
13564.4 | 05/10/2023 | 12:44:44.907 | WB | -160 | 39 | 150 | 1.3 | 45.2 | 1261.4 | 0.8
13587.2 | 05/10/2023 | 12:44:59.915 | WB | -128 | 37.6 | 150 | 0.5 | 44.1 | 1284.2 | 2.7
13610.4 | 05/10/2023 | 12:45:14.954 | WB | -241.5 | 31.8 | 150 | 0.9 | 38.4 | 1307.5 | 1.6
13631.2 | 05/10/2023 | 12:45:27.365 | WB | -250.3 | 27.8 | 135 | 0.8 | 41.8 | 1328.4 | 1.4
13654.3 | 05/10/2023 | 12:45:42.517 | WB | -221.2 | 34.6 | 150 | 0.6 | 44.2 | 1351.3 | 1.8
13674.8 | 05/10/2023 | 12:45:55.371 | WB | -188.7 | 41.5 | 150 | -0.1 | 43.4 | 1371.8 | 1.6
13695 | 05/10/2023 | 12:46:08.380 | WB | -176.2 | 34.9 | 150 | 0.7 | 38.7 | 1392 | 0.5
13722.7 | 05/10/2023 | 12:46:20.007 | WB | -164.5 | 38.7 | 150 | 0.9 | 42.3 | 1421 | 5.6
13751.8 | 05/10/2023 | 12:46:25.417 | WB | -241.2 | 35.3 | 150 | 0.6 | 41.5 | 1448.8 | 4.8
13776 | 05/10/2023 | 12:46:30.380 | WB | -69.8 | 42 | 135 | 0.2 | 43 | 1473.2 | 5.8
13801.1 | 05/10/2023 | 12:46:34.971 | WB | -260.5 | 33.3 | 135 | 0.7 | 42.4 | 1498.1 | 5.8
13826.1 | 05/10/2023 | 12:46:39.929 | WB | -143.9 | 39.6 | 150 | 1.8 | 37.3 | 1522.9 | 3.4
13849.5 | 05/10/2023 | 12:46:45.695 | WB | -187.9 | 38.5 | 150 | 2.1 | 41.9 | 1547.7 | 4.4
13873.1 | 05/10/2023 | 12:46:50.431 | WB | -241.7 | 35 | 150 | 0.1 | 44.8 | 1570.1 | 5.5
13893.2 | 05/10/2023 | 12:47:48.981 | WB | -334.6 | 32.9 | 150 | 0.5 | 40.9 | 1589.7 | 0
13913.7 | 05/10/2023 | 12:49:02.923 | WB | -282.1 | 30.2 | 150 | 2.6 | 43.5 | 1610.7 | -0.2
13935.1 | 05/10/2023 | 12:49:26.938 | WB | -257.3 | 33.9 | 150 | -0.7 | 42.5 | 1632.6 | 1.3
13958 | 05/10/2023 | 12:49:45.469 | WB | -313.3 | 26.3 | 150 | 1 | 38.9 | 1655.4 | 0.5
13980.9 | 05/10/2023 | 12:50:03.015 | WB | -282.5 | 27.9 | 150 | 0.5 | 43.2 | 1677.9 | 0.5
14003.1 | 05/10/2023 | 12:50:17.455 | WB | -267.5 | 30.4 | 150 | 0.6 | 41.2 | 1700.7 | 0.8
14025.4 | 05/10/2023 | 12:50:30.472 | WB | -237.8 | 34.5 | 150 | 0.8 | 44.3 | 1722.4 | 1
14046.7 | 05/10/2023 | 12:50:44.981 | WB | -239.1 | 37.9 | 150 | 0.9 | 37.5 | 1744.3 | 2.1
14069.7 | 05/10/2023 | 12:50:59.940 | WB | -212.6 | 34.9 | 150 | 0.9 | 43.7 | 1767 | 0.8
14092.8 | 05/10/2023 | 12:51:14.986 | WB | -186.6 | 40.1 | 150 | 0.9 | 43 | 1789.6 | 2.4
14114.8 | 05/10/2023 | 12:51:26.037 | WB | -247.7 | 27.2 | 150 | 0.7 | 44.1 | 1812.4 | 2.4
14136.3 | 05/10/2023 | 12:51:32.439 | WB | -273.4 | 36.5 | 165 | 0.8 | 38.5 | 1833.3 | 2.9
14159.2 | 05/10/2023 | 12:51:39.841 | WB | -206 | 32.1 | 165 | 0.7 | 43.7 | 1857 | 2.5
14180.5 | 05/10/2023 | 12:51:46.452 | WB | -231.1 | 34.4 | 165 | -0.2 | 40.9 | 1877.5 | 2.6
14205.5 | 05/10/2023 | 12:51:53.428 | WB | -233.4 | 29.8 | 165 | 0.4 | 40.7 | 1902.5 | 3.6
14228.8 | 05/10/2023 | 12:51:59.946 | WB | -244.2 | 37.3 | 165 | 0.9 | 42.2 | 1925.9 | 3.2
14248.9 | 05/10/2023 | 12:52:07.340 | WB | -218.4 | 41.3 | 150 | 2.2 | 43.9 | 1946.3 | 2
14275.7 | 05/10/2023 | 12:52:16.443 | WB | -212.2 | 31.6 | 165 | 0.8 | 41.9 | 1973 | 2.7
14299.3 | 05/10/2023 | 12:52:22.974 | WB | -228.8 | 34.6 | 150 | 0.1 | 41.5 | 1996.1 | 2.5
14321.1 | 05/10/2023 | 12:52:30.044 | WB | -143.9 | 38.5 | 150 | 1.1 | 41.7 | 2018.6 | 2.3
14343.3 | 05/10/2023 | 12:52:36.961 | WB | -232.7 | 41.2 | 165 | 0.6 | 39 | 2040.1 | 3.9
14364.3 | 05/10/2023 | 12:52:43.921 | WB | -225.8 | 40.1 | 150 | 1.1 | 41.6 | 2061.8 | 3.9
14388.2 | 05/10/2023 | 12:52:50.435 | WB | -267.7 | 33.4 | 165 | 0.8 | 40.6 | 2085.2 | 3.4
14413.3 | 05/10/2023 | 12:52:57.948 | WB | -273.9 | 33.8 | 165 | 1 | 43.4 | 2110.3 | 3.9
14440.5 | 05/10/2023 | 12:53:07.236 | WB | -220.5 | 34.8 | 165 | 0.5 | 44.6 | 2137.7 | 2.3
14463.2 | 05/10/2023 | 12:53:14.439 | WB | -240.1 | 34.2 | 150 | 0.4 | 42.2 | 2160.5 | 3.5
14484.5 | 05/10/2023 | 12:53:20.929 | WB | -204.9 | 42.8 | 150 | 0.6 | 43.1 | 2181.5 | 3.3
14510.9 | 05/10/2023 | 12:53:29.515 | WB | -242.4 | 37.3 | 165 | 0.6 | 41.7 | 2208.1 | 3.2
14533.4 | 05/10/2023 | 12:53:36.943 | WB | -201.4 | 37 | 180 | 1 | 43.2 | 2230.2 | 2.5
14559.5 | 05/10/2023 | 12:53:48.022 | WB | -173.9 | 37.8 | 165 | 1 | 35.1 | 2256.5 | 2.9
14579.6 | 05/10/2023 | 12:53:55.020 | WB | -256.9 | 38 | 150 | 0.8 | 41.9 | 2277.3 | 3.3
14600.5 | 05/10/2023 | 12:54:05.017 | WB | -118 | 47.2 | 150 | 0.7 | 42.9 | 2298.3 | 2.6
14621.5 | 05/10/2023 | 12:54:12.479 | WB | -230.4 | 43.5 | 180 | 0.8 | 42.9 | 2318.8 | 2.9
14648.2 | 05/10/2023 | 12:54:24.010 | WB | -220.2 | 34.2 | 165 | 0.8 | 40.4 | 2345.2 | 3
14669.9 | 05/10/2023 | 12:54:30.514 | WB | -218.9 | 41.7 | 165 | 2.5 | 44.2 | 2367.5 | 4.1
14691.2 | 05/10/2023 | 12:54:37.793 | WB | -253 | 36.6 | 165 | 0.7 | 43.1 | 2389 | 3.1
14716 | 05/10/2023 | 12:54:44.519 | WB | -262.3 | 39.5 | 165 | 0.9 | 43.7 | 2412.8 | 3.3
14736.6 | 05/10/2023 | 12:54:52.407 | WB | -177 | 40.5 | 285 | 1.1 | 43.1 | 2433.6 | 2.6
14759.4 | 05/10/2023 | 12:54:59.095 | WB | -247.7 | 38.7 | 285 | 0.7 | 38.2 | 2456.4 | 3.5
14783.7 | 05/10/2023 | 12:55:06.538 | WB | -249.1 | 39.6 | 165 | 0.8 | 43.1 | 2481.7 | 3.4
14805.7 | 05/10/2023 | 12:55:21.004 | WB | -19.5 | 46.4 | 165 | 0.8 | 43 | 2502.7 | 0.9
14828.5 | 05/10/2023 | 12:55:36.043 | WB | -85.4 | 46 | 180 | 1.1 | 42.6 | 2525.5 | 2.4
14850 | 05/10/2023 | 12:55:52.895 | WB | -31.7 | 60.8 | 165 | -0.4 | 44.5 | 2546.6 | 2.2
14873.1 | 05/10/2023 | 12:56:04.358 | WB | -123.5 | 56.1 | 165 | 0.8 | 40 | 2570.8 | 2.2
14898.5 | 05/10/2023 | 12:56:11.037 | WB | -237.4 | 35.7 | 165 | 1.1 | 41.9 | 2595.9 | 3.8
14919.4 | 05/10/2023 | 12:56:22.504 | WB | -44.9 | 45 | 165 | 0.8 | 43.6 | 2616.4 | 1.3
14939.5 | 05/10/2023 | 12:56:33.285 | WB | -39.9 | 47.7 | 165 | 0.8 | 42.5 | 2636.5 | 2.2
14963.2 | 05/10/2023 | 12:56:44.075 | WB | -160.5 | 54.9 | 180 | 1.3 | 43 | 2660.2 | 2.3
14991.7 | 05/10/2023 | 12:56:54.026 | WB | -205 | 43.4 | 165 | 1 | 43.5 | 2688.7 | 2.9
15014.2 | 05/10/2023 | 12:57:00.137 | WB | -264.9 | 39.8 | 165 | 0.5 | 43.2 | 2711 | 3.1
15037.6 | 05/10/2023 | 12:57:08.057 | WB | -202 | 37 | 165 | 0.4 | 42.4 | 2734.6 | 3.1
15060.3 | 05/10/2023 | 12:57:14.508 | WB | -249.6 | 36 | 165 | 0.4 | 37.3 | 2757.6 | 2.9
15085.7 | 05/10/2023 | 12:57:21.514 | WB | -252.9 | 31.5 | 165 | 1.1 | 40.3 | 2782.7 | 3.3
15109.5 | 05/10/2023 | 12:57:28.586 | WB | -272.4 | 44.1 | 165 | 0.7 | 43.7 | 2806.5 | 3.7
15130.1 | 05/10/2023 | 12:57:35.861 | WB | -214 | 39.5 | 180 | 0.6 | 43.6 | 2827.3 | 2.8
15152.1 | 05/10/2023 | 12:57:42.935 | WB | -224.7 | 40.9 | 165 | 0.8 | 38.7 | 2849.1 | 2.4
15175.1 | 05/10/2023 | 12:57:49.564 | WB | -220.3 | 34.5 | 165 | 0 | 42.3 | 2872.4 | 3.5
15196.4 | 05/10/2023 | 12:59:12.532 | WB | -249.1 | 38.4 | 180 | 0.7 | 41.7 | 2893.3 | 9.3
15226.1 | 05/10/2023 | 12:59:14.524 | WB | 12.1 | 39.6 | 180 | 0.7 | 41.9 | 2924.1 | 10.1
15250.9 | 05/10/2023 | 12:59:17.585 | WB | -139.1 | 37.8 | 165 | 0.8 | 42.1 | 2948.9 | 9.4
15285.5 | 05/10/2023 | 12:59:22.639 | WB | -9.8 | 53.2 | 165 | 1.8 | 40.6 | 2982.5 | 6.9
15312.4 | 05/10/2023 | 12:59:24.541 | WB | -196.5 | 48.5 | 165 | 0.6 | 43.4 | 3009.4 | 8.5
15347 | 05/10/2023 | 12:59:29.534 | WB | -147.7 | 41.3 | 150 | 1.2 | 41.6 | 3044.5 | 10.3
15382.1 | 05/10/2023 | 12:59:35.497 | WB | -75.2 | 58.3 | 165 | 2.1 | 41.4 | 3080.4 | 7.7
15402.9 | 05/10/2023 | 12:59:37.936 | WB | -144.9 | 55.8 | 165 | 0.8 | 39.3 | 3099.9 | 7.2
15440.8 | 05/10/2023 | 12:59:42.563 | WB | -115.1 | 63.3 | 165 | 0.8 | 42.4 | 3138.6 | 7.4
15476.6 | 05/10/2023 | 12:59:47.892 | WB | -138.1 | 52.8 | 165 | 1.7 | 43.3 | 3173.6 | 7
15507.4 | 05/10/2023 | 12:59:52.959 | WB | 7.3 | 58.6 | 165 | 0.8 | 43.5 | 3204.8 | 6.2
15540.6 | 05/10/2023 | 12:59:58.116 | WB | 24.2 | 70.2 | 165 | 0.7 | 44.1 | 3237.6 | 6.2
15569.9 | 05/10/2023 | 13:00:03.052 | WB | 15.8 | 63 | 165 | 0.5 | 42.5 | 3266.9 | 5.7
15604.7 | 05/10/2023 | 13:00:07.550 | WB | -72.8 | 51 | 165 | 0.7 | 37.4 | 3302.8 | 7.1
15629 | 05/10/2023 | 13:00:12.594 | WB | 173.1 | 66.3 | 165 | 0.9 | 39.8 | 3326.8 | 3.6
15664.9 | 05/10/2023 | 13:00:18.486 | WB | -153 | 41.6 | 180 | 0.8 | 43.6 | 3362.1 | 6.8
15687.8 | 05/10/2023 | 13:05:28.680 | WB | 238.5 | 35.8 | 165 | 0.7 | 42.9 | 635 | 2.5
15715.2 | 05/10/2023 | 13:07:19.153 | WB | 157.2 | 40.7 | 150 | 0.6 | 44.2 | 662.2 | 12.6
15744.1 | 05/10/2023 | 13:07:21.605 | WB | 99.6 | 69.8 | 135 | 0.6 | 43.6 | 691.2 | 7.8
15764.6 | 05/10/2023 | 13:07:24.148 | WB | -193.3 | 63.8 | 150 | 0.4 | 43.8 | 711.6 | 10.3
15792.5 | 05/10/2023 | 13:07:26.663 | WB | -201.3 | 48 | 165 | 1 | 40.8 | 739.6 | 7.8
15815.1 | 05/10/2023 | 13:07:28.669 | WB | -52.9 | 57.3 | 165 | 0.7 | 41.6 | 762.1 | 8.6
15839.9 | 05/10/2023 | 13:07:31.155 | WB | -132.7 | 49.1 | 165 | 1 | 38 | 788 | 10.8
15870.6 | 05/10/2023 | 13:07:33.658 | WB | -201.6 | 52.8 | 180 | 0.8 | 43.7 | 820.2 | 10.7
15918.3 | 05/10/2023 | 13:07:39.547 | WB | -265.9 | 64.5 | 165 | 0.5 | 44 | 865.4 | 10.2
15939.9 | 05/10/2023 | 13:07:42.029 | WB | -138.5 | 59.5 | 150 | 2.3 | 43.6 | 888.6 | 8.9
15962.1 | 05/10/2023 | 13:07:44.757 | WB | 157.6 | 60.2 | 165 | 1.1 | 43.6 | 909.6 | 3.9
15982.3 | 05/10/2023 | 13:08:43.676 | WB | 79.5 | 48 | 165 | 0.6 | 39.9 | 930.4 | 8.5
16003.7 | 05/10/2023 | 13:08:49.162 | WB | -291.2 | 39.4 | 165 | 1 | 42.9 | 951.4 | 2.7
16029.5 | 05/10/2023 | 13:08:56.263 | WB | -183.3 | 42.8 | 165 | 1.2 | 44.8 | 976.5 | 3.5
16054.1 | 05/10/2023 | 13:09:03.667 | WB | -283.3 | 34.5 | 165 | 0.8 | 37.8 | 1001.6 | 4.1
16078.5 | 05/10/2023 | 13:09:10.745 | WB | -271 | 37.8 | 165 | 0.8 | 38.8 | 1025.5 | 3
16101.5 | 05/10/2023 | 13:09:36.086 | WB | 88.2 | 51.7 | 150 | 1 | 43.4 | 1048.5 | 6.3
16131.5 | 05/10/2023 | 13:09:41.084 | WB | -227.4 | 45.1 | 150 | 0.6 | 43.2 | 1078.7 | 4.5
16159.6 | 05/10/2023 | 13:09:46.256 | WB | -142.9 | 56.7 | 165 | 1.1 | 38.7 | 1106.4 | 5.1
16186.5 | 05/10/2023 | 13:09:50.807 | WB | -236.2 | 45.9 | 150 | 0.7 | 45.3 | 1133.5 | 2.8
16206.7 | 05/10/2023 | 13:10:04.720 | WB | -170.8 | 46.4 | 165 | 1 | 37.9 | 1154.2 | 0.7
16228.5 | 05/10/2023 | 13:10:34.738 | WB | -114 | 50.3 | 165 | 2.9 | 39.5 | 1175.5 | 1.2
16249.5 | 05/10/2023 | 13:11:00.233 | WB | -268.2 | 40.7 | 165 | 0.3 | 41.3 | 1196.1 | 1
16269.5 | 05/10/2023 | 13:11:20.708 | WB | -234.7 | 36.1 | 180 | 1.1 | 40.1 | 1217 | 1
16289.5 | 05/10/2023 | 13:11:36.262 | WB | -281.7 | 34.9 | 165 | 0.8 | 43 | 1236.5 | 1.5
16310.7 | 05/10/2023 | 13:11:51.245 | WB | -317.8 | 36.5 | 165 | 0.7 | 37.7 | 1258.1 | 1.8
16331.3 | 05/10/2023 | 13:12:15.804 | WB | -16.1 | 53.7 | 180 | 0.8 | 44.3 | 1278.3 | 0.5
16354.1 | 05/10/2023 | 13:12:39.326 | WB | -217.8 | 44.8 | 165 | 0.3 | 44.1 | 1301.1 | 0.5
16374.6 | 05/10/2023 | 13:12:56.255 | WB | -291.9 | 35.6 | 165 | 0.8 | 41.8 | 1321.6 | 1.3
16394.8 | 05/10/2023 | 13:13:13.139 | WB | -298.9 | 35.3 | 165 | 0.5 | 39.7 | 1341.8 | 0.8
16416.5 | 05/10/2023 | 13:13:29.737 | WB | -268.2 | 34.2 | 165 | 0.8 | 44.5 | 1363.5 | 1.6
16438.6 | 05/10/2023 | 13:13:45.311 | WB | -293.7 | 40.6 | 165 | 0.6 | 41 | 1385.6 | 1
16459.3 | 05/10/2023 | 13:13:59.818 | WB | -303 | 44.6 | 165 | 2.2 | 39.4 | 1406.6 | 1.1
16480.4 | 05/10/2023 | 13:14:14.824 | WB | -210.7 | 37 | 165 | 1 | 42.3 | 1427.4 | 1.8
16502.3 | 05/10/2023 | 13:14:29.828 | WB | -223.2 | 43 | 165 | 1.3 | 44.2 | 1449.3 | 1.9
16522.4 | 05/10/2023 | 13:14:46.815 | WB | -42 | 59.3 | 165 | 1 | 44.6 | 1469.4 | 0.9
16544.1 | 05/10/2023 | 13:15:05.812 | WB | -181.7 | 40.9 | 165 | 1 | 44.5 | 1490.9 | 1
16566.1 | 05/10/2023 | 13:15:27.343 | WB | -181.7 | 51.1 | 165 | 0.1 | 39.6 | 1513.1 | 1.2
16589.2 | 05/10/2023 | 13:15:46.407 | WB | -153.4 | 41.2 | 150 | 0.9 | 38.8 | 1536.2 | 2.5
16611 | 05/10/2023 | 13:16:03.663 | WB | -239.9 | 37.7 | 165 | 0.9 | 40.8 | 1558 | 1.2
16632 | 05/10/2023 | 13:16:18.166 | WB | -306.6 | 30 | 180 | 0.8 | 40.3 | 1579.2 | 1.2
16655.6 | 05/10/2023 | 13:16:32.390 | WB | -293.2 | 39.4 | 165 | 1 | 41.2 | 1602.6 | 0.8
16678.3 | 05/10/2023 | 13:16:47.399 | WB | -280.3 | 37.3 | 165 | 0.3 | 41.1 | 1624.9 | 1.8
16701.6 | 05/10/2023 | 13:17:03.888 | WB | -249.9 | 40 | 165 | 0.9 | 43.7 | 1648.4 | 0.5
16725.2 | 05/10/2023 | 13:17:18.964 | WB | -314.9 | 37.6 | 165 | 0.7 | 39.5 | 1672 | 1.2
16747.6 | 05/10/2023 | 13:17:33.706 | WB | -321.5 | 34.8 | 165 | 0.1 | 39.6 | 1694.6 | 1.9
16768.5 | 05/10/2023 | 13:17:45.906 | WB | -328 | 29.7 | 165 | 0.7 | 42.3 | 1715.5 | 1.6
16791.6 | 05/10/2023 | 13:18:00.895 | WB | -321.8 | 32.3 | 165 | 1.1 | 42.5 | 1738.6 | 1.3
16814.4 | 05/10/2023 | 13:18:15.429 | WB | -310.4 | 34.7 | 165 | -0.3 | 43.5 | 1761.4 | 1.9
16837.4 | 05/10/2023 | 13:18:30.984 | WB | -289 | 34.9 | 165 | 0.8 | 41.9 | 1785.2 | 2.2
16858.2 | 05/10/2023 | 17:13:05.369 | RC5 | -208.8 | 45 | 270 | 0.8 | 21.8 | 1805.2 | 1.4
16878.4 | 05/10/2023 | 17:13:27.793 | RC5 | 170.3 | 50 | 300 | 1.3 | 21.1 | 1825.4 | 0.5
16898.4 | 05/10/2023 | 17:14:33.888 | RC5 | 476.6 | 45.1 | 300 | 8.2 | 20.8 | 1845.4 | 0.5
16919.2 | 05/10/2023 | 17:15:59.808 | RC5 | 119 | 45.1 | 315 | 0.7 | 18.8 | 1866.2 | 0.2
16940.1 | 05/10/2023 | 17:16:50.803 | RC5 | 169.6 | 49.6 | 315 | 1.4 | 21.4 | 1887.1 | 0.5
16960.6 | 05/10/2023 | 17:17:29.271 | RC5 | -8.8 | 46.5 | 330 | 0.8 | 19.6 | 1907.6 | 0.5
16980.6 | 05/10/2023 | 17:18:20.854 | RC5 | 254.5 | 43.8 | 330 | 2.1 | 20.1 | 1927.7 | 0.3
17000.8 | 05/10/2023 | 17:21:50.369 | RC5 | 235.7 | 41.7 | 345 | 4.5 | 21.3 | 1947.8 | 0.3
17022.1 | 05/10/2023 | 17:22:50.201 | RC5 | 358 | 45.8 | 330 | 2.1 | 18.7 | 1969.1 | 1.3
17042.6 | 05/10/2023 | 17:23:15.358 | RC5 | 667.5 | 52.1 | 300 | 12.4 | 20.7 | 1989.6 | 0.7
17063.3 | 05/10/2023 | 17:23:48.909 | RC5 | 590.6 | 60.4 | 315 | 11.7 | 21.1 | 2010.4 | 0.5
17084.9 | 05/10/2023 | 18:03:22.244 | RC6 | 62 | 41.5 | 330 | 1.6 | 21.6 | 2031.9 | 1
17105.2 | 05/10/2023 | 18:03:51.284 | RC6 | 268.5 | 41.3 | 315 | 2 | 27.8 | 2052.2 | 1
17126.1 | 05/10/2023 | 18:04:25.444 | RC6 | 438 | 43.6 | 315 | 2.2 | 28.5 | 2073.1 | 0.7
17146.1 | 05/10/2023 | 18:05:23.779 | RC6 | 666.8 | 45.5 | 315 | 2.2 | 27.1 | 2093.1 | 0
17166.9 | 05/10/2023 | 18:06:14.774 | RC6 | 0.7 | 38.9 | 315 | 2.2 | 28.1 | 2114.1 | 0.7
17191.5 | 05/10/2023 | 18:06:36.752 | RC6 | -132.2 | 41.6 | 330 | 1.1 | 27.2 | 2138.5 | 1.2
17212.2 | 05/10/2023 | 18:06:57.825 | RC6 | -176.2 | 38.6 | 330 | 1.8 | 28.4 | 2159.2 | 0.8
17234.7 | 05/10/2023 | 18:07:20.315 | RC6 | -187.4 | 40.6 | 315 | 1.7 | 28.6 | 2181.8 | 1.1
17255.5 | 05/10/2023 | 18:07:41.757 | RC6 | -37.6 | 43.2 | 315 | 1.8 | 26.1 | 2202.5 | 0.8
17276.3 | 05/10/2023 | 18:08:03.327 | RC6 | -19.2 | 39.5 | 315 | 2 | 28.9 | 2223.3 | 1
17297.5 | 05/10/2023 | 18:08:29.336 | RC6 | 260.5 | 47.2 | 315 | 2 | 26.9 | 2244.5 | 1.1
17318.5 | 05/10/2023 | 18:09:02.887 | RC6 | 469.1 | 52.4 | 300 | 2.1 | 28.8 | 2265.7 | 1
17339.3 | 05/10/2023 | 18:09:48.258 | RC6 | 411.3 | 43.5 | 315 | 2.6 | 26.9 | 2286.5 | 0.5
17359.5 | 05/10/2023 | 18:12:40.304 | RC6 | 585 | 42.7 | 330 | 4.8 | 27.7 | 2306.2 | 0.2
17379.8 | 05/10/2023 | 18:15:58.362 | RC6 | 36.6 | 44.3 | 330 | 1.5 | 23 | 2327 | 0.7
17401 | 05/10/2023 | 18:16:36.376 | RC6 | 408.7 | 39.3 | 330 | 2 | 23.4 | 2348 | 0.2
17421 | 05/10/2023 | 18:17:35.311 | RC6 | 505.4 | 41.6 | 315 | 7 | 20.1 | 2368.5 | 0.5
17442 | 05/10/2023 | 18:20:41.396 | RC6 | 429.5 | 41.5 | 315 | 3.3 | 21.7 | 2389 | 0.5
17462.5 | 05/10/2023 | 18:59:31.858 | RC7 | -166 | 52.5 | 240 | 1.3 | 20.9 | 2409.5 | 1.6
17484.7 | 05/10/2023 | 18:59:46.441 | RC7 | -175.2 | 47.8 | 240 | 1.4 | 21.7 | 2431.7 | 1.4
17505.2 | 05/10/2023 | 18:59:59.357 | RC7 | -240.6 | 41.9 | 255 | 0.8 | 25.4 | 2452.7 | 1.6
17527 | 05/10/2023 | 19:00:13.375 | RC7 | -110 | 43 | 240 | 1.4 | 23.9 | 2474 | 1.6
17549.9 | 05/10/2023 | 19:00:28.658 | RC7 | -160.2 | 46.9 | 255 | 1.3 | 23.9 | 2497.1 | 1.6
17571.9 | 05/10/2023 | 19:00:43.390 | RC7 | -11 | 42.9 | 240 | 1.7 | 24.1 | 2519.1 | 1.2
17592.1 | 05/10/2023 | 19:00:55.372 | RC7 | -152.1 | 45.6 | 240 | 1.2 | 25.2 | 2539.1 | 1.6
17614.7 | 05/10/2023 | 19:01:09.364 | RC7 | -168.5 | 44.6 | 255 | 2 | 24 | 2561.7 | 1.5
17636.6 | 05/10/2023 | 19:01:23.792 | RC7 | -186.8 | 38.5 | 255 | 1.5 | 23.1 | 2584 | 1.7
17660.3 | 05/10/2023 | 19:01:38.358 | RC7 | -231.4 | 38.3 | 255 | 1.2 | 25 | 2607.7 | 1.7
17682.8 | 05/10/2023 | 19:01:53.885 | RC7 | -107 | 46.4 | 240 | 1.6 | 23.7 | 2630 | 1.7
17707.1 | 05/10/2023 | 19:02:08.333 | RC7 | -194.3 | 41 | 255 | 1.5 | 24.1 | 2654.1 | 1.6
17729.7 | 05/10/2023 | 19:02:23.329 | RC7 | -82.5 | 42.8 | 255 | 1.5 | 24.7 | 2676.7 | 1.2
17754 | 05/10/2023 | 19:02:39.867 | RC7 | -6.2 | 44.5 | 240 | 1.4 | 24.8 | 2701 | 2.3
17774.3 | 05/10/2023 | 19:02:54.370 | RC7 | 155.1 | 50.4 | 240 | 2.1 | 24 | 2721.5 | 1.9
17794.7 | 05/10/2023 | 19:03:06.845 | RC7 | 130.6 | 53.6 | 240 | 2 | 26.4 | 2742 | 1.4
17816.2 | 05/10/2023 | 19:03:19.715 | RC7 | -100.6 | 45 | 240 | 2.1 | 22 | 2763.2 | 1.3
17836.3 | 05/10/2023 | 19:03:33.310 | RC7 | 71.7 | 43.7 | 240 | 1.7 | 24.2 | 2783.3 | 1.4
17857.3 | 05/10/2023 | 19:03:46.871 | RC7 | 77.6 | 53.6 | 240 | 1.8 | 23 | 2804.5 | 1.5
17879 | 05/10/2023 | 19:04:01.271 | RC7 | 128.2 | 47.4 | 240 | 0.8 | 23.6 | 2826 | 1.6
17901.6 | 05/10/2023 | 19:04:15.716 | RC7 | 131.8 | 48.2 | 240 | 1.8 | 24.8 | 2849 | 1.9
17925.7 | 05/10/2023 | 19:04:30.691 | RC7 | 44.6 | 50.1 | 240 | 1.4 | 26.5 | 2873.2 | 1.7
17947.4 | 05/10/2023 | 19:04:44.912 | RC7 | 96.2 | 48.8 | 255 | 0.7 | 20.9 | 2894.6 | 1.7
17968.4 | 05/10/2023 | 19:04:59.422 | RC7 | 48.9 | 45.1 | 285 | 1.8 | 25.8 | 2915.9 | 1.8
17988.9 | 05/10/2023 | 19:05:13.389 | RC7 | 248.9 | 47 | 240 | 1.5 | 21.9 | 2935.9 | 1.2
18009.4 | 05/10/2023 | 19:05:39.904 | RC7 | 735.1 | 55.5 | 255 | 1.7 | 26 | 2956.4 | 0
18030.4 | 05/10/2023 | 19:09:40.343 | RC7 | 336.8 | 48.9 | 270 | 5.2 | 24.5 | 2977.4 | 0.8
18051.9 | 05/10/2023 | 19:10:33.213 | RC7 | 550.5 | 56.3 | 270 | 9.3 | 29.7 | 2999.1 | 0.5
18072.2 | 05/10/2023 | 19:11:28.500 | RC7 | 788 | 51.9 | 300 | 0.1 | 16.7 | 3019.2 | 0.6
18094.4 | 05/10/2023 | 19:47:23.422 | RC8 | 92.1 | 81.6 | 240 | 2.8 | 27 | 3041.5 | 1.9
18114.4 | 05/10/2023 | 19:47:34.737 | RC8 | -92.4 | 61.7 | 270 | 2.4 | 25.8 | 3061.4 | 1.9
18135.9 | 05/10/2023 | 19:47:46.951 | RC8 | -95.4 | 57.6 | 255 | 3 | 25.6 | 3083 | 2
18158.2 | 05/10/2023 | 19:48:00.401 | RC8 | -119.9 | 53.8 | 255 | 2.6 | 27.8 | 3105.2 | 1.6
18182 | 05/10/2023 | 19:48:13.402 | RC8 | -129.6 | 57 | 255 | 2.8 | 26.3 | 3129.1 | 1.6
18203.6 | 05/10/2023 | 19:48:27.268 | RC8 | -67.5 | 58.8 | 255 | 2.8 | 26.7 | 3150.6 | 1.5
18223.8 | 05/10/2023 | 19:48:39.948 | RC8 | 77.3 | 57.3 | 270 | 2.2 | 24.2 | 3170.8 | 1.3
18244.6 | 05/10/2023 | 19:48:50.966 | RC8 | -25.9 | 53.5 | 285 | 2.7 | 26.9 | 3191.8 | 1.6
18266.8 | 05/10/2023 | 19:49:06.009 | RC8 | 189.4 | 59.1 | 255 | 2.5 | 26.2 | 3213.8 | 1.7
18288.1 | 05/10/2023 | 19:49:25.445 | RC8 | 434.3 | 55.3 | 270 | 2.5 | 27.1 | 3235.1 | 1.5
18310.1 | 05/10/2023 | 19:49:42.941 | RC8 | 326.1 | 59.5 | 255 | 2.2 | 27 | 3257.4 | 1
18331.4 | 05/10/2023 | 19:50:05.953 | RC8 | 560.2 | 56.4 | 255 | 2.2 | 26.2 | 3278.4 | 1
18352.2 | 05/10/2023 | 19:53:21.989 | RC8 | 792.6 | 57.7 | 270 | 11.2 | 23.4 | 3299.4 | 0.7
18372.9 | 05/10/2023 | 20:31:30.322 | RC9 | -175.8 | 45.1 | 270 | 1.2 | 23.6 | 3319.9 | 0.7
18393.9 | 05/10/2023 | 20:32:08.661 | RC9 | 68.7 | 41.5 | 285 | 5.1 | 25.5 | 3341.2 | 0.6
18414.2 | 05/10/2023 | 20:32:43.748 | RC9 | 105.4 | 44 | 285 | 4.1 | 23.5 | 3361.4 | 0.7
18434.5 | 05/10/2023 | 20:36:21.225 | RC9 | 212.9 | 43 | 270 | 9.3 | 24.6 | 631.5 | 0
18455.2 | 05/10/2023 | 20:39:42.924 | RC9 | 137.8 | 37.6 | 285 | 10.1 | 27.1 | 652 | 0.5
18476.2 | 05/10/2023 | 20:42:09.821 | RC9 | 49.7 | 41.8 | 300 | 2.4 | 26.6 | 673.2 | 1.4
18496.2 | 05/10/2023 | 20:42:38.903 | RC9 | 348.2 | 48 | 300 | 15.8 | 28 | 693.2 | 0.3
18516.9 | 05/10/2023 | 22:47:50.334 | RC10 | -145.9 | 37.9 | 255 | 2.1 | 25.1 | 713.9 | 1.2
18538.7 | 05/10/2023 | 22:48:11.835 | RC10 | -175.6 | 38.2 | 255 | 1.9 | 25.1 | 735.7 | 1.2
18561.5 | 05/10/2023 | 22:48:33.781 | RC10 | -222.9 | 35.7 | 270 | 1.7 | 24.9 | 758.5 | 1.1
18583 | 05/10/2023 | 22:48:55.303 | RC10 | -291.5 | 33 | 300 | 2.3 | 24.8 | 780 | 1
18604 | 05/10/2023 | 22:49:16.334 | RC10 | -282.7 | 34.8 | 315 | 1.5 | 26.3 | 801 | 0.8
18626.1 | 05/10/2023 | 22:49:37.384 | RC10 | -271 | 33.8 | 330 | 1.7 | 25 | 823.3 | 0.9
18647.5 | 05/10/2023 | 22:49:58.882 | RC10 | -291.8 | 34.3 | 300 | 1.8 | 25.4 | 844.5 | 1
18669.1 | 05/10/2023 | 22:50:20.309 | RC10 | -282.8 | 36.7 | 315 | 1.7 | 25.8 | 866.1 | 0.8
18690.3 | 05/10/2023 | 22:50:41.311 | RC10 | -288.5 | 36.4 | 315 | 1.6 | 26 | 887.3 | 1
18711.8 | 05/10/2023 | 22:51:02.344 | RC10 | -225.5 | 36.5 | 285 | 1.8 | 26.1 | 908.8 | 1.1
18732.3 | 05/10/2023 | 22:51:23.809 | RC10 | -205.4 | 36.6 | 285 | 1.5 | 23.1 | 929.3 | 1
18752.6 | 05/10/2023 | 22:51:47.324 | RC10 | 83.6 | 33.6 | 285 | 1.6 | 24.3 | 949.6 | 0.5
18774.7 | 05/10/2023 | 22:52:48.854 | RC10 | -102.6 | 35.9 | 255 | 1.8 | 25.3 | 971.7 | 0.8
18794.9 | 05/10/2023 | 22:53:31.338 | RC10 | -175.1 | 34.5 | 300 | 1.9 | 26.5 | 991.9 | 0.3
18816.1 | 05/10/2023 | 22:54:23.377 | RC10 | -156.2 | 34.1 | 300 | 0.1 | 25.6 | 1013.2 | 0.9
18837.1 | 05/10/2023 | 22:54:53.397 | RC10 | -117.6 | 37.2 | 285 | 1.1 | 24.5 | 1034.1 | 0.7
18857.4 | 05/10/2023 | 22:55:32.509 | RC10 | 259.3 | 37.4 | 270 | 1.5 | 25.3 | 1054.4 | 0.5
18877.9 | 05/10/2023 | 22:59:36.467 | RC10 | 829.9 | 34.6 | 285 | 14.4 | 25 | 1074.9 | 0.2
18901.7 | 05/10/2023 | 23:58:48.411 | RC11 | 179.4 | 65.4 | 270 | 2.3 | 20.5 | 1098.7 | 4.1
18922.4 | 05/10/2023 | 23:58:52.314 | RC11 | 10 | 50.5 | 300 | 2.1 | 22.6 | 1120.4 | 7.1
18953.9 | 05/10/2023 | 23:58:57.758 | RC11 | 108.1 | 42.6 | 315 | 0.1 | 22.9 | 1151.7 | 5.3
18979.8 | 05/10/2023 | 23:59:12.352 | RC11 | 201.6 | 45.1 | 315 | 1.5 | 22.1 | 1176.8 | 3.9
19011.1 | 05/10/2023 | 23:59:17.856 | RC11 | 27.1 | 75.9 | 600 | 1.7 | 21.2 | 1208.1 | 5.6
19032 | 05/10/2023 | 23:59:26.614 | RC11 | 305.6 | 71.8 | 600 | 1.5 | 23.4 | 1229.3 | 1.1
19052.3 | 06/10/2023 | 00:00:06.809 | RC11 | 431.3 | 73.1 | 615 | 4.5 | 20.2 | 1249.3 | 1.3
19073.6 | 06/10/2023 | 00:00:25.795 | RC11 | 354.3 | 75.4 | 570 | 2.1 | 19.8 | 1270.9 | 1.4
19094.1 | 06/10/2023 | 00:01:08.851 | RC11 | 572.2 | 67.8 | 570 | 9.5 | 18 | 1291.3 | 1
19114.5 | 06/10/2023 | 00:02:06.311 | RC11 | 618.9 | 73.3 | 630 | 9.1 | 18.9 | 1311.5 | 0
19134.5 | 06/10/2023 | 00:03:20.863 | RC11 | 639.3 | 66.7 | 660 | 10.9 | 18.8 | 1331.5 | 0.3
19154.5 | 06/10/2023 | 00:06:58.498 | RC11 | 832.5 | 46.1 | 525 | 17.1 | 18.7 | 1351.3 | 0.3
19174.5 | 06/10/2023 | 00:15:58.021 | RC11 | 875 | 46.5 | 540 | 19.3 | 18.4 | 1371.5 | -0.2
19194.5 | 06/10/2023 | 00:32:06.657 | RC11 | 1027.9 | 48.3 | 495 | 23.3 | 18.9 | 1391.5 | 0
19232.1 | 06/10/2023 | 01:15:15.688 | RC12 | 14.4 | 49.8 | 255 | 1.7 | 18.9 | 1429.6 | 6.7
19261.4 | 06/10/2023 | 01:15:21.372 | RC12 | 111.1 | 51.3 | 255 | 1.7 | 17.8 | 1458.8 | 3.6
19294.4 | 06/10/2023 | 01:15:26.794 | RC12 | 31.2 | 48.2 | 255 | 1.4 | 18 | 1491.4 | 8.3
19319.5 | 06/10/2023 | 01:15:32.271 | RC12 | 296.1 | 44.1 | 255 | 1.3 | 18.6 | 1516.7 | 2.7
19340 | 06/10/2023 | 01:15:51.854 | RC12 | 584.5 | 45.9 | 255 | 1.8 | 18.9 | 1537.3 | 0.5
19360 | 06/10/2023 | 01:18:36.280 | RC12 | 747.3 | 60.9 | 285 | 13.4 | 16.9 | 1557 | 0
19384.6 | 06/10/2023 | 01:20:40.852 | RC12 | 552.4 | 48.2 | 300 | 5.8 | 16.9 | 1582.1 | 4
19419.9 | 06/10/2023 | 01:20:48.658 | RC12 | 308.4 | 57.9 | 300 | 1.6 | 18.1 | 1616.9 | 6.8
19441.7 | 06/10/2023 | 01:20:51.575 | RC12 | 298.2 | 53.1 | 300 | 1.7 | 18.7 | 1638.7 | 6.7
19465.5 | 06/10/2023 | 01:20:56.355 | RC12 | 405.4 | 39.3 | 315 | 4.7 | 18.1 | 1662.5 | 1.7
19490.8 | 06/10/2023 | 01:21:49.342 | RC12 | 449.8 | 45.9 | 300 | 3.5 | 15.8 | 1688.4 | 5.7
19512.9 | 06/10/2023 | 01:21:55.117 | RC12 | 375.8 | 50.6 | 300 | 3.3 | 19.1 | 1709.9 | 4.1
19544.7 | 06/10/2023 | 01:22:02.321 | RC12 | 322.7 | 46.9 | 300 | 2.6 | 17.3 | 1741.7 | 5
19569.7 | 06/10/2023 | 01:22:07.828 | RC12 | 295.5 | 50.2 | 300 | 2.2 | 19.2 | 1767.1 | 5.5
19605.9 | 06/10/2023 | 01:22:13.341 | RC12 | 277.5 | 51.5 | 300 | 2.4 | 14.5 | 1803.4 | 8.1
19631.3 | 06/10/2023 | 01:22:22.252 | RC12 | 368.5 | 48.4 | 300 | 3.1 | 17.1 | 1829 | 3.6
19662 | 06/10/2023 | 01:22:27.769 | RC12 | 360.9 | 45.1 | 300 | 3.4 | 16.4 | 1859.2 | 4.1
19689.1 | 06/10/2023 | 01:22:35.754 | RC12 | 357.1 | 41.2 | 300 | 6.5 | 16.3 | 1886.4 | 4.4
19716.6 | 06/10/2023 | 01:22:45.832 | RC12 | 383.4 | 44.8 | 300 | 4.7 | 18.8 | 1913.6 | 2.5
19740.3 | 06/10/2023 | 01:22:56.359 | RC12 | 429.3 | 61.3 | 285 | 8.2 | 17.7 | 1937.3 | 1.8
19761.9 | 06/10/2023 | 01:23:10.313 | RC12 | 480.9 | 57.4 | 285 | 10 | 15.3 | 1958.9 | 1.1
19781.9 | 06/10/2023 | 01:24:45.942 | RC12 | 766.5 | 38.3 | 315 | 16.3 | 17.4 | 1978.9 | 0.3
19802.1 | 06/10/2023 | 01:25:43.998 | RC12 | 717.4 | 37 | 315 | 15.2 | 16.8 | 1999.3 | 0.3
19825.1 | 06/10/2023 | 01:26:02.384 | RC12 | 486.8 | 39.3 | 300 | 10.7 | 17.5 | 2022.1 | 0.8
19845.6 | 06/10/2023 | 01:30:24.417 | RC12 | 741.1 | 36.1 | 330 | 17.7 | 17.7 | 2042.7 | 0.7
19865.6 | 06/10/2023 | 01:44:10.069 | RC12 | 865.5 | 36 | 330 | 21.7 | 16.6 | 2062.6 | 0
19898.2 | 06/10/2023 | 02:23:37.195 | RC13 | -13.7 | 61.1 | 300 | 2.1 | 17.6 | 2095.5 | 7.3
19923 | 06/10/2023 | 02:23:43.473 | RC13 | -166.8 | 48.2 | 345 | 1.8 | 19.4 | 2120 | 2.6
19949.1 | 06/10/2023 | 02:23:55.701 | RC13 | 151.3 | 46.2 | 330 | 1.8 | 19.1 | 2146.1 | 2.9
19974.2 | 06/10/2023 | 02:24:06.788 | RC13 | -29.1 | 48.6 | 315 | 1.7 | 18.2 | 2171.2 | 3.4
19999.9 | 06/10/2023 | 02:24:13.747 | RC13 | -59.6 | 46.8 | 330 | 1.6 | 18.2 | 2196.9 | 3.1
20025.5 | 06/10/2023 | 02:24:22.479 | RC13 | -69.1 | 46.3 | 330 | 0.6 | 18.3 | 2222.5 | 3.4
20046.2 | 06/10/2023 | 02:24:30.315 | RC13 | 128.8 | 45.6 | 330 | 3.4 | 17.8 | 2243.2 | 1.8
20068.5 | 06/10/2023 | 02:24:40.207 | RC13 | 70.5 | 46.8 | 330 | 2.3 | 18.3 | 2265.5 | 2.1
20090.6 | 06/10/2023 | 02:24:49.745 | RC13 | 90.9 | 47.2 | 345 | 2.5 | 18.9 | 2287.8 | 2.3
20113.1 | 06/10/2023 | 02:24:57.712 | RC13 | -23.2 | 49.7 | 330 | 1.9 | 18.9 | 2310.1 | 2.7
20138.2 | 06/10/2023 | 02:25:05.686 | RC13 | -83.2 | 45.9 | 345 | 1.5 | 16 | 2335.9 | 3.4
20158.7 | 06/10/2023 | 02:25:20.246 | RC13 | 295.5 | 41.2 | 345 | 12.7 | 15.9 | 2355.7 | 0.3
20180.2 | 06/10/2023 | 02:27:55.279 | RC13 | 111.4 | 41.9 | 345 | 7.8 | 17.8 | 2377.5 | 0.9
20200.4 | 06/10/2023 | 02:28:27.329 | RC13 | 349.9 | 46.1 | 345 | 15.3 | 16.1 | 2397.5 | 0.5
20220.9 | 06/10/2023 | 02:29:44.231 | RC13 | 337.1 | 44.7 | 330 | 14 | 18.1 | 2417.9 | 0.8
20241.9 | 06/10/2023 | 02:30:43.752 | RC13 | 173.9 | 40 | 345 | 4.5 | 17.9 | 2438.9 | 1.6
20261.9 | 06/10/2023 | 02:31:36.838 | RC13 | 651.7 | 49.7 | 345 | 20.1 | 17.7 | 2458.9 | 0.3
20286.2 | 06/10/2023 | 02:33:02.437 | RC13 | 552.7 | 49.9 | 330 | 17.7 | 16.8 | 2483.2 | 2.4
20306.7 | 06/10/2023 | 02:34:10.813 | RC13 | 471.4 | 61.8 | 255 | 9.7 | 17.2 | 2503.7 | 4.2
20326.7 | 06/10/2023 | 02:35:40.291 | RC13 | 771.9 | 43.7 | 330 | 25.8 | 14.7 | 2523.7 | -0.3
20350.8 | 06/10/2023 | 03:10:46.865 | RC14 | -37.7 | 46.9 | 255 | 4.6 | 33 | 2547.8 | 2.7
20371 | 06/10/2023 | 03:10:51.938 | RC14 | -97.9 | 42.3 | 255 | 4.6 | 33.3 | 2568.5 | 2.9
20395.6 | 06/10/2023 | 03:10:59.918 | RC14 | 8.8 | 50.2 | 240 | 3.8 | 32.5 | 2593.1 | 3.2
20417.1 | 06/10/2023 | 03:11:07.705 | RC14 | -6.4 | 50.6 | 240 | 4 | 31.3 | 2614.4 | 2.8
20437.1 | 06/10/2023 | 03:11:14.886 | RC14 | 68.7 | 49.6 | 240 | 5.1 | 31.8 | 2634.1 | 3
20458.6 | 06/10/2023 | 03:11:31.979 | RC14 | 201.4 | 57.1 | 240 | 6.1 | 31.5 | 2655.6 | 1
20479.9 | 06/10/2023 | 03:12:04.964 | RC14 | 330.6 | 62.3 | 240 | 6.6 | 31 | 2676.9 | 0.5
20500.6 | 06/10/2023 | 03:12:41.143 | RC14 | 409 | 59.9 | 240 | 5.3 | 30.9 | 2697.4 | 0.5
20520.9 | 06/10/2023 | 03:14:29.005 | RC14 | 585.5 | 45.5 | 300 | 3.9 | 29.1 | 2717.9 | 0
20541.1 | 06/10/2023 | 03:18:57.516 | RC14 | 653.9 | 37.8 | 300 | 3.6 | 32.1 | 2737.9 | 0
20561.1 | 06/10/2023 | 03:31:42.057 | RC14 | 1019.3 | 40.8 | 285 | 10.8 | 30.7 | 2757.9 | -0.2
20581.1 | 06/10/2023 | 03:46:56.244 | RC14 | 1156.7 | 40.2 | 300 | 19.4 | 29.6 | 2778.1 | 0.3
20601.8 | 06/10/2023 | 03:49:40.348 | RC14 | 671.1 | 50.3 | 285 | 13.3 | 31.1 | 2798.6 | 0.5
20621.8 | 06/10/2023 | 03:52:00.864 | RC14 | 704.7 | 47.6 | 300 | 16.1 | 30.7 | 2818.9 | 0.5
20646.9 | 06/10/2023 | 03:55:56.324 | RC14 | 319.2 | 47.8 | 285 | 3.5 | 30.3 | 2844 | 1.2
20667.2 | 06/10/2023 | 03:56:27.466 | RC14 | 679.4 | 36.7 | 300 | 16.1 | 30 | 2864.4 | 0
20689.5 | 06/10/2023 | 04:00:22.830 | RC14 | 427.9 | 37.3 | 285 | 5.6 | 32.7 | 2886.5 | 0.7
20709.7 | 06/10/2023 | 04:05:47.893 | RC14 | 727.2 | 36.2 | 330 | 17.2 | 30.1 | 2906.7 | 0.5
20729.9 | 06/10/2023 | 04:08:05.961 | RC14 | 750 | 36.4 | 315 | 18.5 | 30.6 | 2926.7 | 0
20750.1 | 06/10/2023 | 04:11:21.529 | RC14 | 748.5 | 43.9 | 300 | 20.6 | 27.9 | 2947.1 | -0.2
20770.1 | 06/10/2023 | 04:12:46.532 | RC14 | 734.6 | 38.3 | 300 | 16.7 | 29.3 | 2967.1 | 0.3
20791.9 | 06/10/2023 | 04:14:13.007 | RC14 | 564 | 40.1 | 285 | 7.7 | 29 | 2988.9 | 1.2
20812.9 | 06/10/2023 | 04:51:47.631 | RC15 | -51 | 58.5 | 270 | 5.1 | 20.1 | 3010.2 | 3.3
20842.9 | 06/10/2023 | 04:51:56.075 | RC15 | -38.7 | 49.1 | 285 | 2.6 | 18.8 | 3039.9 | 2.9
20863.6 | 06/10/2023 | 04:52:03.192 | RC15 | 61.5 | 56.4 | 285 | 1.9 | 19.2 | 3060.7 | 3
20888.3 | 06/10/2023 | 04:52:11.155 | RC15 | -65.4 | 48.7 | 300 | 2.1 | 20.3 | 3085.3 | 4.1
20913.6 | 06/10/2023 | 04:52:19.226 | RC15 | 41.6 | 51 | 300 | 2.7 | 19.8 | 3111.1 | 2.3
20940.3 | 06/10/2023 | 04:52:27.239 | RC15 | -60.3 | 47.3 | 285 | 1.8 | 19.2 | 3137.3 | 3.5
20966.4 | 06/10/2023 | 04:52:35.218 | RC15 | -101.2 | 42.9 | 300 | 1.7 | 20.9 | 3163.9 | 3.3
20989.7 | 06/10/2023 | 04:52:42.663 | RC15 | 85.1 | 46.7 | 285 | 2.3 | 20.2 | 3186.9 | 2.2
21010.2 | 06/10/2023 | 04:52:57.703 | RC15 | 262.6 | 48.7 | 300 | 1.7 | 19.9 | 3207.2 | 0.7
21030.2 | 06/10/2023 | 04:53:32.661 | RC15 | 555.2 | 50.7 | 285 | 2.3 | 18.4 | 3227.6 | 0.5
21050.2 | 06/10/2023 | 04:56:42.770 | RC15 | 642.4 | 43.4 | 300 | 11.7 | 18.7 | 3247.2 | 0.3
21070.3 | 06/10/2023 | 05:08:17.841 | RC15 | 843.2 | 40.3 | 285 | 20.8 | 19.7 | 3267.3 | 0.5
21091.6 | 06/10/2023 | 05:12:38.397 | RC15 | 1145 | 44.8 | 270 | 4 | 20 | 3288.7 | 1.8
21112.2 | 06/10/2023 | 05:14:47.003 | RC15 | 1149.7 | 36.4 | 300 | 2.1 | 17.6 | 3310.4 | 28.8
21132.6 | 06/10/2023 | 05:15:10.500 | RC15 | 713.3 | 46 | 300 | 16.8 | 18.6 | 3329.7 | 0.3
21156 | 06/10/2023 | 05:17:22.512 | RC15 | 642.7 | 39.5 | 300 | 8.3 | 20 | 3353 | 0.5
21181.3 | 06/10/2023 | 06:35:37.406 | WB | -110.3 | 41.9 | 120 | 0.4 | 33 | 3378.3 | 5.2
21207.5 | 06/10/2023 | 06:38:54.761 | WB | -126 | 27 | 120 | 0.3 | 31.1 | 654.7 | 2.9
21233.6 | 06/10/2023 | 06:39:04.475 | WB | -300.8 | 30.9 | 135 | 0.5 | 29.6 | 680.6 | 2.7
21257.7 | 06/10/2023 | 06:39:15.489 | WB | -236.2 | 29 | 135 | 0.3 | 29.3 | 704.7 | 2.4
21280 | 06/10/2023 | 06:39:24.957 | WB | -275.7 | 30.7 | 135 | 0.6 | 30.2 | 727.5 | 2.4
21304.9 | 06/10/2023 | 06:39:35.440 | WB | -286.5 | 31 | 135 | 0.5 | 30.8 | 752.1 | 2.4
21329.4 | 06/10/2023 | 06:39:45.922 | WB | -323.6 | 27 | 150 | 0.7 | 34.1 | 776.9 | 2.4
21353 | 06/10/2023 | 06:39:51.901 | WB | -242.7 | 27.8 | 120 | 0.5 | 30.7 | 800 | 4.5
21377.6 | 06/10/2023 | 06:39:56.960 | WB | -272.4 | 28.4 | 135 | 0.7 | 31.7 | 824.9 | 4.8
21400.7 | 06/10/2023 | 06:40:03.229 | WB | -277.5 | 33.1 | 135 | 0.5 | 29.2 | 847.7 | 4.3
21426.7 | 06/10/2023 | 06:40:09.328 | WB | -291.1 | 27.8 | 120 | 0.8 | 30.2 | 873.7 | 4.3
21451.6 | 06/10/2023 | 06:40:14.896 | WB | -274.1 | 26.7 | 135 | 0.9 | 31 | 898.6 | 4.5
21474.7 | 06/10/2023 | 06:40:20.000 | WB | -268.4 | 22.9 | 135 | 0.5 | 30.2 | 921.7 | 4
21497.7 | 06/10/2023 | 06:40:26.270 | WB | -226.3 | 27.7 | 120 | 0.6 | 31.7 | 945 | 3.8
21524.6 | 06/10/2023 | 06:40:32.134 | WB | -265.7 | 28.3 | 135 | 0.1 | 29.5 | 971.6 | 4.2
21546.7 | 06/10/2023 | 06:40:36.992 | WB | -294.1 | 29.8 | 135 | 0.7 | 32.2 | 994.4 | 4.3
21572.5 | 06/10/2023 | 06:40:43.371 | WB | -279.9 | 28.8 | 135 | 0.5 | 32.9 | 1019.8 | 4.4
21596.8 | 06/10/2023 | 06:40:49.046 | WB | -249.1 | 34.8 | 135 | 0.8 | 31.6 | 1043.8 | 4.5
21621 | 06/10/2023 | 06:40:54.446 | WB | -281.5 | 30.6 | 120 | 0.3 | 33.4 | 1068.4 | 4.2
21646.1 | 06/10/2023 | 06:40:59.981 | WB | -253.5 | 27.5 | 135 | 1.1 | 31 | 1093.8 | 4.7
21680.7 | 06/10/2023 | 06:41:07.003 | WB | -263.5 | 25.7 | 135 | 0.8 | 32.3 | 1128.7 | 6.7
21700.8 | 06/10/2023 | 06:41:09.914 | WB | -254.6 | 27.1 | 120 | 0.8 | 30.3 | 1147.8 | 6.4
21738.6 | 06/10/2023 | 06:41:14.964 | WB | -281.5 | 29.3 | 135 | 0.3 | 32 | 1187 | 7.4
21760.1 | 06/10/2023 | 06:41:18.845 | WB | -241.1 | 26.1 | 120 | 0.8 | 29.7 | 1207.6 | 6.6
21780.1 | 06/10/2023 | 06:41:20.996 | WB | -295.5 | 29.6 | 120 | 0.4 | 32.4 | 1228.1 | 6.5
21815.4 | 06/10/2023 | 06:41:27.363 | WB | -286.8 | 25.5 | 150 | 1 | 33.9 | 1262.7 | 6.6
21836.7 | 06/10/2023 | 06:41:30.410 | WB | -292 | 25.9 | 120 | 0.9 | 30.5 | 1283.7 | 6.6
21872.7 | 06/10/2023 | 06:41:35.928 | WB | -278.6 | 30.1 | 135 | 1.1 | 31.3 | 1319.7 | 6.3
21906.6 | 06/10/2023 | 06:41:40.947 | WB | -215 | 35.6 | 120 | 0.9 | 32.3 | 1353.6 | 5.8
21941.2 | 06/10/2023 | 06:41:46.473 | WB | -245.7 | 29.8 | 135 | 0.8 | 29.9 | 1388.2 | 6.2
21977.2 | 06/10/2023 | 06:41:52.917 | WB | -255.1 | 27.5 | 135 | 1.5 | 28.6 | 1424.5 | 6.1
22011.9 | 06/10/2023 | 06:41:58.524 | WB | -247.8 | 33.5 | 150 | 0.8 | 31 | 1459.3 | 5.8
22049.7 | 06/10/2023 | 06:42:04.531 | WB | -229.4 | 34.5 | 135 | 1.8 | 31.9 | 1497.3 | 5.8
22085.4 | 06/10/2023 | 06:42:09.452 | WB | -269 | 33.9 | 120 | 0.8 | 32.2 | 1533.2 | 6
22120.2 | 06/10/2023 | 06:42:15.914 | WB | -224.7 | 39.1 | 135 | 1.3 | 32 | 1567.7 | 5.7
22141.7 | 06/10/2023 | 06:42:52.453 | WB | -275.2 | 31 | 135 | 0.4 | 33.3 | 1588.8 | 1
22174.7 | 06/10/2023 | 06:43:04.493 | WB | -177.7 | 38.9 | 120 | 0.8 | 29.9 | 1621.7 | 8.5
22196.8 | 06/10/2023 | 06:43:07.823 | WB | -233.1 | 39.3 | 150 | 0.7 | 31.9 | 1643.8 | 7.3
22217.1 | 06/10/2023 | 06:43:10.031 | WB | -135.3 | 42.9 | 135 | 1.2 | 33.2 | 1664.3 | 6.3
22242.6 | 06/10/2023 | 06:43:12.522 | WB | -225.6 | 33.4 | 135 | 0.8 | 28.2 | 1689.6 | 8
22283.1 | 06/10/2023 | 06:43:18.003 | WB | -289.3 | 35.5 | 150 | 0.1 | 30.3 | 1730.1 | 6.6
22322.9 | 06/10/2023 | 06:43:24.750 | WB | -286.9 | 32.1 | 135 | 0.7 | 29.7 | 1769.9 | 6.6
22343 | 06/10/2023 | 06:43:29.996 | WB | -1155 | 25.2 | 135 | 0.8 | 30.6 | 1790 | -0.5
22367.9 | 06/10/2023 | 07:33:06.832 | RC16 | -67.2 | 63.3 | 345 | 2.5 | 14.4 | 1814.9 | 2
22395.6 | 06/10/2023 | 07:33:19.320 | RC16 | -132.6 | 47.3 | 330 | 1.8 | 15.3 | 1843.3 | 4.6
22429.9 | 06/10/2023 | 07:33:27.678 | RC16 | 22.8 | 40.4 | 330 | 3.4 | 14.2 | 1877.9 | 6.1
22461.4 | 06/10/2023 | 07:33:32.780 | RC16 | -26.5 | 54.2 | 330 | 1.6 | 12.2 | 1908.4 | 5.7
22496.2 | 06/10/2023 | 07:33:38.784 | RC16 | -47.5 | 43.1 | 330 | 1.6 | 13.2 | 1943.2 | 6.1
22526.3 | 06/10/2023 | 07:33:43.741 | RC16 | -62.5 | 48.5 | 345 | 1.4 | 15.1 | 1974.3 | 6
22548.7 | 06/10/2023 | 07:33:46.799 | RC16 | -123.4 | 56.3 | 345 | 2.2 | 15.2 | 1995.7 | 6.1
22582.9 | 06/10/2023 | 07:33:53.107 | RC16 | -117 | 21.8 | 330 | 1.8 | 13.6 | 2030.1 | 5.7
22613.3 | 06/10/2023 | 07:33:58.638 | RC16 | 15.7 | 45 | 330 | 1.8 | 14.1 | 2060.9 | 5.1
22638.9 | 06/10/2023 | 07:34:04.244 | RC16 | 111.4 | 44.2 | 330 | 1.9 | 14.5 | 2086.4 | 4.1
22663.3 | 06/10/2023 | 07:34:09.843 | RC16 | 60.9 | 39.4 | 345 | 2.5 | 15.1 | 2110.6 | 4.4
22694.5 | 06/10/2023 | 07:34:14.832 | RC16 | -49 | 59.2 | 330 | 1.9 | 15.3 | 2141.5 | 5.1
22722.7 | 06/10/2023 | 07:34:21.063 | RC16 | -34.6 | 36.9 | 330 | 1.9 | 14.8 | 2169.7 | 5
22745.2 | 06/10/2023 | 07:34:26.663 | RC16 | -84.2 | 36.7 | 330 | 1.8 | 13.9 | 2193.3 | 5.4
22779.1 | 06/10/2023 | 07:34:32.237 | RC16 | -71.6 | 27.5 | 330 | 3 | 13.8 | 2226.1 | 5.5
22810.3 | 06/10/2023 | 07:34:37.329 | RC16 | -41.8 | 23.8 | 330 | 2.1 | 11.4 | 2257.3 | 5.7
22837 | 06/10/2023 | 07:34:43.358 | RC16 | -22.4 | 45.9 | 315 | 2.7 | 12.1 | 2284 | 4.2
22860.6 | 06/10/2023 | 07:34:48.348 | RC16 | 81.7 | 50.6 | 330 | 5.5 | 12.8 | 2307.6 | 4
22880.8 | 06/10/2023 | 07:34:54.198 | RC16 | 139.8 | 50.3 | 330 | 8.6 | 13.4 | 2328.1 | 3.8
22902.3 | 06/10/2023 | 07:35:04.369 | RC16 | 255.6 | 34.5 | 330 | 13.5 | 14.6 | 2349.3 | 0.5
22924.8 | 06/10/2023 | 07:35:23.706 | RC16 | 349.8 | 23.1 | 330 | 15.6 | 5.1 | 2371.8 | 1.6
22945.5 | 06/10/2023 | 07:35:44.841 | RC16 | 432.4 | 45.1 | 345 | 16.4 | 15.7 | 2392.5 | 0.5
22967.6 | 06/10/2023 | 07:36:04.392 | RC16 | 303.8 | 47.8 | 345 | 13.7 | 18.3 | 2414.6 | 0.9
22987.8 | 06/10/2023 | 07:36:19.231 | RC16 | 236.4 | 19.3 | 330 | 12.3 | 16.8 | 2434.9 | 1.2
23008.1 | 06/10/2023 | 07:36:42.344 | RC16 | 502.4 | 47.1 | 345 | 20 | 18.1 | 2455.1 | 0.7
23028.8 | 06/10/2023 | 07:38:00.407 | RC16 | 721.2 | 42.5 | 345 | 24.6 | 14.7 | 2475.8 | 0.5
23050.1 | 06/10/2023 | 07:39:48.963 | RC16 | 585.5 | 49.3 | 345 | 17.8 | 17.8 | 2496.9 | 1.9
23070.1 | 06/10/2023 | 07:40:32.524 | RC16 | 729 | 42.2 | 345 | 26.2 | 18.4 | 2517.1 | -0.3
23090.1 | 06/10/2023 | 07:41:51.463 | RC16 | 767.9 | 40.3 | 345 | 27.2 | 19.1 | 2537.1 | 0.4
23114.9 | 06/10/2023 | 08:29:15.808 | WB | -267.8 | 63 | 270 | 0.7 | 18.2 | 2562.6 | 3.8
23136.1 | 06/10/2023 | 08:29:20.892 | WB | -312.8 | 68.2 | 285 | 0.7 | 16.1 | 2583.9 | 3.4
23162 | 06/10/2023 | 08:29:29.253 | WB | -267.8 | 16.5 | 285 | 1 | 16 | 2609.3 | 3
23182.3 | 06/10/2023 | 08:29:33.314 | WB | -283.1 | 17.6 | 285 | 0.7 | 15.7 | 2629.3 | 3.6
23207.6 | 06/10/2023 | 08:29:44.352 | WB | -286.2 | 15.3 | 285 | 0.5 | 16.7 | 2655.1 | 2.7
23228.7 | 06/10/2023 | 08:29:55.779 | WB | -317.1 | 11.2 | 285 | 0.6 | 14.9 | 2675.7 | 1.6
23249.1 | 06/10/2023 | 08:30:11.805 | WB | -313.2 | 7.1 | 285 | 0.8 | 30.9 | 2696.2 | 1.4
23269.3 | 06/10/2023 | 08:30:28.292 | WB | -325 | 43.8 | 270 | 1.2 | 33.5 | 2716.4 | 1.6
23291.4 | 06/10/2023 | 08:30:45.638 | WB | -245.9 | 32 | 285 | 1.1 | 37.7 | 2739.1 | 2.5
23314.9 | 06/10/2023 | 08:30:55.217 | WB | -320.8 | 30.3 | 285 | 0.8 | 37.9 | 2761.9 | 2.5
23339 | 06/10/2023 | 08:31:05.309 | WB | -318.6 | 17.8 | 285 | 0.9 | 36.1 | 2785.8 | 2.3
23364.6 | 06/10/2023 | 08:31:15.666 | WB | -308.6 | 15.4 | 285 | 0.8 | 31.7 | 2811.6 | 2.7
23386.7 | 06/10/2023 | 08:31:25.350 | WB | -303 | 18.4 | 285 | 1 | 35 | 2834.2 | 2.4
23411.1 | 06/10/2023 | 08:31:35.435 | WB | -308.7 | 26 | 285 | 0.7 | 34.8 | 2858.3 | 2.3
23434.3 | 06/10/2023 | 08:31:45.471 | WB | -321.3 | 12.7 | 285 | 1.1 | 33.7 | 2881.8 | 2
23459.2 | 06/10/2023 | 08:31:55.357 | WB | -317.5 | 15.2 | 300 | 1.1 | 30.6 | 2906.5 | 2.5
23481.4 | 06/10/2023 | 08:32:05.432 | WB | -313.5 | 11.1 | 285 | 1 | 32.8 | 2928.4 | 2.5
23505.5 | 06/10/2023 | 08:32:15.299 | WB | -316.8 | 16.5 | 270 | 1 | 32.4 | 2952.5 | 2.5
23528.6 | 06/10/2023 | 08:32:25.217 | WB | -305.6 | 33.2 | 270 | 0.8 | 32.7 | 2975.8 | 2.2
23553.7 | 06/10/2023 | 08:32:34.906 | WB | -317.4 | 25 | 285 | 3.6 | 32.8 | 3000.7 | 2.2
23576.2 | 06/10/2023 | 08:32:45.885 | WB | -321.7 | 31.6 | 285 | 3.5 | 34.1 | 3023.7 | 2.2
23596.2 | 06/10/2023 | 08:32:53.396 | WB | -325.8 | 42.8 | 300 | 1.1 | 33.2 | 3043.7 | 2.2
23619 | 06/10/2023 | 08:33:03.867 | WB | -300.3 | 45.2 | 285 | 0.9 | 34.7 | 3066.3 | 2.5
23644.9 | 06/10/2023 | 08:33:13.847 | WB | -319.6 | 29.6 | 285 | 1.1 | 32.1 | 3092.1 | 2.3
23666.7 | 06/10/2023 | 08:33:24.354 | WB | -310.9 | 29.4 | 270 | 0.8 | 35.7 | 3113.7 | 2.4
23689.8 | 06/10/2023 | 08:33:34.252 | WB | -307.6 | 31.4 | 285 | 1.1 | 37.4 | 3137.2 | 2.2
23712.8 | 06/10/2023 | 08:33:43.994 | WB | -283.3 | 34.4 | 285 | 1 | 34.1 | 3159.8 | 2.2
23736.8 | 06/10/2023 | 08:33:54.436 | WB | -271.2 | 37.5 | 270 | 1 | 35.9 | 3183.8 | 2.4
23760.2 | 06/10/2023 | 08:34:04.392 | WB | -295.8 | 34 | 285 | 1 | 35.3 | 3207.2 | 2.4
23782.2 | 06/10/2023 | 08:34:14.205 | WB | -277.6 | 35.9 | 300 | 0.8 | 32.7 | 3229.2 | 2.3
23804.2 | 06/10/2023 | 08:34:24.332 | WB | -278.2 | 40.8 | 285 | 0.9 | 31.9 | 3251.5 | 2.3
23826.6 | 06/10/2023 | 08:34:34.253 | WB | -283.9 | 31.5 | 300 | 1 | 34.6 | 3273.8 | 2.1
23849.6 | 06/10/2023 | 08:34:43.952 | WB | -280 | 35.6 | 285 | 1 | 34 | 3296.6 | 2.6
23871.6 | 06/10/2023 | 08:34:53.942 | WB | -253.9 | 39 | 285 | 1 | 31.9 | 3319.2 | 2.3
23892.8 | 06/10/2023 | 08:35:03.412 | WB | -266.1 | 36.5 | 285 | 0.8 | 33.5 | 3339.9 | 2.5
23914.7 | 06/10/2023 | 08:35:13.911 | WB | -244.6 | 29.6 | 285 | 1.1 | 37 | 3361.7 | 2.2
23941.6 | 06/10/2023 | 08:38:30.350 | WB | 561.8 | 45.9 | 300 | 0.8 | 37.9 | 638.9 | 5.3
23962.8 | 06/10/2023 | 08:38:53.987 | WB | -329.2 | 31.6 | 315 | 0.8 | 39.7 | 659.7 | 1
23985.2 | 06/10/2023 | 08:39:15.494 | WB | -340.9 | 46.8 | 315 | 1.1 | 35.4 | 682.4 | 1.4
24006.9 | 06/10/2023 | 08:39:33.330 | WB | -250.8 | 46.7 | 300 | 1.1 | 37.1 | 704.2 | 1.7
24027.2 | 06/10/2023 | 08:39:45.495 | WB | -345.9 | 31.8 | 300 | -0.2 | 33.2 | 724.4 | 1.6
24048.4 | 06/10/2023 | 08:39:58.603 | WB | -336.4 | 45.5 | 285 | 0.8 | 34.3 | 745.5 | 1.4
24071.5 | 06/10/2023 | 08:40:13.490 | WB | -347.5 | 29.4 | 285 | 0.7 | 41.6 | 768.5 | 1.5
24091.5 | 06/10/2023 | 08:40:24.953 | WB | -315.4 | 35.6 | 285 | 0.5 | 36.1 | 788.5 | 1.9
24112.7 | 06/10/2023 | 08:40:36.001 | WB | -328.9 | 31.5 | 285 | 0.8 | 40.4 | 809.7 | 1.7
24133.2 | 06/10/2023 | 08:40:46.413 | WB | -357.8 | 25.6 | 270 | 0.7 | 36.3 | 830.5 | 2
24157.3 | 06/10/2023 | 08:40:57.967 | WB | -354.5 | 7.8 | 285 | 0.9 | 40.5 | 854.6 | 1.9
24177.5 | 06/10/2023 | 08:41:08.467 | WB | -343 | 36.6 | 300 | 0.9 | 35.6 | 874.5 | 1.7
24202.4 | 06/10/2023 | 08:41:20.935 | WB | -358.2 | 34.6 | 285 | 0.5 | 40 | 899.6 | 1.9
24227 | 06/10/2023 | 08:41:33.543 | WB | -347.6 | 24.4 | 285 | 0.8 | 40.5 | 924 | 2.2
24247 | 06/10/2023 | 08:41:43.486 | WB | -343.3 | 30.5 | 285 | 0.5 | 38.1 | 944 | 1.9
24274.3 | 06/10/2023 | 08:41:53.944 | WB | -354 | 29 | 285 | 0.8 | 34.6 | 971.6 | 3
24299 | 06/10/2023 | 08:42:02.857 | WB | -340.3 | 12.5 | 300 | 1 | 34.8 | 996 | 3.2
24321.2 | 06/10/2023 | 08:42:10.481 | WB | -328.3 | 30.5 | 285 | 0.8 | 39 | 1018.8 | 2.7
24347.1 | 06/10/2023 | 08:42:18.563 | WB | -315.8 | 32.1 | 285 | 0.7 | 38.7 | 1044.4 | 2.8
24370.2 | 06/10/2023 | 08:42:25.942 | WB | -319.2 | 27.2 | 285 | 0.7 | 36.1 | 1067.7 | 3
24392.4 | 06/10/2023 | 08:42:34.521 | WB | -321.8 | 42.5 | 285 | 0.8 | 39.8 | 1089.4 | 2.6
24417.1 | 06/10/2023 | 08:42:42.444 | WB | -331.3 | 33.7 | 285 | 0.9 | 38 | 1114.3 | 3.3
24441.4 | 06/10/2023 | 08:42:49.527 | WB | -315.3 | 35.5 | 285 | 0.5 | 39.9 | 1138.4 | 2.9
24465.5 | 06/10/2023 | 08:42:57.503 | WB | -308.6 | 32.6 | 285 | 0.5 | 34.2 | 1162.5 | 2.7
24486.3 | 06/10/2023 | 08:43:05.324 | WB | -340.3 | 32.6 | 285 | 0.8 | 38.4 | 1183.5 | 2.7
24508 | 06/10/2023 | 08:43:12.527 | WB | -346.9 | 39.2 | 285 | 0 | 32 | 1205.3 | 3.1
24533.8 | 06/10/2023 | 08:43:20.535 | WB | -332 | 37.5 | 285 | 0.8 | 38.6 | 1231.1 | 2.9
24557.5 | 06/10/2023 | 08:43:28.035 | WB | -343 | 31.5 | 270 | 0.7 | 36.7 | 1254.5 | 2.9
24581.2 | 06/10/2023 | 08:43:35.973 | WB | -324.7 | 23 | 285 | 0.6 | 41.1 | 1278.2 | 3.2
24603.5 | 06/10/2023 | 08:43:43.524 | WB | -335.6 | 30.8 | 285 | 0.9 | 35 | 1300.5 | 3.2
24625 | 06/10/2023 | 08:43:51.542 | WB | -312.1 | 38.6 | 285 | 1.7 | 40.5 | 1322 | 2.9
24649.6 | 06/10/2023 | 08:43:59.400 | WB | -333 | 37.3 | 285 | 0.8 | 38 | 1347.1 | 2.9
24672 | 06/10/2023 | 08:44:07.325 | WB | -333.4 | 34.7 | 285 | 0.9 | 35.2 | 1369 | 3.1
24695.5 | 06/10/2023 | 08:44:14.037 | WB | -345 | 39.6 | 285 | 0.5 | 38.5 | 1392.5 | 3.4
24719.8 | 06/10/2023 | 08:44:22.000 | WB | -349.1 | 38.5 | 300 | 0.8 | 40.5 | 1417.4 | 3.3
24742.6 | 06/10/2023 | 08:44:30.098 | WB | -328.2 | 37.7 | 285 | 0.9 | 34.6 | 1440.1 | 3
24767.8 | 06/10/2023 | 08:44:38.046 | WB | -323.9 | 39.5 | 270 | 0.5 | 35.2 | 1464.8 | 3.3
24791.5 | 06/10/2023 | 08:44:45.999 | WB | -346.5 | 33.8 | 285 | 0.7 | 35.7 | 1488.5 | 3.1
24814.9 | 06/10/2023 | 08:44:54.005 | WB | -318.6 | 39 | 270 | 0.6 | 39.2 | 1511.9 | 2.9
24838.5 | 06/10/2023 | 08:45:01.814 | WB | -353.4 | 34.6 | 285 | 0.5 | 36.2 | 1535.7 | 3
24861.2 | 06/10/2023 | 08:45:09.384 | WB | -326.5 | 32.4 | 285 | 1 | 39.7 | 1558.7 | 3
24884.5 | 06/10/2023 | 08:45:16.550 | WB | -363.6 | 27.1 | 285 | 2.7 | 39.4 | 1581.6 | 2.9
24905.8 | 06/10/2023 | 08:45:24.088 | WB | -337.5 | 38.4 | 285 | 0.7 | 39.8 | 1602.8 | 3.2
24930.1 | 06/10/2023 | 08:45:31.990 | WB | -333 | 38.6 | 285 | 1 | 38.4 | 1627.2 | 2.9
24951.6 | 06/10/2023 | 08:45:39.475 | WB | -323.4 | 39.3 | 285 | 0.9 | 37.4 | 1648.6 | 2.9
24975.5 | 06/10/2023 | 08:45:47.397 | WB | -370.5 | 33 | 270 | 0.7 | 33.4 | 1672.5 | 3.2
24999.9 | 06/10/2023 | 08:45:54.538 | WB | -345.8 | 35.6 | 285 | 1.1 | 38.7 | 1697.1 | 2.8
25023.9 | 06/10/2023 | 08:46:02.487 | WB | -321.1 | 38.4 | 285 | 0.2 | 40.1 | 1721.2 | 3
25048.3 | 06/10/2023 | 08:46:12.532 | WB | -341.8 | 36.6 | 285 | 0.8 | 35.4 | 1745.7 | 2.4
25072.3 | 06/10/2023 | 08:46:23.426 | WB | -344.5 | 35.5 | 285 | 0.9 | 34.2 | 1769.3 | 2.5
25116.1 | 06/10/2023 | 09:39:55.430 | RC17 | -326.6 | 22.3 | 315 | 1.3 | 19.7 | 1813.6 | 2.4
25141.5 | 06/10/2023 | 09:40:05.938 | RC17 | -277.5 | 39 | 315 | 1 | 20.5 | 1838.5 | 2.3
25164.5 | 06/10/2023 | 09:40:16.412 | RC17 | -300.9 | 13.9 | 330 | 1.2 | 17.7 | 1861.5 | 2.4
25186.8 | 06/10/2023 | 09:40:26.677 | RC17 | -236 | 60.5 | 315 | 1.3 | 22.1 | 1883.8 | 2.2
25208.4 | 06/10/2023 | 09:40:36.516 | RC17 | -203.7 | 7.4 | 315 | 1.7 | 20.7 | 1905.8 | 1.9
25229.4 | 06/10/2023 | 09:40:46.545 | RC17 | -300.7 | 30.6 | 300 | 1.5 | 21.1 | 1926.3 | 2.4
25250.1 | 06/10/2023 | 09:40:55.921 | RC17 | -253.8 | 35.5 | 300 | 1.2 | 20.5 | 1947.1 | 2.2
25274 | 06/10/2023 | 09:41:06.745 | RC17 | -238.8 | 60.6 | 315 | 0.5 | 21.1 | 1971 | 2.3
25296.8 | 06/10/2023 | 09:41:16.923 | RC17 | -236.6 | 16.9 | 315 | 1.5 | 18.1 | 1993.8 | 2.1
25318.3 | 06/10/2023 | 09:41:26.962 | RC17 | -237.5 | 40.5 | 300 | 1.4 | 19.2 | 2015.5 | 2
25338.7 | 06/10/2023 | 09:41:36.888 | RC17 | -235.1 | 28.6 | 315 | 1.4 | 21.1 | 2036 | 2.1
25359.7 | 06/10/2023 | 09:41:46.472 | RC17 | -224.3 | 32.4 | 315 | 1.3 | 20.2 | 2056.8 | 2.1
25381.5 | 06/10/2023 | 09:41:57.051 | RC17 | -260.5 | 25.5 | 315 | 1.3 | 17.5 | 2078.8 | 2
25401.8 | 06/10/2023 | 09:42:06.882 | RC17 | -249.6 | 45.2 | 330 | 1.9 | 18.6 | 2098.8 | 2.2
25423.8 | 06/10/2023 | 09:42:17.351 | RC17 | -247.6 | 31.2 | 315 | 1.5 | 17.2 | 2120.8 | 2.2
25444.5 | 06/10/2023 | 09:42:31.463 | RC17 | 60.2 | 27.2 | 330 | 1.3 | 18.9 | 2141.5 | 0.7
25465.1 | 06/10/2023 | 09:42:55.044 | RC17 | 2.3 | 22.3 | 315 | 1.8 | 20.9 | 2162.1 | 1.4
25486 | 06/10/2023 | 09:43:11.395 | RC17 | -186.2 | 40.6 | 315 | 1.5 | 18.7 | 2183.1 | 1.2
25507 | 06/10/2023 | 09:43:25.003 | RC17 | -209.9 | 37.3 | 315 | 1.4 | 17.6 | 2204 | 1.7
25527.8 | 06/10/2023 | 09:43:39.540 | RC17 | -181.4 | 34.9 | 330 | 1.6 | 18.5 | 2224.8 | 1.5
25548 | 06/10/2023 | 09:43:54.057 | RC17 | -223.7 | 33.1 | 330 | 1.6 | 16.9 | 2244.8 | 1.4
25569 | 06/10/2023 | 09:44:10.492 | RC17 | -56.5 | 31.6 | 330 | 1.7 | 15.4 | 2266.1 | 0.8
25589.2 | 06/10/2023 | 09:44:57.997 | RC17 | 272.2 | 31.5 | 330 | 1.7 | 17.3 | 2286.2 | 0.2
25609.2 | 06/10/2023 | 09:47:01.056 | RC17 | 411.6 | 35.8 | 315 | 1.4 | 13.1 | 2306.2 | 0.2
25629.2 | 06/10/2023 | 09:49:23.060 | RC17 | 384.5 | 33.1 | 315 | 2.3 | 17.5 | 2326.2 | 0
25649.2 | 06/10/2023 | 09:53:44.655 | RC17 | 484.3 | 32.9 | 315 | 3.3 | 17.5 | 2346.2 | 0.5
25678.2 | 06/10/2023 | 09:56:50.136 | RC17 | 447.5 | 54.4 | 300 | 2.8 | 18.7 | 2375.2 | 5.8
25703.8 | 06/10/2023 | 10:39:28.535 | RC18 | -229.6 | 36.9 | 270 | 1.5 | 20.8 | 2401.3 | 2.4
25727.3 | 06/10/2023 | 10:39:38.670 | RC18 | -221 | 37.9 | 255 | 1.5 | 23.1 | 2424.4 | 2.3
25749.3 | 06/10/2023 | 10:39:48.646 | RC18 | -206.2 | 39.9 | 255 | 1.7 | 22.4 | 2446.7 | 1.9
25770.7 | 06/10/2023 | 10:40:00.670 | RC18 | -68.2 | 35.6 | 285 | 1.3 | 22.2 | 2467.7 | 1.7
25791.1 | 06/10/2023 | 10:40:27.708 | RC18 | 330.6 | 36 | 300 | 2.4 | 17.9 | 2488.1 | 0.5
25811.3 | 06/10/2023 | 10:41:48.297 | RC18 | 787.1 | 35.7 | 300 | 19.8 | 20.3 | 2508.1 | 0
25840.3 | 06/10/2023 | 10:43:25.539 | RC18 | 536.7 | 39 | 255 | 9.2 | 21.9 | 2537.3 | 3.5
25863.1 | 06/10/2023 | 10:44:29.797 | RC18 | 488.5 | 36.7 | 270 | 14.3 | 20.6 | 2560.1 | 1.1
25887.4 | 06/10/2023 | 10:46:10.944 | RC18 | 584.3 | 37.1 | 285 | 15.2 | 17.2 | 2584.4 | 0.7
25908.7 | 06/10/2023 | 10:48:08.786 | RC18 | 437.4 | 46.6 | 315 | 2.3 | 17.7 | 2605.7 | 5.2
25928.7 | 06/10/2023 | 10:48:25.349 | RC18 | 570.9 | 46.1 | 300 | 16.2 | 19.6 | 2625.7 | 1.3
25949.5 | 06/10/2023 | 10:49:16.858 | RC18 | 1229.8 | 41.7 | 315 | 31.2 | 20 | 2646.5 | 0.8
25986 | 06/10/2023 | 10:49:54.427 | RC18 | 1137.4 | 73.1 | 270 | 19.1 | 22 | 2684.3 | 9.7
26012.9 | 06/10/2023 | 10:50:27.699 | RC18 | 2028.4 | 94.6 | 285 | 27.2 | 19.8 | 2709.9 | 7.3
26036.8 | 06/10/2023 | 10:51:12.555 | RC18 | 247.4 | 56 | 285 | 3.5 | 22.9 | 2734.3 | 2.9
26057.1 | 06/10/2023 | 10:51:42.391 | RC18 | 694.8 | 35.9 | 330 | 21.3 | 21.7 | 2754.1 | -0.5
26081.6 | 06/10/2023 | 10:54:40.906 | RC18 | 1065.1 | 43.2 | 285 | 20.8 | 21.6 | 2779.1 | 2
26106.7 | 06/10/2023 | 11:49:29.441 | WB | 72.7 | 64.2 | 165 | 1.3 | 36.9 | 2804.2 | 2.7
26128.3 | 06/10/2023 | 11:49:57.942 | WB | -272.4 | 13.1 | 300 | 0.8 | 37.4 | 2825.3 | 0.3
26148.8 | 06/10/2023 | 11:50:28.439 | WB | -196.2 | 45.1 | 270 | 1 | 40.5 | 2845.8 | 1
26169 | 06/10/2023 | 11:50:45.556 | WB | -253.5 | 59.9 | 270 | 1 | 39.3 | 2866.3 | 1.9
26192 | 06/10/2023 | 11:50:58.194 | WB | -250.8 | 46.5 | 285 | 2.6 | 36.5 | 2889 | 2.3
26212.8 | 06/10/2023 | 11:51:07.918 | WB | -232.4 | 57.4 | 270 | 0.8 | 38.7 | 2910.1 | 2.1
26234.3 | 06/10/2023 | 11:51:18.477 | WB | -267.4 | 35.6 | 285 | 0.8 | 42.1 | 2931.5 | 2
26259.9 | 06/10/2023 | 11:51:30.940 | WB | -241 | 51.7 | 285 | 0.8 | 34.8 | 2957.1 | 2.3
26283.4 | 06/10/2023 | 11:51:41.988 | WB | -246.9 | 43.6 | 285 | 1.3 | 42 | 2980.4 | 2.1
26305.2 | 06/10/2023 | 11:51:52.905 | WB | -155.1 | 55.1 | 285 | 1 | 41.5 | 3002.5 | 1.6
26328.1 | 06/10/2023 | 11:52:02.925 | WB | -130.6 | 48.5 | 285 | 1 | 38.5 | 3025.1 | 1.8
26349 | 06/10/2023 | 11:52:40.991 | WB | -132.9 | 50.7 | 270 | 0.9 | 43.3 | 3046 | 2
26370 | 06/10/2023 | 11:52:51.634 | WB | -169.6 | 61.7 | 270 | 1 | 37.4 | 3067 | 1.6
26391.1 | 06/10/2023 | 11:53:01.430 | WB | -168.5 | 51.4 | 285 | 0.8 | 35.6 | 3088.3 | 2.3
26415.1 | 06/10/2023 | 11:53:11.988 | WB | -215.8 | 45.2 | 285 | 2.9 | 41.7 | 3112.1 | 2.3
26435.9 | 06/10/2023 | 11:53:22.941 | WB | -222.3 | 53.4 | 270 | 1.4 | 41.1 | 3132.9 | 2.1
26461.5 | 06/10/2023 | 11:53:36.454 | WB | -199.6 | 44.5 | 285 | 1 | 42.7 | 3158.5 | 2.2
26481.7 | 06/10/2023 | 11:53:46.939 | WB | -164.4 | 53.2 | 285 | 1.1 | 43.4 | 3178.7 | 2.3
26505.1 | 06/10/2023 | 11:53:57.360 | WB | -217.6 | 47.2 | 285 | 0.8 | 39.4 | 3202.1 | 2.4
26526.6 | 06/10/2023 | 11:54:07.528 | WB | -220.9 | 39.3 | 285 | 1 | 33 | 3224.1 | 2.1
26551.2 | 06/10/2023 | 11:54:21.084 | WB | -216.4 | 41.4 | 285 | 0.7 | 38.5 | 3248.4 | 1.5
26573 | 06/10/2023 | 11:54:33.999 | WB | -6.6 | 42.5 | 285 | 0.4 | 34.1 | 3270 | 1.1
26594 | 06/10/2023 | 11:54:46.464 | WB | 100.8 | 57.3 | 285 | 3.1 | 36.8 | 3291 | 1.6
26619.3 | 06/10/2023 | 11:54:56.997 | WB | -17.1 | 55.5 | 270 | 0.8 | 41.6 | 3316.3 | 3.4
26640.5 | 06/10/2023 | 11:55:06.018 | WB | -184.4 | 44.1 | 285 | 0.8 | 35.7 | 3337.6 | 2.2
26661 | 06/10/2023 | 11:55:15.987 | WB | -215.9 | 36.3 | 300 | 2.5 | 31.4 | 3358 | 2.1
26681.8 | 06/10/2023 | 11:55:30.057 | WB | 142.9 | 36.3 | 285 | 0.8 | 39.5 | 3378.8 | 0.5
26702.9 | 06/10/2023 | 12:01:53.097 | WB | -106.1 | 40.7 | 120 | 0.8 | 43 | 649.7 | 1.6
26723.7 | 06/10/2023 | 12:02:08.608 | WB | 134.8 | 42.8 | 135 | 0.1 | 38 | 670.7 | 1.5
26744.1 | 06/10/2023 | 12:02:21.047 | WB | 208.8 | 67.7 | 120 | 1 | 34.8 | 691.1 | 2.5
26765.1 | 06/10/2023 | 12:04:12.628 | WB | -189.8 | 33.8 | 165 | 0.6 | 35.8 | 712.1 | 0.8
26786.2 | 06/10/2023 | 12:04:35.197 | WB | -125.3 | 40.2 | 150 | 0.3 | 33.9 | 733.4 | 1.1
26806.9 | 06/10/2023 | 12:04:57.176 | WB | -66.8 | 45.6 | 165 | 0.6 | 33.7 | 753.9 | 1.6
26829.1 | 06/10/2023 | 12:05:16.218 | WB | -205.4 | 36.7 | 150 | 2.8 | 35.5 | 776.1 | 0.8
26850.7 | 06/10/2023 | 12:05:38.656 | WB | -226.4 | 36.1 | 165 | 0.4 | 34.9 | 798 | 1.1
26870.7 | 06/10/2023 | 12:05:59.644 | WB | -233.9 | 36.1 | 165 | 0.7 | 35.7 | 817.7 | 1.2
26890.7 | 06/10/2023 | 12:06:18.724 | WB | -209.9 | 35.4 | 165 | 1 | 39.8 | 837.7 | 1.1
26912.2 | 06/10/2023 | 12:06:40.696 | WB | -248.9 | 34 | 165 | 0.5 | 42.4 | 859.5 | 1.1
26934.5 | 06/10/2023 | 12:07:03.211 | WB | -217 | 35.5 | 165 | 1 | 37.1 | 881.5 | 1.3
26957 | 06/10/2023 | 12:07:27.710 | WB | -188.1 | 38.1 | 150 | 1.4 | 40.7 | 904 | 1.1
26979.3 | 06/10/2023 | 12:07:49.200 | WB | -231 | 35 | 165 | 2.2 | 39.7 | 926.3 | 0.8
26999.3 | 06/10/2023 | 12:08:09.328 | WB | -238.5 | 35.3 | 165 | 1 | 36.7 | 946.6 | 1.4
27019.5 | 06/10/2023 | 12:08:29.041 | WB | -280.4 | 27.4 | 165 | 0.5 | 39.4 | 966.5 | 1
27040 | 06/10/2023 | 12:08:48.265 | WB | -288.3 | 31.3 | 165 | 0.8 | 39.3 | 987.2 | 1
27060.7 | 06/10/2023 | 12:09:10.260 | WB | -318.9 | 27.5 | 165 | 0.9 | 41 | 1007.8 | 0.5
27080.8 | 06/10/2023 | 12:09:24.777 | WB | -144.8 | 44.9 | 150 | 0.6 | 36.9 | 1027.8 | 1.9
27101.8 | 06/10/2023 | 12:09:35.744 | WB | -118 | 44.2 | 150 | 0.9 | 36.3 | 1049.2 | 1.9
27125 | 06/10/2023 | 12:09:46.212 | WB | -133.5 | 48.1 | 150 | 1 | 36.3 | 1072 | 1.7
27146.9 | 06/10/2023 | 12:09:56.205 | WB | -294.6 | 29 | 150 | 1 | 37.9 | 1093.9 | 2.1
27172.2 | 06/10/2023 | 12:10:09.339 | WB | -305 | 28.9 | 150 | 1 | 42.9 | 1119.2 | 2.2
27192.7 | 06/10/2023 | 12:10:20.293 | WB | -341.5 | 24.4 | 165 | 0.9 | 42.5 | 1139.7 | 1.9
27214.4 | 06/10/2023 | 12:10:30.712 | WB | -326 | 25.3 | 165 | 0.8 | 39.3 | 1161.5 | 1.9
27238.8 | 06/10/2023 | 12:10:43.338 | WB | -325 | 25.3 | 165 | 0.9 | 37.5 | 1186 | 1.7
27259.6 | 06/10/2023 | 12:10:53.282 | WB | -344.6 | 25 | 150 | 0.1 | 40.8 | 1206.8 | 2.3
27280.6 | 06/10/2023 | 12:11:03.762 | WB | -354.5 | 25.7 | 165 | 0.8 | 37.4 | 1227.8 | 2
27301 | 06/10/2023 | 12:11:14.238 | WB | -368.5 | 25 | 165 | 0.3 | 40.6 | 1248.5 | 2.1
27321.5 | 06/10/2023 | 12:11:24.704 | WB | -353.8 | 24.6 | 150 | 1.1 | 43 | 1268.5 | 2.1
27342.2 | 06/10/2023 | 12:11:34.754 | WB | -283 | 26.4 | 150 | 1.6 | 43.1 | 1289.3 | 2.1
27367.4 | 06/10/2023 | 12:11:47.817 | WB | -306.1 | 25.3 | 165 | 0.6 | 39.4 | 1314.4 | 1.8
27388.4 | 06/10/2023 | 12:11:58.307 | WB | -337.6 | 27.7 | 165 | 0.6 | 35.7 | 1335.4 | 2
27413.3 | 06/10/2023 | 12:12:10.836 | WB | -308.4 | 29.9 | 165 | 1 | 34.8 | 1360.5 | 2.1
27434.5 | 06/10/2023 | 12:12:20.828 | WB | -341 | 24.3 | 165 | 0.8 | 36.3 | 1381.5 | 1.9
27455.5 | 06/10/2023 | 12:12:31.272 | WB | -341.9 | 23.7 | 165 | 0.4 | 35.7 | 1402.5 | 2
27477.5 | 06/10/2023 | 12:12:42.273 | WB | -330.1 | 23.3 | 165 | 0.8 | 35.9 | 1424.6 | 2
27498 | 06/10/2023 | 12:12:52.904 | WB | -357.8 | 25.7 | 165 | 0.8 | 41.3 | 1445.1 | 1.8
27522.3 | 06/10/2023 | 12:13:04.809 | WB | -335.4 | 24.4 | 165 | 1 | 36 | 1469.3 | 2.2
27543.3 | 06/10/2023 | 12:13:15.371 | WB | -311 | 28.5 | 165 | 1 | 37.9 | 1490.3 | 2.1
27567.5 | 06/10/2023 | 12:13:28.825 | WB | -246.5 | 34.5 | 165 | 1.5 | 37.4 | 1514.9 | 1.9
27592 | 06/10/2023 | 12:13:39.278 | WB | -266.4 | 35.1 | 165 | 1 | 38.4 | 1539 | 2.3
27614.8 | 06/10/2023 | 12:13:51.823 | WB | -168.8 | 38.5 | 165 | 1.1 | 35.9 | 1561.8 | 1.9
27635.1 | 06/10/2023 | 12:14:02.222 | WB | -160.1 | 39.4 | 165 | 0.4 | 40 | 1582.3 | 2.1
27656 | 06/10/2023 | 12:14:11.781 | WB | -188.6 | 38.6 | 165 | 0.8 | 40.9 | 1603 | 1.7
27678.3 | 06/10/2023 | 12:14:22.865 | WB | -106 | 42.2 | 165 | 0.7 | 40.1 | 1625.3 | 2.1
27703 | 06/10/2023 | 12:14:35.284 | WB | -222.1 | 36.3 | 165 | 1 | 37.5 | 1649.9 | 2.2
27724.2 | 06/10/2023 | 12:14:45.636 | WB | -241.2 | 32.1 | 150 | 3.2 | 39.7 | 1671 | 2
27745.2 | 06/10/2023 | 12:14:55.869 | WB | -284.9 | 32.5 | 150 | 1.1 | 38.6 | 1692.8 | 1.8
27767.3 | 06/10/2023 | 12:15:06.371 | WB | -315.7 | 29.2 | 165 | 1 | 36 | 1714.7 | 2.2
27790.1 | 06/10/2023 | 12:15:19.288 | WB | -253 | 36 | 150 | 0.7 | 37.4 | 1737.1 | 1.7
27810.1 | 06/10/2023 | 12:15:28.830 | WB | -330.2 | 32.2 | 165 | 2.5 | 39.3 | 1757.6 | 1.8
27832.8 | 06/10/2023 | 12:15:39.352 | WB | -335.5 | 26.8 | 150 | 0.5 | 36.6 | 1779.8 | 1.9
27856.9 | 06/10/2023 | 12:15:51.839 | WB | -289.7 | 31.9 | 165 | 1 | 38.5 | 1803.9 | 1.1
27881.3 | 06/10/2023 | 12:16:04.815 | WB | -352.7 | 24 | 165 | 0.5 | 35.2 | 1829.2 | 2.1
27906.9 | 06/10/2023 | 12:16:17.423 | WB | -339.4 | 27.3 | 165 | 0.8 | 39.9 | 1854.3 | 1.7
27929.6 | 06/10/2023 | 12:16:27.828 | WB | -352.1 | 26 | 165 | 1 | 42.4 | 1876.7 | 2.2
27952.9 | 06/10/2023 | 12:16:40.345 | WB | -344.7 | 27.3 | 150 | 1 | 37 | 1899.9 | 1.6
27977.8 | 06/10/2023 | 12:16:53.304 | WB | -319.5 | 31.7 | 165 | 0.2 | 36.8 | 1924.8 | 2.2
27998.5 | 06/10/2023 | 12:17:03.660 | WB | -307.6 | 26.7 | 165 | 0.9 | 37.9 | 1945.9 | 2.3
28019.3 | 06/10/2023 | 12:17:13.423 | WB | -320.3 | 28.9 | 165 | 0.6 | 37.8 | 1966.3 | 1.9
28040.9 | 06/10/2023 | 12:17:24.353 | WB | -281.9 | 29.4 | 165 | 0.9 | 39.4 | 1987.9 | 2
28061.9 | 06/10/2023 | 12:17:34.719 | WB | -312.9 | 29.6 | 150 | 0.6 | 39.3 | 2009.1 | 2.7
28083.1 | 06/10/2023 | 12:17:49.393 | WB | -349.6 | 30.4 | 165 | 1 | 36.2 | 2030.1 | 1.1
28103.1 | 06/10/2023 | 13:19:22.767 | RC19 | -38.9 | 41.2 | 360 | 3.3 | 23.3 | 2050.3 | 0.3
28123.5 | 06/10/2023 | 13:19:44.160 | RC19 | -37.4 | 37.6 | 375 | 3.3 | 21 | 2071.1 | 0.5
28144.1 | 06/10/2023 | 13:20:04.861 | RC19 | -60.5 | 35.6 | 375 | 3.3 | 22.7 | 2091.4 | 1
28166.3 | 06/10/2023 | 13:20:28.274 | RC19 | -91.6 | 35.4 | 360 | 3.6 | 21.1 | 2113.3 | 1.3
28188.4 | 06/10/2023 | 13:20:51.839 | RC19 | -77.5 | 34.5 | 360 | 3.3 | 23.2 | 2135.1 | 1
28209.9 | 06/10/2023 | 13:21:16.374 | RC19 | 72.1 | 36 | 375 | 3.6 | 23.3 | 2157.1 | 1.3
28229.9 | 06/10/2023 | 13:24:08.868 | RC19 | 409.6 | 32 | 375 | 3.9 | 22.7 | 2176.9 | -0.3
28250.6 | 06/10/2023 | 13:25:23.933 | RC19 | 245.4 | 33.3 | 375 | 3.8 | 22.9 | 2197.3 | -0.3
28271.6 | 06/10/2023 | 13:25:55.426 | RC19 | 156.2 | 34 | 375 | 3.6 | 22.1 | 2218.6 | 1.4
28292.1 | 06/10/2023 | 13:26:25.486 | RC19 | 269.2 | 34.2 | 375 | 3.1 | 23.3 | 2239.1 | 0.8
28313.2 | 06/10/2023 | 13:26:59.533 | RC19 | 372.8 | 34.9 | 375 | 4.1 | 21.2 | 2260.9 | 0.5
28335.2 | 06/10/2023 | 13:27:35.941 | RC19 | 442 | 41.6 | 375 | 4.3 | 22.4 | 2281.9 | -0.5
28355.6 | 06/10/2023 | 13:29:11.983 | RC19 | 553.5 | 41.1 | 375 | 8.8 | 24.1 | 2302.9 | 1.6
28377.4 | 06/10/2023 | 13:32:49.117 | RC19 | -335.2 | 36.5 | 360 | 6.4 | 29.4 | 2324.5 | 1.4
28398.7 | 06/10/2023 | 13:33:10.161 | RC19 | 14 | 37.2 | 360 | 4.1 | 30.8 | 2345.7 | 0.5
28418.9 | 06/10/2023 | 13:34:24.014 | RC19 | 752.7 | 37.4 | 375 | 12.4 | 26.7 | 2365.9 | -0.2
28439.1 | 06/10/2023 | 13:35:41.536 | RC19 | 371.1 | 34.1 | 375 | 6.3 | 27.3 | 2385.7 | -0.2
28460.2 | 06/10/2023 | 13:36:13.084 | RC19 | 281.3 | 32.3 | 375 | 5.7 | 23.9 | 2407.1 | 0.7
28482 | 06/10/2023 | 13:36:45.673 | RC19 | 180.8 | 32.6 | 375 | 5.7 | 24.9 | 2428.9 | 0.9
28502.4 | 06/10/2023 | 13:37:15.584 | RC19 | 107.2 | 34.1 | 375 | 5 | 25.8 | 2450 | 0.5
28522.5 | 06/10/2023 | 13:37:42.653 | RC19 | 104.6 | 33.5 | 360 | 5.2 | 27.3 | 2469.5 | 0.5
28545 | 06/10/2023 | 13:38:05.590 | RC19 | -0.1 | 35.3 | 375 | 5.3 | 23.4 | 2492 | 0.5
28566.7 | 06/10/2023 | 13:38:24.174 | RC19 | -50.6 | 32.3 | 360 | 4.5 | 26.1 | 2513.7 | 0.8
28589 | 06/10/2023 | 13:38:44.465 | RC19 | -101.8 | 32.6 | 375 | 4.2 | 26.3 | 2535.8 | 1.2
28609.2 | 06/10/2023 | 13:39:03.117 | RC19 | -24.9 | 35 | 375 | 4.5 | 26.8 | 2556.2 | 0.7
28631.5 | 06/10/2023 | 13:39:24.121 | RC19 | 109.7 | 38.7 | 375 | 6.5 | 24.1 | 2578 | 0.6
28653.1 | 06/10/2023 | 13:39:43.653 | RC19 | 118.7 | 39.7 | 375 | 6.1 | 27 | 2600 | 1.3
28674.6 | 06/10/2023 | 13:40:03.173 | RC19 | 107.5 | 38.3 | 360 | 6.5 | 27.4 | 2621.8 | 0.7
28695.9 | 06/10/2023 | 13:40:22.228 | RC19 | 97.7 | 37.3 | 375 | 5.4 | 24.8 | 2643.1 | 1.9
28717.3 | 06/10/2023 | 13:40:41.697 | RC19 | 82.4 | 38 | 375 | 6.5 | 25.3 | 2664.6 | 0.5
28738.7 | 06/10/2023 | 13:41:00.626 | RC19 | 47.5 | 39.6 | 360 | 6.8 | 27.5 | 2685.3 | 1.3
28761.1 | 06/10/2023 | 13:41:19.187 | RC19 | -7.5 | 36.7 | 375 | 6.4 | 28.1 | 2708.1 | 1
28781.9 | 06/10/2023 | 13:41:39.272 | RC19 | 21.3 | 37.3 | 375 | 5.2 | 22.3 | 2729.2 | 0.8
28804 | 06/10/2023 | 13:41:58.672 | RC19 | 34.8 | 37.3 | 375 | 6.5 | 24.8 | 2751 | 1.6
28827.3 | 06/10/2023 | 13:42:20.121 | RC19 | 68.3 | 37.4 | 375 | 7.1 | 26.2 | 2774.5 | 1.4
28848.5 | 06/10/2023 | 13:42:38.746 | RC19 | 14.3 | 36.3 | 375 | 7.5 | 25.6 | 2795.8 | 1.2
28870.3 | 06/10/2023 | 13:42:57.667 | RC19 | 18.6 | 36.6 | 360 | 7.6 | 26.6 | 2817 | 1.3
28892.4 | 06/10/2023 | 13:43:17.208 | RC19 | -29.4 | 35.7 | 360 | 3.9 | 24.7 | 2839.1 | 1.3
28914.8 | 06/10/2023 | 13:43:38.602 | RC19 | 16.1 | 36.5 | 360 | 6.5 | 28.7 | 2861.8 | 1
28935.1 | 06/10/2023 | 13:43:57.228 | RC19 | 53.2 | 37.7 | 375 | 6.5 | 29.2 | 2882.6 | 1.2
28957.6 | 06/10/2023 | 13:44:16.744 | RC19 | 67 | 38.8 | 360 | 6.8 | 28.1 | 2904.4 | 0.7
28978.4 | 06/10/2023 | 13:44:35.282 | RC19 | 34.2 | 37.5 | 360 | 5.2 | 26.8 | 2925.4 | 1.2
29001.5 | 06/10/2023 | 13:44:55.143 | RC19 | -73.8 | 36.5 | 375 | 4.8 | 25.6 | 2948.5 | 1.3
29021.9 | 06/10/2023 | 13:45:14.246 | RC19 | -23.4 | 33.9 | 360 | 6.8 | 27.7 | 2969.2 | 0.8
29043.2 | 06/10/2023 | 13:45:33.326 | RC19 | 28.8 | 35.5 | 375 | 7.2 | 26.7 | 2990.2 | 0.9
29063.9 | 06/10/2023 | 13:45:50.283 | RC19 | -122.6 | 33.7 | 360 | 5.1 | 28.6 | 3010.9 | 1.2
29084.7 | 06/10/2023 | 13:46:09.845 | RC19 | -36.6 | 35 | 375 | 6.1 | 29 | 3031.9 | 0.7
29105.4 | 06/10/2023 | 13:46:28.793 | RC19 | -14.7 | 35 | 360 | 5 | 27.7 | 3052.4 | 1
29125.9 | 06/10/2023 | 13:46:47.751 | RC19 | 51.8 | 38 | 375 | 3 | 28.2 | 3072.9 | 1
29147 | 06/10/2023 | 13:47:06.838 | RC19 | 36.6 | 37.5 | 375 | 6.3 | 25.4 | 3094 | 0.6
29168.4 | 06/10/2023 | 13:47:26.304 | RC19 | 26.8 | 37.8 | 375 | 5.4 | 26.2 | 3115.4 | 1.3
29189 | 06/10/2023 | 13:47:44.835 | RC19 | 20.6 | 38.1 | 375 | 5.5 | 27.8 | 3136 | 1.3
29211.8 | 06/10/2023 | 13:48:04.279 | RC19 | -5 | 38 | 375 | 5.3 | 28.4 | 3158.8 | 1.2
29232.8 | 06/10/2023 | 13:48:23.777 | RC19 | 34 | 40 | 360 | 5.9 | 25.2 | 3179.8 | 1.5
29253.3 | 06/10/2023 | 13:48:42.330 | RC19 | 29.6 | 38.7 | 360 | 6.2 | 25.5 | 3200.5 | 0.5
29274.3 | 06/10/2023 | 13:49:01.804 | RC19 | 46.4 | 37.7 | 375 | 6.2 | 29.9 | 3221.3 | 0.8
29294.8 | 06/10/2023 | 13:49:19.274 | RC19 | 39.8 | 40 | 375 | 5.9 | 28.2 | 3241.8 | 1.2
29315.7 | 06/10/2023 | 13:49:37.829 | RC19 | -5.8 | 38.9 | 375 | 5.2 | 30.7 | 3262.8 | 1.1
29336.8 | 06/10/2023 | 13:49:56.844 | RC19 | -12.8 | 37.8 | 375 | 4.6 | 26.1 | 3283.8 | 0.8
29358.6 | 06/10/2023 | 13:50:16.283 | RC19 | -29.7 | 39.8 | 360 | 3.6 | 31.8 | 3305.8 | 1.1
29379.3 | 06/10/2023 | 13:50:35.925 | RC19 | -5.9 | 39.4 | 375 | 4.3 | 29.4 | 3326.3 | 1.2
29399.8 | 06/10/2023 | 13:50:52.869 | RC19 | -43.5 | 38.9 | 390 | 3.8 | 29.5 | 3346.6 | 1.2
29421.2 | 06/10/2023 | 13:56:04.330 | RC19 | 289.8 | 38 | 330 | 5.6 | 31.1 | 618.2 | 0.8
29441.9 | 06/10/2023 | 13:56:23.399 | RC19 | 13.4 | 36 | 345 | 4.8 | 29.5 | 638.9 | 1.2
29463.1 | 06/10/2023 | 13:56:42.404 | RC19 | -13.5 | 37.1 | 345 | 4.4 | 30.3 | 660.1 | 0.8
29485.6 | 06/10/2023 | 13:57:03.883 | RC19 | 49.3 | 36.2 | 330 | 4.7 | 25.9 | 682.4 | 1.2
29508.8 | 06/10/2023 | 13:57:25.851 | RC19 | 52.3 | 37.7 | 330 | 5.1 | 30.4 | 705.8 | 1.1
29529.8 | 06/10/2023 | 13:57:44.891 | RC19 | 11.8 | 36.5 | 330 | 4.8 | 31.5 | 726.8 | 0.8
29551.8 | 06/10/2023 | 13:58:06.362 | RC19 | 30.5 | 37.5 | 345 | 4.8 | 30.2 | 749 | 1
29572.3 | 06/10/2023 | 13:58:25.444 | RC19 | 9.8 | 37.5 | 330 | 3.7 | 30.3 | 769.3 | 1.2
29594.6 | 06/10/2023 | 13:58:45.864 | RC19 | -20.1 | 37.3 | 330 | 3.9 | 30.5 | 791.6 | 1.1
29615.1 | 06/10/2023 | 13:59:04.940 | RC19 | -21.2 | 37.9 | 315 | 4.1 | 30.7 | 812.1 | 1
29637.3 | 06/10/2023 | 13:59:26.418 | RC19 | 27.2 | 38.8 | 330 | 4.3 | 30 | 834.3 | 1
29659.6 | 06/10/2023 | 13:59:47.890 | RC19 | 43.6 | 39.1 | 315 | 3.9 | 29.4 | 856.6 | 1.2
29681.6 | 06/10/2023 | 14:00:08.458 | RC19 | 15.5 | 38.4 | 330 | 4.8 | 30.4 | 878.4 | 1.1
29703.7 | 06/10/2023 | 14:00:29.463 | RC19 | 8 | 38.9 | 315 | 4.1 | 30.6 | 900.9 | 1.2
29725.4 | 06/10/2023 | 14:00:50.455 | RC19 | 36.5 | 37.9 | 315 | 3.8 | 30.3 | 922.4 | 1
29746.7 | 06/10/2023 | 14:01:10.966 | RC19 | 33.3 | 39 | 315 | 4.7 | 31.6 | 943.7 | 0.9
29769.5 | 06/10/2023 | 14:01:33.475 | RC19 | 140.1 | 39 | 330 | 4.5 | 30.4 | 966.8 | 1.5
29791.6 | 06/10/2023 | 14:01:54.918 | RC19 | 67.6 | 38.2 | 315 | 4.6 | 30.7 | 989 | 1.5
29812 | 06/10/2023 | 14:02:13.924 | RC19 | 41.6 | 37.4 | 330 | 4.1 | 28.6 | 1009.3 | 0.7
29833.6 | 06/10/2023 | 14:02:34.437 | RC19 | 2.8 | 38.1 | 315 | 4.4 | 30.1 | 1030.6 | 0.8
29855.9 | 06/10/2023 | 14:02:56.013 | RC19 | -7.8 | 36.9 | 315 | 4.2 | 29.6 | 1052.9 | 1
29876.4 | 06/10/2023 | 14:03:16.497 | RC19 | 28 | 39.7 | 300 | 3.9 | 30.2 | 1073.6 | 1.1
29896.5 | 06/10/2023 | 14:03:34.950 | RC19 | 2.7 | 38.9 | 315 | 4.5 | 31.8 | 1093.5 | 1.2
29917.6 | 06/10/2023 | 14:03:55.415 | RC19 | 5.5 | 37.1 | 330 | 4.6 | 28.6 | 1114.9 | 1.2
29939.6 | 06/10/2023 | 14:04:16.476 | RC19 | -10.5 | 37.7 | 315 | 4.3 | 30.2 | 1136.6 | 1.2
29960.4 | 06/10/2023 | 14:04:36.975 | RC19 | 40.3 | 38.2 | 315 | 5 | 31.2 | 1157.6 | 1
29982.1 | 06/10/2023 | 14:04:59.465 | RC19 | 173.1 | 41.2 | 300 | 5.9 | 30.3 | 1179.1 | 0.5
30002.4 | 06/10/2023 | 14:05:19.028 | RC19 | 187.1 | 41.5 | 300 | 4.7 | 29.3 | 1199.8 | 1.4
30023.8 | 06/10/2023 | 14:05:39.952 | RC19 | 173.5 | 40.5 | 315 | 6.1 | 30.4 | 1220.7 | 0.8
30045.9 | 06/10/2023 | 14:06:01.879 | RC19 | 133.8 | 42.1 | 315 | 5.1 | 27.6 | 1242.9 | 1.1
30067.2 | 06/10/2023 | 14:06:40.543 | RC19 | 147.6 | 41.2 | 300 | 5.4 | 28.9 | 1264.2 | 0.5
30087.9 | 06/10/2023 | 14:07:01.543 | RC19 | 105.4 | 41.1 | 315 | 5.9 | 29.4 | 1284.9 | 1.1
30111 | 06/10/2023 | 14:07:24.056 | RC19 | 126.1 | 42.1 | 300 | 6 | 30.9 | 1308 | 1.6
30133 | 06/10/2023 | 14:07:46.492 | RC19 | 155.3 | 41.7 | 300 | 5.8 | 28.3 | 1330 | 0.5
30153.5 | 06/10/2023 | 14:08:06.976 | RC19 | 150.2 | 42.1 | 315 | 5.9 | 31.3 | 1350.5 | 1.6
30174.2 | 06/10/2023 | 14:08:28.089 | RC19 | 166.3 | 40.8 | 315 | 5.8 | 30.6 | 1371.2 | 1
30194.3 | 06/10/2023 | 14:08:47.956 | RC19 | 153.5 | 41.9 | 315 | 4.6 | 29.9 | 1391.7 | 0.8
30215.8 | 06/10/2023 | 14:09:09.540 | RC19 | 108.1 | 42.4 | 315 | 6 | 30.5 | 1412.8 | 0.5
30237 | 06/10/2023 | 14:09:30.510 | RC19 | 97.6 | 42.9 | 300 | 5.3 | 29.3 | 1434 | 1.2
30257 | 06/10/2023 | 14:09:50.530 | RC19 | 79.8 | 40.1 | 315 | 5.5 | 28.1 | 1454.3 | 1.5
30277.7 | 06/10/2023 | 14:10:11.466 | RC19 | 75.8 | 40.5 | 300 | 5.3 | 25.4 | 1475 | 0.9
30299 | 06/10/2023 | 14:10:32.506 | RC19 | 65.8 | 39.8 | 300 | 2.6 | 30.4 | 1496 | 0.8
30321.3 | 06/10/2023 | 14:10:55.987 | RC19 | 82.1 | 40.8 | 315 | 5.2 | 29.3 | 1518.3 | 0.9
30342.5 | 06/10/2023 | 14:11:17.062 | RC19 | 89.4 | 40.3 | 300 | 5.4 | 30.4 | 1539.8 | 1
30362.5 | 06/10/2023 | 14:11:36.975 | RC19 | 100.3 | 41.5 | 300 | 5.8 | 31.2 | 1559.6 | 1.2
30383.6 | 06/10/2023 | 14:11:57.756 | RC19 | 80.2 | 39.9 | 300 | 5.6 | 30.2 | 1580.6 | 1.1
30406.4 | 06/10/2023 | 14:12:20.556 | RC19 | 68.5 | 40.5 | 315 | 4.4 | 30.5 | 1603.3 | 1
30428.6 | 06/10/2023 | 14:12:43.507 | RC19 | 37.7 | 40.4 | 300 | 4.9 | 28.2 | 1625.8 | 1.1
30448.6 | 06/10/2023 | 14:13:04.036 | RC19 | 118 | 41 | 300 | 5.7 | 30.9 | 1645.9 | 1.8
30468.9 | 06/10/2023 | 14:13:23.999 | RC19 | 60.7 | 40.7 | 300 | 5.2 | 31 | 1665.8 | 1.5
30491.9 | 06/10/2023 | 14:13:46.544 | RC19 | 45.6 | 39.3 | 315 | 4.3 | 28.3 | 1688.9 | 0.5
30512.2 | 06/10/2023 | 14:14:07.508 | RC19 | 43.9 | 40.2 | 315 | 4.3 | 29.6 | 1709.2 | 1.2
30532.9 | 06/10/2023 | 14:14:28.512 | RC19 | 12.1 | 39.2 | 300 | 4.9 | 30.5 | 1729.9 | 1.5
30553.3 | 06/10/2023 | 14:14:49.086 | RC19 | 11.3 | 38.7 | 300 | 5.3 | 30.1 | 1750.3 | 1.3
30574.3 | 06/10/2023 | 14:15:10.037 | RC19 | -4.2 | 39.8 | 300 | 6.9 | 30.2 | 1771.1 | 0.7
30596.9 | 06/10/2023 | 14:15:33.359 | RC19 | 4.2 | 39.5 | 300 | 4.2 | 30.6 | 1793.9 | 0.5
30617.9 | 06/10/2023 | 14:15:54.134 | RC19 | 6.5 | 38.5 | 315 | 4.1 | 30.3 | 1814.9 | 1.5
30638.2 | 06/10/2023 | 14:16:15.123 | RC19 | -7.6 | 38.5 | 300 | 4.5 | 30.2 | 1835.2 | 0.7
30660.2 | 06/10/2023 | 14:16:37.357 | RC19 | -2.2 | 39.4 | 315 | 4.8 | 29.8 | 1857 | 1.6
30680.9 | 06/10/2023 | 14:16:57.047 | RC19 | -32.9 | 38.8 | 300 | 4.4 | 29.7 | 1877.9 | 1.7
30701.7 | 06/10/2023 | 14:17:18.072 | RC19 | -44.7 | 38 | 315 | 4 | 30 | 1898.9 | 0.6
30723.9 | 06/10/2023 | 14:17:40.573 | RC19 | -48.5 | 38.3 | 300 | 3.9 | 30.2 | 1920.9 | 0.8
30744 | 06/10/2023 | 14:18:01.563 | RC19 | -35.8 | 39.7 | 300 | 3.6 | 29.6 | 1941 | 0.8
30764.5 | 06/10/2023 | 14:18:22.133 | RC19 | -63.5 | 39.7 | 300 | 2.8 | 27.4 | 1961.7 | 0.7
30785.9 | 06/10/2023 | 14:18:42.146 | RC19 | -218.1 | 38.4 | 300 | 2.4 | 30 | 1982.9 | 0.8
30806 | 06/10/2023 | 14:19:03.123 | RC19 | -256.2 | 34.7 | 330 | 3.3 | 28.5 | 2003.2 | 1.1
30826.5 | 06/10/2023 | 14:19:24.077 | RC19 | -202.9 | 35.6 | 330 | 2.8 | 31.2 | 2023.5 | 0.9
30846.5 | 06/10/2023 | 14:19:44.582 | RC19 | -164.2 | 36.5 | 300 | 2.1 | 28.3 | 2043.5 | 0.9
30868.2 | 06/10/2023 | 15:21:13.964 | RC20 | -337.3 | 36.7 | 375 | 3.3 | 33 | 2065.4 | 0.7
30888.5 | 06/10/2023 | 15:21:39.093 | RC20 | -326.5 | 36.4 | 375 | 3.5 | 34 | 2085.7 | 0.9
30908.7 | 06/10/2023 | 15:22:04.039 | RC20 | -289.8 | 37.6 | 375 | 5.9 | 33.1 | 2105.7 | 0.8
30929.6 | 06/10/2023 | 15:22:29.056 | RC20 | -276.4 | 37.1 | 375 | 4.1 | 33.8 | 2126.7 | 0.7
30951.2 | 06/10/2023 | 15:22:55.023 | RC20 | -265.5 | 38.2 | 375 | 5.6 | 29.8 | 2148.2 | 0.8
30971.4 | 06/10/2023 | 15:23:19.556 | RC20 | -291.9 | 35.9 | 390 | 4.4 | 29.1 | 2168.5 | 0.7
30992.2 | 06/10/2023 | 15:23:44.565 | RC20 | -272.2 | 36.8 | 375 | 4.3 | 32 | 2189.2 | 1
31012.4 | 06/10/2023 | 15:24:10.114 | RC20 | -222.5 | 36.4 | 360 | 4.2 | 30.5 | 2209.4 | 0.8
31032.9 | 06/10/2023 | 15:24:34.997 | RC20 | -215.6 | 37.8 | 390 | 4 | 29.4 | 2229.9 | 0.7
31053.7 | 06/10/2023 | 15:25:00.560 | RC20 | -213.7 | 38.6 | 375 | 3.7 | 30.4 | 2250.7 | 0.8
31075.7 | 06/10/2023 | 15:25:26.001 | RC20 | -259 | 37.7 | 375 | 3.6 | 29.8 | 2272.5 | 1
31096.2 | 06/10/2023 | 15:25:51.135 | RC20 | -245.7 | 36.9 | 375 | 3.6 | 28.8 | 2293.2 | 1.2
31117 | 06/10/2023 | 15:26:16.044 | RC20 | -249.3 | 38.4 | 360 | 4 | 28.8 | 2314 | 0.6
31137.1 | 06/10/2023 | 15:26:41.083 | RC20 | -233.9 | 37.3 | 390 | 4.1 | 30.7 | 2334.2 | 0.9
31157.6 | 06/10/2023 | 15:27:04.068 | RC20 | -215.1 | 37.8 | 375 | 4.2 | 28.5 | 2354.6 | 1
31179 | 06/10/2023 | 15:27:27.156 | RC20 | -226.1 | 37.2 | 390 | 1.7 | 27.8 | 2376 | 1
31199.1 | 06/10/2023 | 15:27:48.785 | RC20 | -213.2 | 37 | 375 | 4.7 | 28.3 | 2396.2 | 1
31220.2 | 06/10/2023 | 15:28:11.089 | RC20 | -195.7 | 37.9 | 375 | 4.7 | 32.3 | 2417.2 | 0.8
31242.2 | 06/10/2023 | 15:28:34.086 | RC20 | -175.5 | 35.8 | 375 | 4.5 | 29.1 | 2439.2 | 0.9
31264 | 06/10/2023 | 15:28:57.609 | RC20 | -162.8 | 37.4 | 375 | 4.6 | 28.6 | 2461.2 | 1.1
31285.2 | 06/10/2023 | 15:29:20.554 | RC20 | -207.1 | 37 | 390 | 4.8 | 29.5 | 2482.3 | 0.9
31305.5 | 06/10/2023 | 15:29:41.116 | RC20 | -213.6 | 37.7 | 375 | 4.1 | 31.1 | 2502.5 | 1.1
31327.5 | 06/10/2023 | 15:30:04.546 | RC20 | -209 | 37.3 | 375 | 4.6 | 31.1 | 2524.5 | 1.1
31349 | 06/10/2023 | 15:30:28.063 | RC20 | -207.1 | 37.7 | 375 | 4.5 | 31.5 | 2546 | 1.2
31370.1 | 06/10/2023 | 15:30:49.089 | RC20 | -288.3 | 36.2 | 375 | 3.8 | 28.2 | 2567 | 0.7
31392.3 | 06/10/2023 | 15:31:12.553 | RC20 | -260.7 | 36.9 | 375 | 4 | 32.7 | 2589.3 | 1
31413.6 | 06/10/2023 | 15:31:35.964 | RC20 | -240.4 | 37 | 390 | 4.1 | 29.2 | 2610.6 | 0.8
31435.4 | 06/10/2023 | 15:31:58.551 | RC20 | -211.8 | 37 | 375 | 4.5 | 28.9 | 2632.3 | 1.1
31457.4 | 06/10/2023 | 15:32:21.667 | RC20 | -260 | 37 | 375 | 4.3 | 30.6 | 2654.6 | 1.2
31478.7 | 06/10/2023 | 15:32:45.116 | RC20 | -218.5 | 37.6 | 375 | 3.4 | 28.6 | 2675.7 | 0.7
31500.2 | 06/10/2023 | 15:33:08.156 | RC20 | -166.7 | 38.9 | 375 | 4.8 | 31.1 | 2697.2 | 1
31520.6 | 06/10/2023 | 15:33:29.044 | RC20 | -200.8 | 39.1 | 375 | 4.1 | 29.8 | 2717.6 | 1.5
31540.9 | 06/10/2023 | 15:33:50.049 | RC20 | -197.9 | 37.8 | 375 | 3.8 | 32 | 2737.9 | 1
31562.2 | 06/10/2023 | 15:34:13.609 | RC20 | -165.7 | 36.4 | 390 | 2.6 | 31.6 | 2759.2 | 0.9
31583.1 | 06/10/2023 | 15:34:34.561 | RC20 | -271.9 | 38.4 | 375 | 4.1 | 30.2 | 2780.1 | 0.8
31605 | 06/10/2023 | 15:34:58.102 | RC20 | -226.2 | 38.7 | 390 | 6.3 | 30.9 | 2802.2 | 1
31626.2 | 06/10/2023 | 15:35:21.502 | RC20 | -215.1 | 38.7 | 375 | 4.2 | 32.4 | 2823.2 | 1
31646.2 | 06/10/2023 | 15:35:42.043 | RC20 | -222.7 | 39.1 | 375 | 4.1 | 32.6 | 2843.2 | 1
31668.5 | 06/10/2023 | 15:36:05.123 | RC20 | -244.3 | 38.8 | 375 | 4.6 | 34.4 | 2865.5 | 1
31690.2 | 06/10/2023 | 15:36:28.332 | RC20 | -209.2 | 39.6 | 390 | 4.2 | 29.8 | 2887.2 | 0.8
31710.5 | 06/10/2023 | 15:36:45.631 | RC20 | -25.8 | 41.5 | 375 | 5 | 29.2 | 2907.5 | 1.1
31732.2 | 06/10/2023 | 15:37:00.149 | RC20 | -181.5 | 41.5 | 375 | 4.3 | 33.4 | 2929.2 | 1.3
31755.6 | 06/10/2023 | 15:37:17.163 | RC20 | -64.7 | 40.8 | 375 | 4 | 26.8 | 2952.6 | 1.3
31776.6 | 06/10/2023 | 15:38:00.508 | RC20 | -71.2 | 43.9 | 375 | 4.6 | 32.9 | 2974 | 1.8
31798 | 06/10/2023 | 15:38:19.240 | RC20 | -286.8 | 40.4 | 390 | 3.2 | 28.7 | 2995 | 1
31819.4 | 06/10/2023 | 15:38:43.169 | RC20 | -290.7 | 40.3 | 390 | 2.6 | 30.2 | 3016.6 | 1
31841.4 | 06/10/2023 | 15:39:04.047 | RC20 | -178.8 | 39.7 | 375 | 2.7 | 25.1 | 3038.4 | 0.8
31861.8 | 06/10/2023 | 15:39:23.235 | RC20 | -250.7 | 43.4 | 375 | 3.8 | 29.5 | 3058.9 | 1.4
31882.6 | 06/10/2023 | 15:39:42.177 | RC20 | -163.9 | 42.2 | 375 | 4.3 | 31.4 | 3079.4 | 1.1
31905.4 | 06/10/2023 | 15:40:04.109 | RC20 | -186.2 | 42.6 | 375 | 1.7 | 28.2 | 3102.4 | 1
31925.4 | 06/10/2023 | 15:40:22.634 | RC20 | -167 | 41.8 | 375 | 4.3 | 33.6 | 3122.4 | 1.1
31945.7 | 06/10/2023 | 15:40:42.124 | RC20 | -192.9 | 40.8 | 375 | 4.3 | 29.9 | 3142.6 | 1.5
31965.9 | 06/10/2023 | 15:41:01.677 | RC20 | -177.5 | 41.5 | 375 | 3.9 | 30.1 | 3163.1 | 1.1
31987.6 | 06/10/2023 | 15:41:20.700 | RC20 | -161.8 | 40.5 | 375 | 6.1 | 29.3 | 3184.6 | 0.8
32007.8 | 06/10/2023 | 15:41:40.646 | RC20 | -126.9 | 43 | 360 | 4.3 | 32.9 | 3204.8 | 1
32027.8 | 06/10/2023 | 15:42:00.622 | RC20 | -97.6 | 44.1 | 375 | 4.9 | 32.9 | 3224.8 | 1
32047.9 | 06/10/2023 | 15:42:19.637 | RC20 | -59.2 | 43.4 | 375 | 4.9 | 31.5 | 3245.1 | 1.2
32070.3 | 06/10/2023 | 15:44:04.155 | RC20 | -94.9 | 43.1 | 375 | 4.9 | 25.6 | 3267.3 | 0.8
32090.6 | 06/10/2023 | 15:47:53.531 | RC20 | 240.5 | 38.3 | 390 | 3.8 | 36.3 | 3287.6 | 0.5
32112.1 | 06/10/2023 | 15:48:19.287 | RC20 | -183.7 | 39.4 | 375 | 4.5 | 32.4 | 3309.1 | 0.5
32132.9 | 06/10/2023 | 15:48:52.786 | RC20 | -198.4 | 41.3 | 375 | 1.9 | 34.3 | 3330.1 | 0.8
32153.1 | 06/10/2023 | 15:49:27.641 | RC20 | -76.9 | 39.6 | 375 | 3.7 | 31.2 | 3349.9 | 0.5
32173.7 | 06/10/2023 | 15:53:32.854 | RC20 | -234.7 | 25.4 | 165 | 5.6 | 37.7 | 620.7 | 0.2
32196 | 06/10/2023 | 15:55:31.804 | RC20 | -46 | 38.1 | 330 | 4.4 | 31.4 | 643 | 1.2
32217 | 06/10/2023 | 15:55:56.752 | RC20 | -211.8 | 37.3 | 345 | 4.6 | 31.7 | 664.2 | 0.7
32238.2 | 06/10/2023 | 15:56:24.332 | RC20 | 81.2 | 34.6 | 330 | 4.3 | 30.7 | 685.2 | -0.2
32259 | 06/10/2023 | 15:56:56.892 | RC20 | -157.5 | 33.2 | 330 | 4.2 | 33.3 | 706 | 0.5
32279.5 | 06/10/2023 | 15:58:12.661 | RC20 | 199.7 | 33.2 | 330 | 4.3 | 33.3 | 726.5 | 0
32299.9 | 06/10/2023 | 16:01:49.876 | RC20 | -105.6 | 37.7 | 330 | 3.5 | 28.3 | 746.9 | 1.8
32320.4 | 06/10/2023 | 16:02:37.467 | RC20 | -289.9 | 32.7 | 345 | 4.1 | 33.9 | 767.5 | 0.5
32340.4 | 06/10/2023 | 16:03:31.374 | RC20 | -282.2 | 33.1 | 345 | 3 | 28.7 | 787.5 | 0.5
32360.7 | 06/10/2023 | 16:04:27.461 | RC20 | -303.1 | 33.8 | 345 | 4 | 26.2 | 807.9 | 0.3
32381.7 | 06/10/2023 | 16:05:21.469 | RC20 | -303.6 | 33.4 | 330 | 3.5 | 28.8 | 828.7 | 0.5
32402.2 | 06/10/2023 | 16:05:49.890 | RC20 | -47.2 | 38.4 | 315 | 3.8 | 28.7 | 849.2 | 1.7
32423.9 | 06/10/2023 | 16:06:01.898 | RC20 | -60.5 | 38.6 | 330 | 3.6 | 28.8 | 870.9 | 2
32447 | 06/10/2023 | 16:06:33.404 | RC20 | -137.2 | 34.3 | 330 | 3.6 | 26.5 | 894 | 1.4
32468.5 | 06/10/2023 | 16:07:17.964 | RC20 | 72.4 | 35.5 | 315 | 4 | 30.9 | 916.1 | 1.2
32490.8 | 06/10/2023 | 17:18:11.352 | RC21 | -195.4 | 43.2 | 375 | 3.1 | 34.3 | 937.8 | 1.4
32512.8 | 06/10/2023 | 17:18:28.388 | RC21 | -268.1 | 41.6 | 360 | 3 | 33.8 | 959.8 | 1.1
32533.1 | 06/10/2023 | 17:18:45.799 | RC21 | -228.8 | 41.1 | 375 | 3.6 | 37.1 | 980.1 | 1.2
32553.4 | 06/10/2023 | 17:19:02.348 | RC21 | -227 | 43.2 | 375 | 3.2 | 36.5 | 1000.6 | 1.3
32573.6 | 06/10/2023 | 17:19:17.930 | RC21 | -217 | 42.2 | 375 | 1.8 | 37.5 | 1020.6 | 1.3
32597.7 | 06/10/2023 | 17:19:37.368 | RC21 | -250.2 | 41 | 375 | 3.5 | 38.7 | 1044.7 | 1.1
32618.4 | 06/10/2023 | 17:19:53.904 | RC21 | -281.4 | 39.5 | 375 | 3.5 | 36.6 | 1065.4 | 1.2
32640.4 | 06/10/2023 | 17:20:11.371 | RC21 | -228.3 | 41.6 | 375 | 2.7 | 36.9 | 1087.4 | 1.2
32661.4 | 06/10/2023 | 17:20:28.929 | RC21 | -180.4 | 42.7 | 375 | 3.5 | 37.4 | 1108.4 | 1.4
32682.4 | 06/10/2023 | 17:21:49.252 | RC21 | -161.9 | 45 | 375 | 3 | 37.8 | 1129.4 | 1.3
32704.2 | 06/10/2023 | 17:22:05.953 | RC21 | -203.6 | 42.8 | 375 | 2.6 | 34.1 | 1151.4 | 1.4
32726 | 06/10/2023 | 17:22:23.465 | RC21 | -209 | 41.8 | 375 | 3.2 | 35 | 1172.9 | 1.2
32749.6 | 06/10/2023 | 17:22:42.973 | RC21 | -138.4 | 44.3 | 375 | 3.8 | 38.1 | 1196.6 | 0.6
32771 | 06/10/2023 | 17:23:02.363 | RC21 | 63.6 | 50.4 | 360 | 3.4 | 37.3 | 1218.1 | 0.6
32792.8 | 06/10/2023 | 17:23:18.453 | RC21 | -41.6 | 47.2 | 360 | 3.4 | 31.7 | 1239.6 | 1.6
32813.3 | 06/10/2023 | 17:23:34.922 | RC21 | -125.3 | 45.2 | 375 | 3.6 | 37.4 | 1260.3 | 1
32834.8 | 06/10/2023 | 17:23:51.919 | RC21 | -146.8 | 43.2 | 375 | 3.4 | 36.5 | 1281.8 | 1.3
32857.2 | 06/10/2023 | 17:24:10.530 | RC21 | -99.1 | 45 | 390 | 3.6 | 36.8 | 1304.2 | 0.9
32877.3 | 06/10/2023 | 17:24:26.956 | RC21 | 91 | 50.1 | 360 | 3.8 | 36.6 | 1323.8 | 1.2
32899.4 | 06/10/2023 | 17:24:46.027 | RC21 | 136.7 | 50.1 | 375 | 3.1 | 38.3 | 1346.4 | 1.5
32920.7 | 06/10/2023 | 17:25:03.256 | RC21 | 94.8 | 48.8 | 375 | 3.7 | 35.3 | 1368.1 | 1
32942.2 | 06/10/2023 | 17:25:19.571 | RC21 | 60.8 | 48.9 | 375 | 3.8 | 37.1 | 1388.9 | 1.3
32962.2 | 06/10/2023 | 17:25:35.535 | RC21 | 32.4 | 48.6 | 375 | 3.7 | 37 | 1409.6 | 1.1
32983.2 | 06/10/2023 | 17:25:51.543 | RC21 | 28.7 | 49.7 | 375 | 4.3 | 38.6 | 1430.2 | 1.6
33003.7 | 06/10/2023 | 17:26:08.502 | RC21 | 13.9 | 48.6 | 375 | 4.1 | 35.4 | 1450.7 | 1
33024.6 | 06/10/2023 | 17:26:25.002 | RC21 | 26.4 | 48.4 | 375 | 3.8 | 36.6 | 1471.9 | 1.7
33046.7 | 06/10/2023 | 17:26:43.984 | RC21 | 136 | 48.6 | 375 | 6.6 | 34.6 | 1493.7 | 1
33067.2 | 06/10/2023 | 17:27:00.078 | RC21 | 148.6 | 53 | 375 | 3.1 | 34.2 | 1514.2 | 1.3
33089 | 06/10/2023 | 17:27:17.048 | RC21 | 85.2 | 51.6 | 375 | 3.8 | 36.1 | 1535.9 | 0.8
33110 | 06/10/2023 | 17:27:33.804 | RC21 | -26 | 50.7 | 375 | 2.8 | 36.4 | 1557.3 | 1.4
33131 | 06/10/2023 | 17:27:50.506 | RC21 | -12 | 49.2 | 375 | 2.7 | 35.8 | 1578 | 1.1
33151.7 | 06/10/2023 | 17:28:06.564 | RC21 | -0.6 | 51.8 | 375 | 2.9 | 35.7 | 1598.7 | 0.8
33175 | 06/10/2023 | 17:28:25.614 | RC21 | 52.1 | 54.1 | 375 | 2.5 | 40.2 | 1622.5 | 1.5
33196.8 | 06/10/2023 | 17:28:43.979 | RC21 | 77 | 55.2 | 360 | 2 | 34.9 | 1644.1 | 0.5
33217.5 | 06/10/2023 | 17:29:00.554 | RC21 | 153.8 | 54.2 | 360 | 2.7 | 33.4 | 1664.5 | 0.8
33239.4 | 06/10/2023 | 17:29:17.025 | RC21 | 45.5 | 54.1 | 375 | 4.8 | 37.8 | 1686.4 | 1.3
33260.1 | 06/10/2023 | 17:29:34.001 | RC21 | 40.8 | 54.3 | 375 | 3.4 | 33.5 | 1707.1 | 0.8
33280.1 | 06/10/2023 | 17:29:50.058 | RC21 | 134.2 | 55.8 | 360 | 6.3 | 36.2 | 1727 | 0
33302.9 | 06/10/2023 | 17:30:08.610 | RC21 | 154.6 | 54.2 | 375 | 1.3 | 38.7 | 1749.8 | 1.9
33323.6 | 06/10/2023 | 17:30:25.105 | RC21 | 171 | 56.4 | 360 | 2.7 | 37.8 | 1770.6 | 0.7
33344.8 | 06/10/2023 | 17:30:42.151 | RC21 | 164.6 | 57.4 | 360 | 3.8 | 36.9 | 1791.9 | 1.4
33365.1 | 06/10/2023 | 17:30:58.576 | RC21 | 165.1 | 57.3 | 375 | 3.5 | 37.1 | 1811.9 | 0.8
33388.6 | 06/10/2023 | 17:31:17.547 | RC21 | 200.1 | 57.2 | 360 | 3.3 | 38.8 | 1835.6 | 1.7
33409.7 | 06/10/2023 | 17:31:36.066 | RC21 | 229.2 | 55.7 | 360 | 1.3 | 36.6 | 1856.7 | 0.7
33432.5 | 06/10/2023 | 17:31:55.283 | RC21 | 232.6 | 56.1 | 375 | 3.4 | 36.1 | 1880 | 1.2
33453.3 | 06/10/2023 | 17:32:12.122 | RC21 | 240.4 | 57.1 | 360 | 3.6 | 36.4 | 1900 | 1.2
33475.7 | 06/10/2023 | 17:32:30.610 | RC21 | 250.2 | 56.7 | 375 | 2.6 | 33.6 | 1923 | 1
33498.1 | 06/10/2023 | 17:32:49.595 | RC21 | 235.7 | 56 | 360 | 3.6 | 31.3 | 1945.9 | 1
33518.1 | 06/10/2023 | 17:33:05.672 | RC21 | 247.5 | 59.4 | 375 | 3.8 | 36.4 | 1965.1 | 1.1
33538.5 | 06/10/2023 | 17:33:22.172 | RC21 | 259.2 | 57.2 | 375 | 3.6 | 34.5 | 1985.5 | 0.7
33559.3 | 06/10/2023 | 17:33:40.494 | RC21 | 284.6 | 56.6 | 360 | 3.1 | 34.9 | 2006.3 | 1.6
33581.5 | 06/10/2023 | 17:33:58.780 | RC21 | 177.1 | 55.7 | 375 | 3.4 | 31.8 | 2028.5 | 0.3
33602.8 | 06/10/2023 | 17:34:22.333 | RC21 | 71.9 | 50.1 | 375 | 3.2 | 35.8 | 2049.8 | 0.3
33623.3 | 06/10/2023 | 17:34:47.074 | RC21 | 74.5 | 51.6 | 360 | 3.2 | 40 | 2070 | 0.8
33644.1 | 06/10/2023 | 17:35:11.677 | RC21 | 67 | 50 | 375 | 3.6 | 32.9 | 2091.1 | 0.3
33664.1 | 06/10/2023 | 17:35:35.153 | RC21 | 66.9 | 50.8 | 375 | 3.9 | 31.3 | 2111.1 | 0.5
33684.8 | 06/10/2023 | 17:36:00.152 | RC21 | 75.5 | 50.4 | 360 | 3 | 36 | 2131.8 | 0.7
33706.1 | 06/10/2023 | 17:36:25.678 | RC21 | 70.4 | 48.9 | 375 | 3.7 | 34.5 | 2153.1 | 1.3
33726.5 | 06/10/2023 | 17:36:49.246 | RC21 | 68.4 | 49.8 | 360 | 3.9 | 32.5 | 2173.5 | 1
33747.6 | 06/10/2023 | 17:37:15.148 | RC21 | 57.7 | 49.1 | 375 | 4.3 | 34.2 | 2194.3 | 0.8
33770.3 | 06/10/2023 | 17:37:41.776 | RC21 | 59.8 | 49.5 | 360 | 3.8 | 35.8 | 2217.3 | 0
33791.4 | 06/10/2023 | 17:38:07.685 | RC21 | 74.8 | 49.4 | 360 | 5.8 | 36.8 | 2238.4 | 1
33811.9 | 06/10/2023 | 17:38:33.056 | RC21 | 70.4 | 48.5 | 375 | 4 | 33.7 | 2259.4 | 2
33831.9 | 06/10/2023 | 17:38:55.804 | RC21 | 77.3 | 48.9 | 375 | 3.7 | 35.7 | 2278.9 | 1.3
33852.6 | 06/10/2023 | 17:39:21.301 | RC21 | 78.2 | 48 | 375 | 3.8 | 36.3 | 2299.6 | 0.7
33873.9 | 06/10/2023 | 17:39:47.023 | RC21 | 85.6 | 48.9 | 375 | 3.8 | 37.5 | 2320.9 | 0.2
33895.3 | 06/10/2023 | 17:40:12.198 | RC21 | 81.2 | 49 | 360 | 3.3 | 35.4 | 2342.6 | 1
33916.6 | 06/10/2023 | 17:40:37.772 | RC21 | 79.4 | 50.4 | 375 | 3.5 | 36.8 | 2363.4 | 0.3
33937.7 | 06/10/2023 | 17:41:02.733 | RC21 | 55.8 | 48.9 | 375 | 2.6 | 37.2 | 2384.7 | 0.7
33959.4 | 06/10/2023 | 17:41:28.663 | RC21 | 38.4 | 48.4 | 375 | 3 | 35.6 | 2406.4 | 0.9
33980.9 | 06/10/2023 | 17:41:53.220 | RC21 | 3.3 | 48 | 375 | 3.5 | 38.2 | 2427.9 | 1.3
34002.9 | 06/10/2023 | 17:42:18.168 | RC21 | -19.8 | 46.8 | 375 | 1.3 | 39.8 | 2449.9 | 1.1
34024.7 | 06/10/2023 | 17:42:42.710 | RC21 | -30.6 | 44.9 | 375 | 3.3 | 39 | 2471.7 | 1
34046.7 | 06/10/2023 | 17:43:07.693 | RC21 | -65.7 | 45 | 360 | 3.2 | 33.5 | 2493.8 | 1.2
34069 | 06/10/2023 | 17:43:33.457 | RC21 | -58.7 | 45.1 | 375 | 2.8 | 36.3 | 2516 | 1
34090.5 | 06/10/2023 | 17:43:58.211 | RC21 | -59.2 | 47.6 | 360 | 3.2 | 34.2 | 2537.5 | 1
34111.9 | 06/10/2023 | 17:44:23.627 | RC21 | -48.6 | 48.8 | 360 | 1.8 | 35.6 | 2559.3 | 1.2
34133.4 | 06/10/2023 | 17:44:48.195 | RC21 | -25 | 49.2 | 360 | 2.5 | 33.3 | 2580.6 | 0.8
34155.1 | 06/10/2023 | 17:45:13.783 | RC21 | 3 | 51.4 | 375 | 2 | 37.7 | 2602.1 | 0.8
34175.4 | 06/10/2023 | 17:45:36.704 | RC21 | -14.4 | 51 | 360 | 2.2 | 35.5 | 2622.3 | 0.7
34245.5 | 06/10/2023 | 22:23:52.101 | RC22 | 172.7 | 69.5 | 375 | 4.6 | 48.7 | 2692.3 | 0.5
34266.1 | 06/10/2023 | 22:24:33.613 | RC22 | 252.7 | 71.2 | 390 | 4.3 | 44.8 | 2713.1 | 0
34286.6 | 06/10/2023 | 22:25:16.092 | RC22 | 331.9 | 69.5 | 420 | 2.1 | 28.3 | 2733.6 | 0.5
34307.8 | 06/10/2023 | 22:25:53.632 | RC22 | 294.2 | 79.1 | 390 | 2.1 | 28.8 | 2754.8 | 0.5
34328.1 | 06/10/2023 | 22:26:42.066 | RC22 | 288.6 | 69.4 | 390 | 1.4 | 30 | 2775.1 | 0
34348.2 | 06/10/2023 | 22:27:33.583 | RC22 | 311.2 | 73 | 375 | 3.6 | 27.2 | 2795.2 | 0.3
34368.5 | 06/10/2023 | 22:28:31.670 | RC22 | 357.2 | 79.9 | 375 | 2 | 29.7 | 2815.7 | 0.2
34389.3 | 06/10/2023 | 22:29:30.103 | RC22 | 350.5 | 71.7 | 375 | 2.1 | 29.5 | 2836.3 | 0.5
34409.3 | 06/10/2023 | 22:30:25.183 | RC22 | 328.1 | 73.1 | 375 | 1.8 | 28.1 | 2856.3 | -0.2
34430 | 06/10/2023 | 22:31:16.697 | RC22 | 284.8 | 69.1 | 375 | 1.9 | 30.3 | 2877 | 0.5
34450.5 | 06/10/2023 | 22:32:05.165 | RC22 | 239.9 | 73.1 | 375 | 2.1 | 29.5 | 2897.8 | 0.5
34470.9 | 06/10/2023 | 22:32:49.710 | RC22 | 260.7 | 67.1 | 390 | 1.8 | 28.1 | 2917.9 | 0.3
34491.4 | 06/10/2023 | 22:33:47.754 | RC22 | 346.6 | 69.6 | 390 | 1.8 | 28.9 | 2938.2 | 0.7
34512 | 06/10/2023 | 22:34:47.685 | RC22 | 271 | 61.5 | 390 | 2.6 | 34.4 | 2959 | 0.3
34532.2 | 06/10/2023 | 22:35:39.164 | RC22 | 482.3 | 77.9 | 375 | 2.1 | 30.7 | 2979.2 | 0.5
34552.2 | 06/10/2023 | 22:36:34.843 | RC22 | 523 | 71.7 | 390 | 7.7 | 34.7 | 2999.2 | 0.5
34572.7 | 06/10/2023 | 22:37:34.741 | RC22 | 543.8 | 71.3 | 390 | 9 | 33.1 | 3019.7 | 0
34593.1 | 07/10/2023 | 01:51:27.502 | RC23 | 436.1 | 44.7 | 300 | 1.8 | 21.1 | 3040.2 | 0.3
34613.1 | 07/10/2023 | 01:53:05.016 | RC23 | 488.8 | 40.9 | 285 | 1.5 | 19.7 | 3060.1 | -0.2
34633.1 | 07/10/2023 | 02:04:37.129 | RC23 | 809.9 | 39 | 300 | 18.7 | 19.7 | 3079.9 | 0
34653.3 | 07/10/2023 | 02:09:37.173 | RC23 | 472.7 | 40.9 | 300 | 6.4 | 22.1 | 3100.3 | 0
34674.3 | 07/10/2023 | 02:10:13.613 | RC23 | 306.2 | 44.5 | 285 | 2.2 | 19.6 | 3121.1 | 0.5
34695.8 | 07/10/2023 | 02:10:41.648 | RC23 | 234.5 | 47.7 | 270 | 2.1 | 23.1 | 3142.7 | 0.5
34716.9 | 07/10/2023 | 02:11:04.587 | RC23 | 216.3 | 48.4 | 285 | 1 | 22 | 3163.9 | 1.1
34737.9 | 07/10/2023 | 02:11:27.153 | RC23 | 211.9 | 48.3 | 285 | 2.2 | 20.6 | 3184.9 | 0.5
34759.7 | 07/10/2023 | 02:11:50.671 | RC23 | 191.6 | 48.2 | 285 | 0.8 | 21 | 3206.7 | 0.7
34779.7 | 07/10/2023 | 02:12:12.098 | RC23 | 179.8 | 49.3 | 270 | 1.9 | 22.8 | 3226.7 | 0.8
34801.4 | 07/10/2023 | 02:12:33.128 | RC23 | 141.2 | 50.4 | 285 | 1.8 | 22 | 3248.6 | 1.2
34821.4 | 07/10/2023 | 02:12:52.190 | RC23 | 157.5 | 51 | 270 | 1.9 | 22.1 | 3268.4 | 0.7
34843.9 | 07/10/2023 | 02:13:13.596 | RC23 | 153.9 | 50.8 | 285 | 1.9 | 21.5 | 3290.9 | 1.2
34863.9 | 07/10/2023 | 02:13:34.601 | RC23 | 178 | 51 | 285 | 1.9 | 20.6 | 3311 | 1
34885.2 | 07/10/2023 | 02:13:58.156 | RC23 | 209.5 | 52.2 | 270 | 1.8 | 21.3 | 3332.4 | 0.7
34906.4 | 07/10/2023 | 02:14:22.110 | RC23 | 207.9 | 52.2 | 285 | 1.9 | 20.4 | 3353.4 | 0.5
34926.5 | 07/10/2023 | 02:14:53.671 | RC23 | 855.6 | 43 | 285 | 1.6 | 22.1 | 3373.5 | 0.2
34948.5 | 07/10/2023 | 02:21:00.739 | RC23 | 266.7 | 49.5 | 240 | 1.6 | 21.9 | 645.5 | 1.2
34971.4 | 07/10/2023 | 02:21:24.239 | RC23 | 208.3 | 50.1 | 240 | 1.7 | 21.1 | 668.4 | 0.6
34993.9 | 07/10/2023 | 02:21:46.324 | RC23 | 190.8 | 50.2 | 270 | 1.7 | 21.5 | 691.1 | 1
35015.4 | 07/10/2023 | 02:22:07.740 | RC23 | 186.1 | 49.1 | 255 | 1.7 | 20.3 | 712.4 | 1.5
35036.9 | 07/10/2023 | 02:22:28.746 | RC23 | 177.2 | 49.7 | 255 | 1.5 | 22.1 | 734.1 | 0.5
35058.4 | 07/10/2023 | 02:22:51.811 | RC23 | 218.3 | 46.8 | 255 | 1.7 | 23 | 755.4 | 1.4
35079.2 | 07/10/2023 | 02:23:17.270 | RC23 | 274.1 | 47.4 | 255 | 1.9 | 20.2 | 776.2 | 0.5
35101.2 | 07/10/2023 | 02:23:44.839 | RC23 | 252.4 | 47.8 | 270 | 1.5 | 18.2 | 798.2 | 1
35122 | 07/10/2023 | 02:24:12.368 | RC23 | 250.6 | 46.6 | 270 | 1.1 | 22.1 | 819 | 1.1
35142.9 | 07/10/2023 | 02:24:39.697 | RC23 | 277.2 | 45.4 | 270 | 1.5 | 21.1 | 840.4 | 0.9
35163.2 | 07/10/2023 | 02:25:20.330 | RC23 | 387.5 | 43.1 | 270 | 2.7 | 20.6 | 860.2 | 0.7
35184.7 | 07/10/2023 | 02:25:58.374 | RC23 | 325.2 | 44.8 | 255 | 2.1 | 18.4 | 881.5 | 0.9
35204.7 | 07/10/2023 | 02:26:31.827 | RC23 | 339 | 44.6 | 270 | 2.3 | 22.6 | 901.7 | 0.5
35224.9 | 07/10/2023 | 02:29:48.879 | RC23 | 533.9 | 38.1 | 270 | 11.3 | 20.6 | 921.9 | 0
35244.9 | 07/10/2023 | 02:30:50.439 | RC23 | 437 | 39.6 | 285 | 8.6 | 21.1 | 941.9 | 0.5
35264.9 | 07/10/2023 | 02:31:49.923 | RC23 | 426.9 | 38.9 | 270 | 7.8 | 20.3 | 962.2 | 0.2
35285.1 | 07/10/2023 | 02:38:42.076 | RC23 | 539.5 | 36.9 | 285 | 13 | 21.4 | 981.9 | -0.2
35308.7 | 07/10/2023 | 06:59:55.251 | RC24 | -21 | 53 | 255 | 1.8 | 21.9 | 1005.7 | 1.5
35332.2 | 07/10/2023 | 07:00:10.829 | RC24 | 109 | 54.1 | 270 | 1.6 | 24.1 | 1029.6 | 1.8
35352.8 | 07/10/2023 | 07:00:20.696 | RC24 | 229.8 | 56.5 | 285 | 1.2 | 26.4 | 1049.8 | 1.5
35377.1 | 07/10/2023 | 07:00:35.337 | RC24 | 266.2 | 62.7 | 300 | 1.7 | 24.1 | 1073.9 | 1.5
35399.6 | 07/10/2023 | 07:00:47.746 | RC24 | 258.3 | 58.2 | 300 | 1.7 | 24.5 | 1096.6 | 2.8
35421.7 | 07/10/2023 | 07:00:59.761 | RC24 | 285.7 | 67.5 | 285 | 1.6 | 25.9 | 1118.6 | 1.9
35441.9 | 07/10/2023 | 07:01:12.276 | RC24 | 285.6 | 67.8 | 300 | 3.4 | 25.3 | 1139.2 | 1.5
35462.2 | 07/10/2023 | 07:01:24.874 | RC24 | 294.7 | 67.1 | 285 | 1.5 | 24.8 | 1159.1 | 1.2
35487.3 | 07/10/2023 | 07:01:39.827 | RC24 | 280.2 | 65.9 | 285 | 1.3 | 24.9 | 1184.7 | 1.8
35511.3 | 07/10/2023 | 07:01:54.261 | RC24 | 273.9 | 65.9 | 300 | 1.3 | 24.6 | 1208.3 | 2.2
35531.3 | 07/10/2023 | 07:02:06.263 | RC24 | 264.2 | 67.2 | 300 | 2.4 | 20.4 | 1228.6 | 1.9
35552.3 | 07/10/2023 | 07:02:19.297 | RC24 | 256.6 | 69.6 | 300 | 1.5 | 25.6 | 1249.8 | 2
35572.6 | 07/10/2023 | 07:02:31.538 | RC24 | 294.7 | 68.9 | 300 | 1.6 | 24.9 | 1269.6 | 1.2
35593.6 | 07/10/2023 | 07:02:43.811 | RC24 | 271.9 | 68.4 | 300 | 1.6 | 25.6 | 1290.6 | 2.1
35614.5 | 07/10/2023 | 07:02:56.333 | RC24 | 290.1 | 71.5 | 315 | 1.4 | 25.2 | 1311.5 | 1
35638.9 | 07/10/2023 | 07:03:11.296 | RC24 | 285.5 | 70.9 | 300 | 1.3 | 23.2 | 1335.7 | 0.9
35660.4 | 07/10/2023 | 07:03:25.363 | RC24 | 321.2 | 65.1 | 300 | 1.5 | 25.7 | 1357.4 | 1.5
35682.2 | 07/10/2023 | 07:03:40.665 | RC24 | 306.7 | 50.9 | 315 | 1.4 | 25.8 | 1379.5 | 1.9
35705.7 | 07/10/2023 | 07:03:52.782 | RC24 | 296 | 69.2 | 300 | 1.5 | 23.8 | 1403.2 | 1
35726.2 | 07/10/2023 | 07:04:05.286 | RC24 | 283.2 | 71.6 | 300 | 1.6 | 21.9 | 1423.5 | 1
35748.3 | 07/10/2023 | 07:04:20.077 | RC24 | 267.4 | 69.8 | 315 | 1.7 | 23.7 | 1445.5 | 1.6
35772.9 | 07/10/2023 | 07:04:29.865 | RC24 | 182.4 | 56.3 | 315 | 1.3 | 20.6 | 1470.4 | 2.1
35796 | 07/10/2023 | 07:04:38.370 | RC24 | 165 | 62.3 | 315 | 1.6 | 26.1 | 1493.4 | 2.4
35819.5 | 07/10/2023 | 07:04:46.307 | RC24 | 251.4 | 70.1 | 300 | 1.6 | 26 | 1516.5 | 1.6
35841.2 | 07/10/2023 | 07:04:58.364 | RC24 | 270.1 | 71.3 | 300 | 1.8 | 22.1 | 1538 | 2.6
35865.8 | 07/10/2023 | 07:05:13.340 | RC24 | 249.1 | 70.8 | 300 | 1.3 | 22.3 | 1563.1 | 1.7
35891.2 | 07/10/2023 | 07:05:25.883 | RC24 | 233.5 | 69.8 | 315 | 1.3 | 22.2 | 1587.9 | 2
35912.2 | 07/10/2023 | 07:05:37.377 | RC24 | 250.5 | 71.7 | 315 | 0.5 | 26.2 | 1608.9 | 1.6
35934.8 | 07/10/2023 | 07:05:49.893 | RC24 | 282 | 71.4 | 300 | 1.2 | 24.3 | 1632.5 | 2.5
35956.8 | 07/10/2023 | 07:06:02.427 | RC24 | 266.3 | 70.2 | 315 | 1 | 24.4 | 1653.8 | 2.8
35980.8 | 07/10/2023 | 07:06:16.844 | RC24 | 260.2 | 67.7 | 300 | 1.2 | 23.8 | 1677.4 | 2.5
36002.4 | 07/10/2023 | 07:06:29.426 | RC24 | 263.9 | 69.4 | 300 | 1.1 | 22.1 | 1698.6 | 2.4
36024.5 | 07/10/2023 | 07:06:39.760 | RC24 | 123.6 | 62 | 330 | 1.1 | 24.2 | 1722.4 | 3.9
36046.4 | 07/10/2023 | 07:06:47.678 | RC24 | 223.9 | 69.4 | 315 | 2.4 | 22.5 | 1743.9 | 2.5
36072.6 | 07/10/2023 | 07:06:57.349 | RC24 | 224.5 | 69.4 | 300 | 1.5 | 22.4 | 1769 | 1.5
36095.7 | 07/10/2023 | 07:07:08.244 | RC24 | 182.1 | 54.2 | 315 | 1.3 | 22.9 | 1793.2 | 3.6
36116.6 | 07/10/2023 | 07:07:17.456 | RC24 | 219.3 | 52.3 | 330 | 0.9 | 23.5 | 1813.6 | 2.6
36140.5 | 07/10/2023 | 07:07:27.972 | RC24 | 210.3 | 53.3 | 315 | 1.3 | 23.6 | 1837.2 | 1.3
36165.3 | 07/10/2023 | 07:07:37.917 | RC24 | 212.1 | 55.4 | 315 | 1.3 | 25.2 | 1862.3 | 1.7
36186.6 | 07/10/2023 | 07:07:46.340 | RC24 | 209.3 | 57.5 | 315 | 1.5 | 25.7 | 1883.6 | 2.3
36210.6 | 07/10/2023 | 07:07:55.982 | RC24 | 207.6 | 58.4 | 315 | 1.5 | 24.9 | 1908.2 | 3.5
36237.3 | 07/10/2023 | 07:08:06.877 | RC24 | 203.1 | 58.4 | 300 | 1.2 | 26.3 | 1935.1 | 3.8
36265.5 | 07/10/2023 | 07:08:17.302 | RC24 | 179.8 | 59 | 330 | 1.7 | 20.5 | 1962.5 | 3.8
36286.7 | 07/10/2023 | 07:08:24.921 | RC24 | 158.8 | 58 | 330 | 1.5 | 24 | 1983.7 | 3.3
36307 | 07/10/2023 | 07:08:32.517 | RC24 | 191.3 | 61.4 | 315 | 1.9 | 25.1 | 2004.7 | 3.7
36330.1 | 07/10/2023 | 07:08:40.419 | RC24 | 185.6 | 59.5 | 300 | 1.5 | 25.6 | 2027.1 | 2.6
36351 | 07/10/2023 | 07:08:48.473 | RC24 | 170.4 | 60.2 | 315 | 0.3 | 25.7 | 2047.7 | 2.4
36373 | 07/10/2023 | 07:08:55.973 | RC24 | 182.1 | 61 | 315 | 1.8 | 24.2 | 2070 | 3.6
36395.1 | 07/10/2023 | 07:09:03.997 | RC24 | 196.2 | 61.7 | 300 | 1.5 | 24.1 | 2092.1 | 3.3
36422.5 | 07/10/2023 | 07:09:14.557 | RC24 | 180.7 | 60.9 | 315 | 1.7 | 25.4 | 2119.8 | 2.2
36444.6 | 07/10/2023 | 07:09:22.491 | RC24 | 182.6 | 60.3 | 330 | 1.5 | 23.9 | 2141.6 | 2.9
36464.7 | 07/10/2023 | 07:09:30.319 | RC24 | 176.5 | 60.4 | 300 | 1.5 | 23.4 | 2162.3 | 3.3
36486.5 | 07/10/2023 | 07:09:38.313 | RC24 | 183.3 | 60.3 | 300 | 1.6 | 23.9 | 2184 | 2.7
36507.5 | 07/10/2023 | 07:09:45.536 | RC24 | 166.2 | 60.5 | 315 | 1.8 | 24.9 | 2204.5 | 2.4
36528.5 | 07/10/2023 | 07:09:53.050 | RC24 | 200.2 | 63.2 | 315 | 2.7 | 22.9 | 2225.5 | 2.9
36549.5 | 07/10/2023 | 07:10:05.561 | RC24 | 293.3 | 69.6 | 315 | 1.8 | 23.9 | 2246.5 | 0.8
36571.6 | 07/10/2023 | 07:10:20.535 | RC24 | 296.4 | 70 | 315 | 1.5 | 23.9 | 2269.4 | 1.7
36593.8 | 07/10/2023 | 07:10:35.557 | RC24 | 308.4 | 69.6 | 300 | 1.7 | 24.7 | 2290.9 | 2.1
36616.7 | 07/10/2023 | 07:10:49.984 | RC24 | 306.3 | 70.9 | 315 | 1.3 | 26.3 | 2313.7 | 1.9
36641.2 | 07/10/2023 | 07:11:07.020 | RC24 | 307.6 | 70.3 | 300 | 1.8 | 24.6 | 2339 | 1.4
36664 | 07/10/2023 | 07:11:21.499 | RC24 | 302.9 | 69.7 | 315 | 2.2 | 21.7 | 2360.5 | 1.9
36686.1 | 07/10/2023 | 07:11:36.032 | RC24 | 296 | 72.3 | 330 | 3.2 | 22 | 2383.3 | 1.4
36709.2 | 07/10/2023 | 07:11:50.997 | RC24 | 292.4 | 70.8 | 315 | 1.7 | 24.1 | 2406.2 | 2.6
36731.5 | 07/10/2023 | 07:12:06.148 | RC24 | 287.4 | 72.2 | 330 | 1.8 | 21.2 | 2428.9 | 1.2
36755.7 | 07/10/2023 | 07:12:20.997 | RC24 | 288.3 | 71.6 | 315 | 1.8 | 25.3 | 2452.3 | 1.9
36777 | 07/10/2023 | 07:12:35.863 | RC24 | 285.8 | 71.4 | 315 | 2 | 24.9 | 2474.3 | 1
36797 | 07/10/2023 | 07:12:48.090 | RC24 | 291.9 | 70.4 | 330 | 1.8 | 24.9 | 2494.3 | 0.8
36819.1 | 07/10/2023 | 07:13:02.629 | RC24 | 280.3 | 72.1 | 315 | 1.7 | 21.9 | 2516.6 | 1.8
36842.6 | 07/10/2023 | 07:13:17.535 | RC24 | 276.4 | 72.2 | 330 | 1.8 | 21.3 | 2539.8 | 1.3
36866.7 | 07/10/2023 | 07:13:32.204 | RC24 | 271.8 | 71.1 | 315 | 1.5 | 24.4 | 2563.7 | 2.3
36891.3 | 07/10/2023 | 07:13:46.582 | RC24 | 180.4 | 63.6 | 330 | 1.3 | 21.9 | 2588.8 | 2.6
36914.3 | 07/10/2023 | 07:13:55.433 | RC24 | 176.1 | 65.1 | 330 | 1.3 | 24.6 | 2611.8 | 2.8
36935.6 | 07/10/2023 | 07:14:05.066 | RC24 | 262.2 | 72.4 | 330 | 1.3 | 23.3 | 2632.6 | 1.9
36958.6 | 07/10/2023 | 07:14:17.565 | RC24 | 248.5 | 70.7 | 330 | 0.8 | 22.7 | 2655.6 | 1.8
36983.5 | 07/10/2023 | 07:14:30.125 | RC24 | 255.2 | 72.7 | 315 | 1.4 | 25.4 | 2680.5 | 2
37006.6 | 07/10/2023 | 07:14:43.147 | RC24 | 256.5 | 71.5 | 315 | 1.7 | 25 | 2704 | 1.5
37028.6 | 07/10/2023 | 07:14:55.661 | RC24 | 272.4 | 73.1 | 315 | 0.9 | 26 | 2726.1 | 1.3
37051.7 | 07/10/2023 | 07:15:07.973 | RC24 | 262.1 | 73.4 | 330 | 1.5 | 25.2 | 2748.9 | 1.7
37075.7 | 07/10/2023 | 07:15:20.137 | RC24 | 259.1 | 72.8 | 315 | 1.2 | 26 | 2773.2 | 2
37099 | 07/10/2023 | 07:15:32.585 | RC24 | 259.2 | 72.6 | 315 | 1.3 | 22.5 | 2796.1 | 1.3
37121.3 | 07/10/2023 | 07:15:45.138 | RC24 | 273.2 | 71.8 | 315 | 1.3 | 24.6 | 2818.5 | 1.6
37145.9 | 07/10/2023 | 07:15:57.638 | RC24 | 249.1 | 72 | 330 | 1 | 21.7 | 2843.2 | 2
37171.5 | 07/10/2023 | 07:16:10.106 | RC24 | 207.2 | 65.9 | 345 | 1.3 | 24.7 | 2868.5 | 2.2
37197.1 | 07/10/2023 | 07:16:22.598 | RC24 | 215 | 61.9 | 330 | 1.2 | 21.4 | 2894.1 | 2.4
37221 | 07/10/2023 | 07:16:32.635 | RC24 | 272.9 | 67 | 330 | 0.7 | 25.2 | 2917.9 | 1.6
37243.2 | 07/10/2023 | 07:16:45.608 | RC24 | 272.5 | 65.7 | 330 | 2.7 | 25 | 2940.3 | 1.8
37264.2 | 07/10/2023 | 07:16:57.890 | RC24 | 279.4 | 66.1 | 330 | 1.2 | 24.5 | 2961.2 | 1.7
37285.8 | 07/10/2023 | 07:17:10.202 | RC24 | 276.3 | 64.8 | 315 | 1.3 | 21.7 | 2982.8 | 1.7
37306 | 07/10/2023 | 07:17:22.687 | RC24 | 293 | 66 | 330 | 0.3 | 25.5 | 3003.5 | 1.7
37326 | 07/10/2023 | 07:17:34.672 | RC24 | 283.7 | 63.7 | 330 | 1.5 | 22.3 | 3022.8 | 2
37349.6 | 07/10/2023 | 07:17:49.666 | RC24 | 285.4 | 63.8 | 330 | 1 | 25.4 | 3046.6 | 1.6
37373.4 | 07/10/2023 | 07:18:04.145 | RC24 | 291.3 | 65.1 | 330 | 1 | 26.3 | 3070.6 | 1.5
37396 | 07/10/2023 | 07:18:18.684 | RC24 | 293.7 | 65.7 | 330 | 1.4 | 23.6 | 3093 | 1.7
37419.5 | 07/10/2023 | 07:18:33.620 | RC24 | 282.8 | 65.5 | 330 | 0.6 | 24.9 | 3116.5 | 1.3
37441.6 | 07/10/2023 | 07:18:48.684 | RC24 | 289.3 | 65.1 | 330 | 1.1 | 25.2 | 3138.8 | 1.2
37464 | 07/10/2023 | 07:19:03.404 | RC24 | 286.7 | 65.6 | 315 | 1.1 | 21.7 | 3161 | 1.7
37487.9 | 07/10/2023 | 07:19:17.690 | RC24 | 297.4 | 65.6 | 315 | 0.7 | 25 | 3184.7 | 1.7
37510.9 | 07/10/2023 | 07:19:32.612 | RC24 | 290.3 | 65.8 | 330 | 0.9 | 26.1 | 3208 | 1.5
37534.2 | 07/10/2023 | 07:19:47.691 | RC24 | 283.7 | 65.8 | 330 | 0.8 | 25.2 | 3231.2 | 1.4
37557.3 | 07/10/2023 | 07:20:02.725 | RC24 | 284.8 | 63.5 | 330 | 1.3 | 22.7 | 3254.5 | 1.4
37578.6 | 07/10/2023 | 07:20:17.662 | RC24 | 286.2 | 66.2 | 330 | 1.1 | 24.4 | 3275.8 | 1.4
37600.4 | 07/10/2023 | 07:20:29.738 | RC24 | 331 | 51.6 | 345 | 1.2 | 24.8 | 3297.4 | 1.3
37620.9 | 07/10/2023 | 08:20:10.146 | RC25 | 471 | 74.2 | 150 | 2.3 | 22.7 | 3318.1 | 0.9
37642.9 | 07/10/2023 | 08:20:26.882 | RC25 | 313.4 | 74.9 | 255 | 2.5 | 21.6 | 3339.9 | 1.3
37667 | 07/10/2023 | 08:20:43.533 | RC25 | 349.9 | 83.2 | 255 | 2.4 | 24.5 | 3364 | 1.7
37688 | 07/10/2023 | 08:23:11.625 | RC25 | 84.8 | 45.5 | 105 | 1.7 | 25.3 | 634.8 | 1.2
37710.3 | 07/10/2023 | 08:23:29.147 | RC25 | 248.4 | 63 | 195 | 2.3 | 26.3 | 657.3 | 1.1
37733.3 | 07/10/2023 | 08:23:46.643 | RC25 | 269.4 | 72.9 | 255 | 1.9 | 26.4 | 680.3 | 1.8
37755.4 | 07/10/2023 | 08:24:03.944 | RC25 | 208.2 | 77.9 | 270 | 2.2 | 23.4 | 703.1 | 1.5
37777.4 | 07/10/2023 | 08:24:18.180 | RC25 | 230 | 71.2 | 285 | 2.5 | 23.3 | 724.4 | 1.2
37798.4 | 07/10/2023 | 08:24:30.656 | RC25 | 181.4 | 57.9 | 300 | 2.6 | 26.6 | 745.4 | 1.8
37819.9 | 07/10/2023 | 08:24:43.072 | RC25 | 147.9 | 61.2 | 285 | 2.5 | 25.8 | 766.9 | 2.8
37844 | 07/10/2023 | 08:24:54.651 | RC25 | 184 | 64.8 | 300 | 2.8 | 24.3 | 791 | 1.3
37864.5 | 07/10/2023 | 08:25:09.627 | RC25 | 234 | 67.9 | 300 | 2.9 | 26.3 | 812.3 | 1.2
37885.1 | 07/10/2023 | 08:25:24.591 | RC25 | 242.3 | 67.4 | 300 | 2.7 | 25.2 | 832.5 | 0.2
37905.3 | 07/10/2023 | 08:25:39.077 | RC25 | 223.3 | 63.6 | 285 | 3 | 21.8 | 852.3 | 1.7
37927.3 | 07/10/2023 | 08:25:53.165 | RC25 | 213.7 | 64.6 | 300 | 2.8 | 25.6 | 874.3 | 2
37948.5 | 07/10/2023 | 08:26:08.181 | RC25 | 195.2 | 62.7 | 300 | 2.6 | 22.7 | 895.5 | 2.1
37968.6 | 07/10/2023 | 08:26:22.676 | RC25 | 218.1 | 63.5 | 300 | 3 | 22.8 | 915.6 | 1
37990.1 | 07/10/2023 | 08:26:36.696 | RC25 | 221.4 | 65 | 315 | 2.9 | 25.6 | 937.6 | 2.5
38012.9 | 07/10/2023 | 08:26:53.691 | RC25 | 234.8 | 65.4 | 300 | 2.9 | 23.7 | 960.1 | 0.2
38033.1 | 07/10/2023 | 08:27:07.401 | RC25 | 233 | 65.1 | 300 | 2.7 | 26.8 | 980.1 | 1.4
38055.7 | 07/10/2023 | 08:27:27.260 | RC25 | 324.6 | 71.3 | 300 | 1.5 | 16.6 | 1001.9 | 0.2
38076.1 | 07/10/2023 | 08:27:46.258 | RC25 | 317.1 | 70.4 | 300 | 1.3 | 15.9 | 1024.1 | 2.4
38098.1 | 07/10/2023 | 08:28:05.703 | RC25 | 308.9 | 69.4 | 315 | 1.3 | 16.3 | 1044.7 | 1
38118.1 | 07/10/2023 | 08:28:22.357 | RC25 | 304.5 | 68.3 | 315 | 2 | 17.8 | 1064.6 | 1.4
38139.9 | 07/10/2023 | 08:28:41.301 | RC25 | 298.1 | 69.8 | 300 | 2 | 18 | 1087.7 | 0.2
38160.4 | 07/10/2023 | 08:29:01.241 | RC25 | 318.4 | 69.8 | 300 | 1.9 | 16.4 | 1107.4 | 2
38181.9 | 07/10/2023 | 08:29:20.624 | RC25 | 341.8 | 68.6 | 315 | 1.6 | 18 | 1129.1 | 2.2
38203.2 | 07/10/2023 | 08:29:39.232 | RC25 | 318.3 | 71.3 | 300 | 1.8 | 18.4 | 1150.2 | 1.1
38224 | 07/10/2023 | 08:29:58.854 | RC25 | 315.3 | 69.2 | 300 | 1.6 | 18.3 | 1171 | 1.4
38245.5 | 07/10/2023 | 08:30:18.116 | RC25 | 324.1 | 71 | 300 | 1.4 | 17.8 | 1192.5 | 1.1
38266.5 | 07/10/2023 | 08:30:37.257 | RC25 | 306.9 | 71.2 | 315 | 2 | 17.2 | 1213.5 | 2
38288.5 | 07/10/2023 | 08:30:56.809 | RC25 | 311.7 | 71.2 | 300 | 1.8 | 18.2 | 1235.2 | 0.7
38309 | 07/10/2023 | 08:31:16.357 | RC25 | 320.5 | 70.6 | 315 | 1.9 | 18.7 | 1256 | 1.3
38329.8 | 07/10/2023 | 08:31:35.382 | RC25 | 322.7 | 70.2 | 315 | 2.1 | 17.7 | 1276.8 | 1.9
38351.7 | 07/10/2023 | 08:31:54.371 | RC25 | 303.3 | 68.5 | 315 | 1.8 | 17.5 | 1298.8 | 1.8
38372.5 | 07/10/2023 | 08:32:13.766 | RC25 | 300.6 | 68.9 | 300 | 1.8 | 18 | 1319.7 | 0.7
38394.3 | 07/10/2023 | 08:32:32.344 | RC25 | 326 | 69.6 | 315 | 2 | 18.2 | 1341.8 | -0.2
38415.1 | 07/10/2023 | 08:32:51.811 | RC25 | 322.3 | 68 | 315 | 1.7 | 17.8 | 1362.1 | 2.1
38435.7 | 07/10/2023 | 08:33:08.869 | RC25 | 325.6 | 68.4 | 315 | 1.6 | 18.4 | 1382.7 | 1.1
38457.3 | 07/10/2023 | 08:33:29.812 | RC25 | 332.3 | 67.5 | 315 | 2.2 | 17.6 | 1404.3 | 0
38478.3 | 07/10/2023 | 08:33:48.874 | RC25 | 344.2 | 68.7 | 315 | 1.9 | 17.6 | 1425.3 | 1.6
38498.6 | 07/10/2023 | 08:34:08.468 | RC25 | 326.8 | 68.9 | 315 | 1.8 | 17.9 | 1446.1 | 2.2
38519 | 07/10/2023 | 08:34:27.481 | RC25 | 332.3 | 67.2 | 315 | 1.8 | 18.8 | 1466 | 1.7
38539.8 | 07/10/2023 | 08:34:46.915 | RC25 | 302.8 | 69 | 315 | 1.5 | 17.9 | 1487.5 | 1
38559.8 | 07/10/2023 | 08:35:03.441 | RC25 | 279.8 | 69.1 | 315 | 2.3 | 14.6 | 1507 | 1.1
38581.8 | 07/10/2023 | 08:35:20.417 | RC25 | 277.2 | 68.9 | 315 | 1.7 | 17.1 | 1528.8 | 0.7
38604.4 | 07/10/2023 | 08:35:37.359 | RC25 | 232.6 | 69.3 | 315 | 1.6 | 17.9 | 1551.8 | 0.5
38626.4 | 07/10/2023 | 08:35:51.944 | RC25 | 157 | 65.5 | 315 | 1.6 | 16.7 | 1574.1 | 0.5
38650.9 | 07/10/2023 | 08:36:06.885 | RC25 | 127 | 65.2 | 315 | 1.7 | 17.8 | 1598.5 | 1
38674.7 | 07/10/2023 | 08:36:18.437 | RC25 | 108.8 | 62.1 | 315 | 1.9 | 17.5 | 1622.3 | 1.7
38696.6 | 07/10/2023 | 08:36:29.175 | RC25 | 96.8 | 62.7 | 315 | 0.6 | 16.4 | 1644.1 | 2.1
38717.1 | 07/10/2023 | 08:36:36.455 | RC25 | 66.8 | 58.9 | 315 | 1.5 | 17.9 | 1664.1 | 2.6
38737.3 | 07/10/2023 | 08:36:43.922 | RC25 | 8.2 | 57.7 | 330 | 1.6 | 17.1 | 1684.3 | 3.6
38759.6 | 07/10/2023 | 08:36:51.928 | RC25 | 36.3 | 56.2 | 330 | 1.5 | 16.4 | 1706.6 | 3.2
38782.9 | 07/10/2023 | 08:36:56.936 | RC25 | -98.9 | 60 | 330 | 1.2 | 17.5 | 1730.2 | 7.9
38813.8 | 07/10/2023 | 08:37:03.196 | RC25 | -290.3 | 47.5 | 330 | 1.4 | 16.5 | 1761.6 | 5.9
38846.4 | 07/10/2023 | 08:37:08.680 | RC25 | -317.2 | 45.8 | 345 | 1.1 | 16.9 | 1793.4 | 6.3
38877.6 | 07/10/2023 | 08:37:14.271 | RC25 | -298.8 | 46.4 | 330 | 1.5 | 17.9 | 1824.6 | 5.7
38904.8 | 07/10/2023 | 08:37:19.727 | RC25 | -179.7 | 51.1 | 330 | 1.4 | 17.4 | 1852.6 | 4.9
38928.4 | 07/10/2023 | 08:37:25.206 | RC25 | -99.1 | 52 | 315 | 1.4 | 18.2 | 1875.6 | 4.2
38956.3 | 07/10/2023 | 08:37:33.097 | RC25 | -12 | 55.9 | 330 | 1.5 | 16.8 | 1903.5 | 3.1
38986.8 | 07/10/2023 | 08:37:41.025 | RC25 | -87.4 | 54.5 | 330 | 1.5 | 17.8 | 1934 | 4.3
39014.9 | 07/10/2023 | 08:37:49.288 | RC25 | -105 | 53.8 | 330 | 1.7 | 17.9 | 1961.9 | 4.4
39041.8 | 07/10/2023 | 08:37:57.265 | RC25 | -25.5 | 57.5 | 315 | 1.9 | 17.2 | 1989.3 | 4.2
39070.5 | 07/10/2023 | 08:38:05.004 | RC25 | -38.1 | 57.9 | 315 | 1.5 | 16.4 | 2017.5 | 2.5
39099.8 | 07/10/2023 | 08:38:13.001 | RC25 | -51.8 | 57.2 | 315 | 1.6 | 17.8 | 2046.8 | 3.6
39120.5 | 07/10/2023 | 08:38:18.504 | RC25 | -75.5 | 55.9 | 315 | 1.6 | 17.8 | 2068 | 3.9
39152.3 | 07/10/2023 | 08:38:26.992 | RC25 | -218.2 | 53.1 | 315 | 1.9 | 15.9 | 2100 | 4.8
39174.5 | 07/10/2023 | 08:38:31.988 | RC25 | -63.7 | 57.2 | 315 | 1.6 | 17.4 | 2122 | 3.8
39199.9 | 07/10/2023 | 08:38:39.977 | RC25 | 17 | 59.2 | 315 | 1.7 | 17.3 | 2146.9 | 3.2
39225.2 | 07/10/2023 | 08:38:48.437 | RC25 | -25.3 | 57.3 | 315 | 1.4 | 16.2 | 2172.2 | 3.2
39248.9 | 07/10/2023 | 08:38:56.486 | RC25 | 14.2 | 58.6 | 330 | 1.8 | 18 | 2196.1 | 2.9
39271.9 | 07/10/2023 | 08:39:03.955 | RC25 | 55.5 | 60.9 | 315 | 1.5 | 17.4 | 2218.9 | 2.2
39296.7 | 07/10/2023 | 08:39:14.006 | RC25 | 43.8 | 59.9 | 315 | 1.5 | 18 | 2244 | 2.6
39320.9 | 07/10/2023 | 08:39:24.498 | RC25 | 97.1 | 61.6 | 300 | 2.2 | 17 | 2267.9 | 1.8
39346.9 | 07/10/2023 | 08:39:34.489 | RC25 | 47.2 | 59.1 | 315 | 1.7 | 17.1 | 2294.2 | 2.5
39369.8 | 07/10/2023 | 08:39:42.995 | RC25 | 28.3 | 57.1 | 315 | 1.7 | 17.4 | 2317.3 | 2.5
39390.2 | 07/10/2023 | 08:39:50.788 | RC25 | 37.5 | 58.9 | 315 | 1.7 | 17.9 | 2337.2 | 2.6
39415.1 | 07/10/2023 | 08:39:58.822 | RC25 | -6.8 | 56.8 | 315 | 1.8 | 17.1 | 2362.1 | 3.1
39437.3 | 07/10/2023 | 08:40:06.791 | RC25 | 81.4 | 60.4 | 330 | 1.8 | 16.9 | 2384.6 | 2.8
39457.9 | 07/10/2023 | 08:40:14.526 | RC25 | 28 | 58.9 | 315 | 1.1 | 18.2 | 2404.9 | 2.8
39478.1 | 07/10/2023 | 08:40:22.355 | RC25 | 89.2 | 61 | 315 | 1.7 | 18.6 | 2425.6 | 2.5
39501.7 | 07/10/2023 | 08:40:30.482 | RC25 | 7 | 58.4 | 315 | 1.5 | 18.9 | 2449.2 | 2.5
39524 | 07/10/2023 | 08:40:40.964 | RC25 | 121.4 | 61.8 | 330 | 2.3 | 16.3 | 2471 | 2.1
39545 | 07/10/2023 | 08:40:51.047 | RC25 | 121.4 | 61.7 | 315 | 1.8 | 17.3 | 2492.3 | 1.9
39566.5 | 07/10/2023 | 08:41:00.530 | RC25 | 109.8 | 62.9 | 315 | 0.8 | 16.8 | 2513.3 | 2.8
39590 | 07/10/2023 | 08:41:11.361 | RC25 | 96.1 | 62.7 | 300 | 1.9 | 16.3 | 2537 | 2.3
39611.9 | 07/10/2023 | 08:41:21.042 | RC25 | 135.4 | 62.5 | 315 | 1.8 | 18.2 | 2559.1 | 2
39634.4 | 07/10/2023 | 08:41:31.511 | RC25 | 107 | 61.4 | 315 | 2.3 | 17.1 | 2581.4 | 2.2
39658.9 | 07/10/2023 | 08:41:41.957 | RC25 | 36.6 | 60.4 | 315 | 1.8 | 17.4 | 2605.9 | 2.6
39683.8 | 07/10/2023 | 08:41:51.986 | RC25 | 121.2 | 61.4 | 315 | 1.8 | 17.1 | 2630.8 | 1.8
39709.4 | 07/10/2023 | 08:42:04.645 | RC25 | 69 | 63.3 | 315 | 1.6 | 17.8 | 2656.4 | 2.7
39736.6 | 07/10/2023 | 08:42:12.458 | RC25 | -95.4 | 61.3 | 315 | 2.1 | 16.7 | 2683.6 | 3.8
39765.5 | 07/10/2023 | 08:42:20.530 | RC25 | -13 | 56.5 | 315 | 3.1 | 17.3 | 2712.5 | 2.7
39789.4 | 07/10/2023 | 08:42:28.508 | RC25 | -3.8 | 56.9 | 330 | 2.1 | 16.2 | 2736.4 | 3.7
39811.4 | 07/10/2023 | 08:42:36.593 | RC25 | 20.3 | 58.8 | 315 | 1.8 | 19 | 2758.4 | 2.4
39834.4 | 07/10/2023 | 08:42:44.596 | RC25 | 67.6 | 59.5 | 315 | 3.3 | 15.9 | 2781.4 | 2.3
39854.4 | 07/10/2023 | 08:42:51.975 | RC25 | 17.6 | 57.8 | 315 | 1.5 | 17.8 | 2801.4 | 3.2
39880.5 | 07/10/2023 | 08:43:02.988 | RC25 | 46.2 | 57.8 | 315 | 1.5 | 18.3 | 2827.5 | 3.2
39906.7 | 07/10/2023 | 08:43:13.389 | RC25 | 64.9 | 58.8 | 315 | 0.4 | 15.4 | 2853.6 | 2.1
39928.9 | 07/10/2023 | 08:43:23.340 | RC25 | 119.9 | 61.1 | 315 | 1.6 | 18.6 | 2875.9 | 2.2
39952.5 | 07/10/2023 | 08:43:33.025 | RC25 | 73.7 | 59.7 | 315 | 1.3 | 16.8 | 2899.5 | 2.5
39980 | 07/10/2023 | 08:43:44.317 | RC25 | 38.1 | 57.4 | 315 | 1.5 | 17.7 | 2927.5 | 2.2
40000.1 | 07/10/2023 | 08:43:52.100 | RC25 | 63.2 | 57.6 | 300 | 1.5 | 15.4 | 2947.7 | 2.7
40021.4 | 07/10/2023 | 08:43:59.547 | RC25 | 25.9 | 56.5 | 315 | 1.4 | 17.1 | 2968.4 | 2.9
40046.8 | 07/10/2023 | 08:44:10.522 | RC25 | 87.9 | 58.3 | 315 | 0.9 | 17.2 | 2994 | 2.2
40071.7 | 07/10/2023 | 08:44:20.602 | RC25 | 63.8 | 57.2 | 315 | 1.4 | 17 | 3018.7 | 2.6
40092.7 | 07/10/2023 | 08:44:28.061 | RC25 | 23.3 | 57.2 | 315 | 1.5 | 17.3 | 3040.1 | 2.8
40117 | 07/10/2023 | 08:44:38.524 | RC25 | 68.6 | 56.7 | 315 | 2.3 | 16.8 | 3064 | 2.4
40141.6 | 07/10/2023 | 08:44:49.466 | RC25 | 94.4 | 58.4 | 315 | 1.6 | 16.1 | 3088.6 | 2.3
40162.9 | 07/10/2023 | 08:44:57.117 | RC25 | 29.1 | 57.4 | 315 | 1.5 | 17.3 | 3109.8 | 2.8
40189.2 | 07/10/2023 | 08:45:07.916 | RC25 | 49 | 58.9 | 300 | 1.5 | 17.9 | 3136.7 | 2.7
40210.3 | 07/10/2023 | 08:45:15.536 | RC25 | 89.6 | 59.3 | 330 | 1.4 | 16 | 3157.3 | 1.9
40234 | 07/10/2023 | 08:45:25.550 | RC25 | 80.1 | 59.2 | 315 | 1.5 | 18.6 | 3181.5 | 2.4
40256.1 | 07/10/2023 | 08:45:33.991 | RC25 | 12.5 | 57.5 | 315 | 1.6 | 17.3 | 3203.1 | 2.7
40280.1 | 07/10/2023 | 08:45:43.565 | RC25 | 65.1 | 58.2 | 330 | 1.6 | 15.7 | 3227.6 | 2.4
40306.5 | 07/10/2023 | 08:45:54.605 | RC25 | -7.8 | 59.8 | 315 | 2 | 18.4 | 3253.5 | 3.2
40326.8 | 07/10/2023 | 08:46:02.094 | RC25 | 78.6 | 60.6 | 315 | 1.8 | 19.1 | 3274 | 2.5
40350.9 | 07/10/2023 | 08:46:13.122 | RC25 | 91.9 | 59.2 | 300 | 1.2 | 18.3 | 3298.1 | 2.2
40371.1 | 07/10/2023 | 08:46:23.111 | RC25 | 178.7 | 52.7 | 315 | 1.6 | 18.1 | 3318.1 | 1.2
40394.9 | 07/10/2023 | 09:47:53.421 | RC26 | 501 | 63.9 | 90 | 2.1 | 16.3 | 3342.1 | 2.6
40415.6 | 07/10/2023 | 09:47:59.015 | RC26 | 239.1 | 72.8 | 240 | 2.2 | 16.7 | 3362.6 | 4.1
40435.8 | 07/10/2023 | 09:50:40.031 | RC26 | 146.7 | 54.3 | 120 | 1.7 | 15.3 | 633 | 1.9
40461.8 | 07/10/2023 | 09:50:56.924 | RC26 | 104.2 | 69.1 | 225 | 1.7 | 14.8 | 659.3 | 4.1
40485.9 | 07/10/2023 | 09:51:04.486 | RC26 | 152.8 | 69.8 | 240 | 2.2 | 16.8 | 683.2 | 3.2
40512.8 | 07/10/2023 | 09:51:12.528 | RC26 | 63.3 | 61.4 | 240 | 1.9 | 16.7 | 710.3 | 2.9
40533.8 | 07/10/2023 | 09:51:18.947 | RC26 | 61.4 | 61.3 | 225 | 1.9 | 16.4 | 730.8 | 3.9
40555.1 | 07/10/2023 | 09:51:23.966 | RC26 | -36.3 | 57.1 | 255 | 1.4 | 14.9 | 752.6 | 4.2
40586.4 | 07/10/2023 | 09:51:32.862 | RC26 | 166 | 72 | 225 | 1.6 | 15.7 | 783.4 | 3.6
40610.9 | 07/10/2023 | 09:51:37.987 | RC26 | 21.7 | 58.1 | 240 | 1.9 | 15.5 | 808 | 5.1
40636.5 | 07/10/2023 | 09:51:43.995 | RC26 | 64.5 | 62.2 | 255 | 1.9 | 16.3 | 833.6 | 4.7
40664.7 | 07/10/2023 | 09:51:49.548 | RC26 | -29.1 | 58.7 | 285 | 2 | 16.1 | 861.8 | 5.4
40695.8 | 07/10/2023 | 09:51:55.114 | RC26 | -71.6 | 58.2 | 270 | 1.8 | 14.4 | 893.7 | 5.7
40724.7 | 07/10/2023 | 09:52:00.975 | RC26 | 80.7 | 69.2 | 270 | 1.4 | 16 | 921.7 | 4.4
40754.9 | 07/10/2023 | 09:52:08.557 | RC26 | 126 | 64.2 | 255 | 1.1 | 15.8 | 951.9 | 3.9
40776.9 | 07/10/2023 | 09:52:13.971 | RC26 | 52.6 | 64.3 | 270 | 1.7 | 15.2 | 973.9 | 4.6
40803 | 07/10/2023 | 09:52:19.538 | RC26 | 47.2 | 64.7 | 270 | 1.5 | 16.1 | 1000.1 | 4.4
40826.3 | 07/10/2023 | 09:52:25.062 | RC26 | 96.1 | 65.7 | 270 | 1.7 | 16.8 | 1024.2 | 4.2
40849.7 | 07/10/2023 | 09:52:30.668 | RC26 | 83.2 | 69.1 | 270 | 1.6 | 16.5 | 1046.7 | 4.2
40871 | 07/10/2023 | 09:52:38.932 | RC26 | 325.2 | 86.7 | 165 | 1.2 | 15.4 | 1068 | 1.6
40892.2 | 07/10/2023 | 09:52:55.490 | RC26 | -143.5 | 52 | 270 | 1.4 | 15.3 | 1089.5 | 1.2
40912.2 | 07/10/2023 | 09:53:05.538 | RC26 | -95.1 | 55.5 | 285 | 1.5 | 15 | 1109.2 | 3.1
40937.3 | 07/10/2023 | 09:53:13.593 | RC26 | -78.1 | 55.5 | 285 | 1.6 | 18.3 | 1134.3 | 3
40962.4 | 07/10/2023 | 09:53:21.576 | RC26 | -9.5 | 58.3 | 270 | 2.2 | 17 | 1159.7 | 3.5
40985.2 | 07/10/2023 | 09:53:27.983 | RC26 | 25.6 | 57.9 | 285 | 2.4 | 17.8 | 1182.2 | 3.7
41006.4 | 07/10/2023 | 09:53:33.014 | RC26 | 8.7 | 58 | 270 | 2 | 19.5 | 1204 | 4.2
41031.8 | 07/10/2023 | 09:53:39.073 | RC26 | 38.3 | 59.5 | 285 | 2.7 | 15.4 | 1228.8 | 4.2
41057.9 | 07/10/2023 | 09:53:45.066 | RC26 | 71.2 | 58.9 | 285 | 3 | 17 | 1255.2 | 4.1
41086.7 | 07/10/2023 | 09:53:53.374 | RC26 | 80.7 | 58.8 | 285 | 2.7 | 17.4 | 1283.7 | 4.4
41109.5 | 07/10/2023 | 09:53:59.048 | RC26 | 103.4 | 58.5 | 270 | 3.2 | 19.2 | 1307 | 3.8
41132.8 | 07/10/2023 | 09:54:04.108 | RC26 | 19.6 | 56.5 | 285 | 2.5 | 18.2 | 1329.8 | 4
41162.7 | 07/10/2023 | 09:54:12.886 | RC26 | 72.4 | 58.2 | 270 | 2.8 | 16.1 | 1359.9 | 3.6
41183 | 07/10/2023 | 09:54:18.375 | RC26 | 84.8 | 56.2 | 285 | 3.1 | 18 | 1380.4 | 3.5
41212.1 | 07/10/2023 | 09:54:25.526 | RC26 | 63.2 | 56.8 | 285 | 2.6 | 16.3 | 1409.6 | 3.9
41234 | 07/10/2023 | 09:54:31.051 | RC26 | 54.7 | 57.1 | 270 | 2.6 | 18.4 | 1431 | 4.1
41263.4 | 07/10/2023 | 09:54:39.860 | RC26 | 59 | 58.7 | 285 | 2.2 | 18.9 | 1460.4 | 3.7
41283.6 | 07/10/2023 | 09:54:49.891 | RC26 | 240.8 | 76.8 | 270 | 1.6 | 15.4 | 1481.1 | 1.2
41305.1 | 07/10/2023 | 09:55:11.024 | RC26 | 83.9 | 64.9 | 270 | 1.2 | 19.1 | 1502.2 | 1
41327.1 | 07/10/2023 | 09:55:28.011 | RC26 | 215.4 | 74.2 | 285 | 1.8 | 19.4 | 1524.1 | 1.2
41350.5 | 07/10/2023 | 09:55:44.541 | RC26 | 163.5 | 69.9 | 270 | 1.3 | 18.4 | 1547.5 | 1.6
41371.7 | 07/10/2023 | 09:56:01.358 | RC26 | 231.9 | 70.6 | 270 | 1.7 | 19 | 1568.7 | 1.1
41395 | 07/10/2023 | 09:56:18.224 | RC26 | 119.8 | 66.3 | 285 | 1.8 | 19.4 | 1592.3 | 2
41415.8 | 07/10/2023 | 09:56:32.114 | RC26 | 237.2 | 74.6 | 270 | 1.8 | 18.6 | 1612.8 | 1.3
41438.1 | 07/10/2023 | 09:56:49.092 | RC26 | 203.7 | 71.8 | 270 | 1.8 | 18.1 | 1635.1 | 1.6
41460.6 | 07/10/2023 | 09:57:03.533 | RC26 | 123.1 | 66.6 | 285 | 1.5 | 18.7 | 1657.6 | 1.7
41484.9 | 07/10/2023 | 09:57:13.580 | RC26 | -58.9 | 52.9 | 285 | 1.5 | 18.4 | 1681.9 | 2.4
41512.6 | 07/10/2023 | 09:57:24.051 | RC26 | -32.8 | 55.1 | 300 | 1.5 | 18.1 | 1709.6 | 2.7
41533.1 | 07/10/2023 | 09:57:36.618 | RC26 | 166.6 | 69.5 | 270 | 1.7 | 19.6 | 1730.1 | 1.9
41553.9 | 07/10/2023 | 09:57:49.145 | RC26 | 93.2 | 66.8 | 270 | 1.5 | 19.2 | 1750.9 | 1.5
41575.7 | 07/10/2023 | 09:58:08.078 | RC26 | 240.3 | 72.4 | 270 | 1.5 | 18.8 | 1772.7 | 1.4
41596.2 | 07/10/2023 | 09:58:24.623 | RC26 | 250.9 | 74.3 | 285 | 1.9 | 19.8 | 1793.6 | 1.6
41617.4 | 07/10/2023 | 09:58:43.680 | RC26 | 264.5 | 73.7 | 270 | 1.8 | 18 | 1814.4 | 1.2
41638.6 | 07/10/2023 | 09:59:03.080 | RC26 | 272.7 | 75.9 | 285 | 1.6 | 19 | 1835.6 | 1.1
41659.7 | 07/10/2023 | 09:59:24.063 | RC26 | 297.3 | 73.6 | 300 | 1.5 | 16.2 | 1856.9 | 0.7
41686.1 | 07/10/2023 | 09:59:36.605 | RC26 | -68 | 54.9 | 315 | 2.1 | 18.9 | 1883.1 | 2.9
41710.1 | 07/10/2023 | 09:59:45.122 | RC26 | -109 | 54.7 | 330 | 1.9 | 15.1 | 1906.9 | 3.3
41733.4 | 07/10/2023 | 09:59:52.629 | RC26 | -51.8 | 55.3 | 315 | 0.9 | 19.5 | 1930.5 | 3
41756.3 | 07/10/2023 | 10:00:00.157 | RC26 | -65.1 | 54.6 | 330 | 1.7 | 18.9 | 1953.5 | 3
41777.5 | 07/10/2023 | 10:00:08.081 | RC26 | -79.9 | 55.1 | 330 | 1.8 | 18.6 | 1974.5 | 2.9
41798.8 | 07/10/2023 | 10:00:15.851 | RC26 | -62.9 | 59 | 315 | 2.6 | 18.7 | 1995.8 | 2.8
41822.9 | 07/10/2023 | 10:00:24.067 | RC26 | -36.7 | 53 | 330 | 2.8 | 17.2 | 2020.4 | 2.9
41846.4 | 07/10/2023 | 10:00:31.650 | RC26 | -72.7 | 52.4 | 330 | 2.5 | 18.9 | 2043.5 | 2.9
41868.5 | 07/10/2023 | 10:00:39.157 | RC26 | -63.8 | 52.6 | 330 | 2.8 | 18.1 | 2065.5 | 2.7
41889.5 | 07/10/2023 | 10:00:47.405 | RC26 | -62.6 | 51.5 | 330 | 2.1 | 17.1 | 2086.5 | 2.8
41914.8 | 07/10/2023 | 10:00:54.595 | RC26 | -100.3 | 51.3 | 330 | 2.5 | 15.2 | 2112.1 | 3.2
41936.1 | 07/10/2023 | 10:01:02.127 | RC26 | -85.4 | 51.4 | 330 | 2.3 | 14.9 | 2133.1 | 3
41962.7 | 07/10/2023 | 10:01:10.143 | RC26 | -78.9 | 50.1 | 330 | 2.4 | 18.3 | 2159.7 | 3
41988.1 | 07/10/2023 | 10:01:18.116 | RC26 | -120.8 | 50.5 | 330 | 2.4 | 18.6 | 2185.1 | 3.3
42011.2 | 07/10/2023 | 10:01:26.618 | RC26 | -52.8 | 52.5 | 315 | 2.1 | 18.2 | 2208.2 | 2.7
42034 | 07/10/2023 | 10:01:33.670 | RC26 | -61.6 | 51.5 | 330 | 2.3 | 17.3 | 2231 | 3.1
42057 | 07/10/2023 | 10:01:41.636 | RC26 | -59.3 | 52.2 | 330 | 2.5 | 16.7 | 2254 | 3
42078.7 | 07/10/2023 | 10:01:49.602 | RC26 | -45.7 | 52.8 | 315 | 2.6 | 18.3 | 2276.2 | 3
42101.3 | 07/10/2023 | 10:01:57.497 | RC26 | -55.6 | 51.4 | 330 | 2.8 | 19.1 | 2298.5 | 3
42124.3 | 07/10/2023 | 10:02:05.081 | RC26 | -31 | 52.3 | 315 | 2.5 | 18 | 2321.9 | 2.9
42147.1 | 07/10/2023 | 10:02:13.162 | RC26 | -38 | 52.3 | 330 | 2.8 | 17.3 | 2344.1 | 3
42167.6 | 07/10/2023 | 10:02:20.897 | RC26 | -49.1 | 52.8 | 330 | 2.5 | 18 | 2364.6 | 2.8
42190.2 | 07/10/2023 | 10:02:28.126 | RC26 | -64.3 | 52.6 | 315 | 2.4 | 17.4 | 2387.4 | 2.9
42214.5 | 07/10/2023 | 10:02:36.109 | RC26 | -63.5 | 51.8 | 315 | 2.2 | 19 | 2411.5 | 2.8
42237.9 | 07/10/2023 | 10:02:44.137 | RC26 | -98.5 | 52 | 315 | 2.1 | 19.3 | 2434.9 | 3
42261.9 | 07/10/2023 | 10:02:52.123 | RC26 | -95.6 | 52.5 | 315 | 1.8 | 18.6 | 2458.9 | 3.3
42285.7 | 07/10/2023 | 10:03:00.097 | RC26 | -77.4 | 53.5 | 330 | 1.7 | 18.8 | 2482.8 | 3.2
42310.3 | 07/10/2023 | 10:03:08.079 | RC26 | -77 | 52 | 315 | 1.1 | 19.3 | 2507.4 | 2.9
42334.9 | 07/10/2023 | 10:03:16.230 | RC26 | -65.1 | 51.2 | 315 | 2.2 | 18.6 | 2531.9 | 2.9
42357.8 | 07/10/2023 | 10:03:24.113 | RC26 | -63.8 | 52.3 | 315 | 2.5 | 19.9 | 2555.2 | 2.7
42380.3 | 07/10/2023 | 10:03:32.130 | RC26 | -81.6 | 52 | 330 | 1.9 | 18.9 | 2577.3 | 3.1
42402 | 07/10/2023 | 10:03:39.740 | RC26 | -63.7 | 51.9 | 315 | 2.5 | 18.7 | 2599.3 | 3.1
42426.6 | 07/10/2023 | 10:03:47.969 | RC26 | -34 | 52.4 | 315 | 2.7 | 18.3 | 2623.6 | 2.9
42450.4 | 07/10/2023 | 10:03:56.042 | RC26 | -35.4 | 52.9 | 315 | 2.4 | 19.2 | 2647.7 | 2.8
42471.5 | 07/10/2023 | 10:04:03.134 | RC26 | -49.2 | 52.7 | 315 | 2.6 | 17.5 | 2669 | 2.7
42495.8 | 07/10/2023 | 10:04:11.170 | RC26 | -51 | 51.4 | 315 | 2.4 | 18.7 | 2693 | 2.9
42516.6 | 07/10/2023 | 10:04:19.466 | RC26 | -51.1 | 50.8 | 315 | 2.6 | 18.8 | 2713.6 | 2.9
42539.6 | 07/10/2023 | 10:04:27.516 | RC26 | -46.6 | 52.1 | 300 | 2.4 | 19.3 | 2736.6 | 3
42562.6 | 07/10/2023 | 10:04:34.639 | RC26 | -44.1 | 53.1 | 315 | 2.6 | 18.3 | 2759.6 | 2.9
42585.9 | 07/10/2023 | 10:04:42.617 | RC26 | -51.9 | 52.6 | 330 | 2.6 | 18.5 | 2782.9 | 3
42612.6 | 07/10/2023 | 10:04:53.559 | RC26 | -46.6 | 54.8 | 300 | 3.3 | 18.3 | 2810.2 | 3.1
42636.4 | 07/10/2023 | 10:05:01.226 | RC26 | -49.9 | 53.2 | 330 | 2.5 | 17.1 | 2833.4 | 2.5
42660.8 | 07/10/2023 | 10:05:09.206 | RC26 | -52 | 52.3 | 330 | 2.3 | 18.5 | 2858.1 | 3
42690.3 | 07/10/2023 | 10:05:20.087 | RC26 | -40.4 | 51.4 | 315 | 2.6 | 18.8 | 2887.7 | 2.6
42711.7 | 07/10/2023 | 10:05:27.161 | RC26 | -42.7 | 53.1 | 315 | 1.7 | 16.9 | 2909.2 | 2.8
42733 | 07/10/2023 | 10:05:35.441 | RC26 | -46 | 53.4 | 330 | 2.5 | 18.9 | 2930 | 2.9
42755.1 | 07/10/2023 | 10:05:43.549 | RC26 | -48.1 | 52.5 | 315 | 2.6 | 19.3 | 2952.5 | 2.7
42778.8 | 07/10/2023 | 10:05:51.121 | RC26 | -44.5 | 52.5 | 300 | 2.4 | 16.6 | 2975.9 | 3
42801.6 | 07/10/2023 | 10:05:59.138 | RC26 | -43.6 | 50.7 | 315 | 2.5 | 18.2 | 2998.6 | 2.6
42823.9 | 07/10/2023 | 10:06:07.150 | RC26 | -52.7 | 52.1 | 300 | 2.4 | 18.6 | 3020.9 | 3
42845.4 | 07/10/2023 | 10:06:15.241 | RC26 | -37.8 | 50.4 | 330 | 2.6 | 18.2 | 3042.4 | 2.6
42867 | 07/10/2023 | 10:06:23.642 | RC26 | -39.3 | 52.5 | 315 | 2.3 | 18.9 | 3064 | 2.5
42890.8 | 07/10/2023 | 10:06:31.572 | RC26 | -34.7 | 52.3 | 300 | 2.8 | 17.2 | 3087.8 | 2.7
42913.6 | 07/10/2023 | 10:06:39.160 | RC26 | -34.8 | 53.5 | 315 | 2.4 | 19.2 | 3110.4 | 2.7
42934.9 | 07/10/2023 | 10:06:47.312 | RC26 | -43.1 | 52.7 | 315 | 1.8 | 18.8 | 3132.6 | 2.4
42955.1 | 07/10/2023 | 10:06:54.682 | RC26 | -37.3 | 51.4 | 315 | 2.4 | 16.5 | 3152.8 | 2.5
42977.4 | 07/10/2023 | 10:07:02.631 | RC26 | -41.3 | 52.4 | 315 | 2.5 | 19.9 | 3174.7 | 2.8
42999.6 | 07/10/2023 | 10:07:11.121 | RC26 | -38.3 | 53.4 | 300 | 2.4 | 18.5 | 3196.9 | 2.6
43022.8 | 07/10/2023 | 10:07:19.272 | RC26 | -34.7 | 54.6 | 315 | 1.6 | 19.5 | 3219.8 | 3.1
43045.2 | 07/10/2023 | 10:07:27.468 | RC26 | -35.8 | 52.4 | 315 | 2.3 | 19 | 3242.5 | 2.5
43065.7 | 07/10/2023 | 10:07:34.707 | RC26 | -43.6 | 55.2 | 315 | 3.5 | 16.4 | 3263 | 2.7
43089.3 | 07/10/2023 | 10:07:43.274 | RC26 | -34.9 | 53.9 | 315 | 2.1 | 18.7 | 3286.4 | 3
43111.8 | 07/10/2023 | 10:07:51.296 | RC26 | -42.7 | 55.1 | 300 | 2.8 | 18.7 | 3308.8 | 3
43131.9 | 07/10/2023 | 10:07:59.580 | RC26 | -24.5 | 54.5 | 315 | 2.6 | 17.5 | 3328.9 | 2.3
43157.2 | 07/10/2023 | 11:19:18.782 | RC27 | 30.2 | 63.2 | 255 | 2 | 17.7 | 3354.2 | 2.6
43178.7 | 07/10/2023 | 11:19:27.808 | RC27 | -6.5 | 59.5 | 240 | 1.7 | 15.4 | 3375.7 | 2.1
43198.8 | 07/10/2023 | 11:22:19.290 | RC27 | -42.9 | 57.3 | 270 | 4.8 | 31.4 | 646.1 | 1.4
43224.4 | 07/10/2023 | 11:22:29.887 | RC27 | 5.1 | 59.9 | 255 | 4 | 32.5 | 671.6 | 2.7
43246.4 | 07/10/2023 | 11:22:37.364 | RC27 | -13.6 | 60.9 | 285 | 4.2 | 29.6 | 693.4 | 3
43269.3 | 07/10/2023 | 11:22:45.343 | RC27 | -46.8 | 61.2 | 285 | 6.5 | 27.3 | 716.5 | 2.9
43293.8 | 07/10/2023 | 11:22:54.235 | RC27 | 43.5 | 61 | 285 | 4.1 | 30.3 | 740.8 | 2.8
43319.9 | 07/10/2023 | 11:23:01.391 | RC27 | 135.1 | 58.4 | 285 | 4 | 28.9 | 767 | 2.9
43346.4 | 07/10/2023 | 11:23:10.312 | RC27 | 38.1 | 61.2 | 285 | 4.2 | 30.5 | 793.8 | 3.3
43370.2 | 07/10/2023 | 11:23:17.889 | RC27 | 45 | 59.4 | 285 | 4.6 | 28.3 | 817.2 | 3.4
43390.9 | 07/10/2023 | 11:23:23.773 | RC27 | 36.2 | 60.7 | 270 | 3.5 | 29.6 | 838.2 | 3.7
43419.9 | 07/10/2023 | 11:23:31.898 | RC27 | 75 | 62.6 | 285 | 1.4 | 29.8 | 866.9 | 3.3
43449 | 07/10/2023 | 11:23:39.775 | RC27 | 24.9 | 62.8 | 285 | 2.8 | 25.8 | 896 | 3.5
43478.8 | 07/10/2023 | 11:23:47.836 | RC27 | 30.9 | 61.9 | 270 | 3 | 29.1 | 925.8 | 3.5
43506.9 | 07/10/2023 | 11:23:55.863 | RC27 | 23.2 | 64.2 | 285 | 3.1 | 29.6 | 954.4 | 3.7
43536.4 | 07/10/2023 | 11:24:04.757 | RC27 | 38.8 | 59.5 | 270 | 3 | 29.5 | 983.4 | 3.9
43562.5 | 07/10/2023 | 11:24:12.436 | RC27 | 13.4 | 61.9 | 285 | 2.8 | 26.5 | 1009.8 | 3.4
43584.3 | 07/10/2023 | 11:24:18.289 | RC27 | 38.5 | 61.9 | 285 | 2.7 | 27.7 | 1031.5 | 3.5
43604.6 | 07/10/2023 | 11:24:23.415 | RC27 | 18.7 | 61.6 | 270 | 3.3 | 31.5 | 1051.8 | 3.4
43633.2 | 07/10/2023 | 11:24:31.994 | RC27 | 38 | 60.9 | 270 | 2.8 | 26.7 | 1080.7 | 3.5
43660.7 | 07/10/2023 | 11:24:39.408 | RC27 | 52.6 | 60.3 | 285 | 0.8 | 27.7 | 1108.4 | 3.5
43681.6 | 07/10/2023 | 11:24:44.898 | RC27 | 29 | 61.2 | 270 | 2.6 | 27 | 1128.6 | 3.5
43709.3 | 07/10/2023 | 11:24:52.888 | RC27 | 54.7 | 60 | 285 | 2.7 | 29.9 | 1156.4 | 3.5
43737.7 | 07/10/2023 | 11:25:01.237 | RC27 | 49.6 | 60.9 | 300 | 1.6 | 29.3 | 1184.7 | 3.6
43763.3 | 07/10/2023 | 11:25:09.296 | RC27 | 54.5 | 63.4 | 285 | 3 | 30.4 | 1210.6 | 3
43787.2 | 07/10/2023 | 11:25:16.991 | RC27 | 146.1 | 58 | 300 | 2.8 | 30.2 | 1234.7 | 2.5
43811.1 | 07/10/2023 | 11:25:26.369 | RC27 | 156.8 | 64.7 | 285 | 1.9 | 30 | 1258.1 | 2.3
43834.8 | 07/10/2023 | 11:25:37.215 | RC27 | 75.3 | 59 | 300 | 2.2 | 29.1 | 1281.8 | 2.8
43857.9 | 07/10/2023 | 11:25:45.316 | RC27 | 79.7 | 61.3 | 285 | 2.4 | 28.6 | 1304.9 | 3.4
43882.7 | 07/10/2023 | 11:25:53.016 | RC27 | 14.3 | 62.3 | 285 | 2.4 | 27.1 | 1329.7 | 3.1
43905.8 | 07/10/2023 | 11:26:02.917 | RC27 | 127 | 69.1 | 270 | 4 | 28.4 | 1353.3 | 2.2
43929.6 | 07/10/2023 | 11:26:10.416 | RC27 | -28.2 | 56.5 | 300 | 3.2 | 26.9 | 1377.6 | 3.8
43953.9 | 07/10/2023 | 11:26:18.439 | RC27 | 119.9 | 55.6 | 285 | 3.3 | 29 | 1401 | 2.6
43975 | 07/10/2023 | 11:26:26.356 | RC27 | 50.5 | 55.9 | 300 | 3.7 | 28.5 | 1422.3 | 3.3
43998.5 | 07/10/2023 | 11:26:34.359 | RC27 | 29.5 | 56.7 | 285 | 1.8 | 30.6 | 1446.1 | 3.4
44024.6 | 07/10/2023 | 11:26:41.507 | RC27 | 34.6 | 62.5 | 300 | 3.5 | 30.6 | 1471.6 | 3
44049.3 | 07/10/2023 | 11:26:50.399 | RC27 | 15.7 | 57.4 | 300 | 2.8 | 29.1 | 1496.3 | 3.4
44074.8 | 07/10/2023 | 11:26:58.481 | RC27 | 14.5 | 56.8 | 300 | 3 | 29.6 | 1522.4 | 3.4
44094.8 | 07/10/2023 | 11:27:04.407 | RC27 | 65.2 | 58.4 | 300 | 3.8 | 30.6 | 1542.4 | 3.6
44119.9 | 07/10/2023 | 11:27:11.537 | RC27 | 61 | 56.7 | 315 | 3.2 | 27.2 | 1566.9 | 2.8
44146.3 | 07/10/2023 | 11:27:19.680 | RC27 | 47.1 | 57.9 | 300 | 3.4 | 23.7 | 1593.3 | 3.4
44174.7 | 07/10/2023 | 11:27:26.939 | RC27 | 48.1 | 58.3 | 300 | 3.6 | 26.8 | 1621.7 | 3.2
44200.9 | 07/10/2023 | 11:27:35.370 | RC27 | 42.7 | 57.4 | 315 | 3.7 | 29.3 | 1647.9 | 3.5
44226.8 | 07/10/2023 | 11:27:42.889 | RC27 | 64.3 | 56.7 | 315 | 3.7 | 27.8 | 1673.8 | 3.4
44249.9 | 07/10/2023 | 11:27:49.910 | RC27 | 110 | 57.2 | 315 | 4.9 | 29.9 | 1697.4 | 3.3
44277.3 | 07/10/2023 | 11:27:58.342 | RC27 | 63.1 | 56.8 | 315 | 3.5 | 29.5 | 1724.3 | 3.6
44303.9 | 07/10/2023 | 11:28:05.961 | RC27 | 61.5 | 56.9 | 300 | 3.7 | 26.4 | 1750.9 | 3.3
44332.9 | 07/10/2023 | 11:28:13.885 | RC27 | 78.3 | 57.9 | 300 | 3.3 | 25.4 | 1779.9 | 2.9
44357.7 | 07/10/2023 | 11:28:21.428 | RC27 | 76.1 | 59.1 | 300 | 3.5 | 29 | 1805 | 3.2
44383.1 | 07/10/2023 | 11:28:29.406 | RC27 | 84.8 | 58.9 | 315 | 3.8 | 28.6 | 1830.1 | 3.4
44408.2 | 07/10/2023 | 11:28:37.386 | RC27 | 69.4 | 54.9 | 300 | 3.8 | 29.1 | 1855.2 | 3.7
44433.8 | 07/10/2023 | 11:28:44.945 | RC27 | 67 | 55.9 | 315 | 3.8 | 29.6 | 1880.8 | 3.6
44459.7 | 07/10/2023 | 11:28:53.252 | RC27 | 50.7 | 55.2 | 300 | 3.8 | 28.8 | 1906.7 | 3.2
44487.1 | 07/10/2023 | 11:29:01.188 | RC27 | 38.9 | 53.8 | 315 | 3.6 | 27.4 | 1934.1 | 3.4
44507.1 | 07/10/2023 | 11:29:05.977 | RC27 | 22.3 | 54.4 | 300 | 4 | 29.6 | 1955 | 3.7
44537.2 | 07/10/2023 | 11:29:14.415 | RC27 | 7.1 | 53.1 | 315 | 3.2 | 28.2 | 1984.2 | 3.9
44565.2 | 07/10/2023 | 11:29:21.964 | RC27 | 58.6 | 55.8 | 315 | 3.8 | 30.8 | 2012.4 | 3.6
44586.4 | 07/10/2023 | 11:29:35.121 | RC27 | 271 | 57.2 | 300 | 3.3 | 25.8 | 2033.4 | 1.2
44608 | 07/10/2023 | 11:29:51.559 | RC27 | 239.9 | 58.2 | 300 | 3.3 | 31 | 2055 | 1
44633 | 07/10/2023 | 11:30:06.586 | RC27 | 128.8 | 56.2 | 315 | 2.3 | 26.5 | 2080 | 2
44653.3 | 07/10/2023 | 11:30:13.943 | RC27 | 34.2 | 54.8 | 315 | 4 | 29 | 2100.5 | 3.6
44681.8 | 07/10/2023 | 11:30:21.954 | RC27 | -11.9 | 53.1 | 315 | 3.2 | 29.8 | 2128.8 | 4.2
44709.6 | 07/10/2023 | 11:30:30.469 | RC27 | -16.6 | 50.6 | 315 | 3.2 | 24.9 | 2157.1 | 2.6
44732.7 | 07/10/2023 | 11:30:38.530 | RC27 | 25.2 | 52.2 | 315 | 5.6 | 29.9 | 2180.2 | 3.2
44760.6 | 07/10/2023 | 11:30:46.855 | RC27 | -54.4 | 52.9 | 315 | 2.9 | 30.2 | 2207.9 | 3.6
44786.5 | 07/10/2023 | 11:30:52.308 | RC27 | -94.4 | 51.8 | 315 | 2.4 | 30 | 2233.5 | 4.6
44812.1 | 07/10/2023 | 11:31:00.361 | RC27 | 65.3 | 49.2 | 315 | 2.8 | 27 | 2259.1 | 3.1
44839.6 | 07/10/2023 | 11:31:08.358 | RC27 | -103.8 | 50.8 | 300 | 2.9 | 27.8 | 2286.8 | 4.4
44859.8 | 07/10/2023 | 11:31:13.565 | RC27 | -96.7 | 51.4 | 315 | 2.8 | 28.3 | 2306.8 | 4.1
44895.1 | 07/10/2023 | 11:31:21.422 | RC27 | -187.8 | 47.7 | 315 | 2 | 29.5 | 2342.1 | 5
44919.2 | 07/10/2023 | 11:31:26.988 | RC27 | -138.6 | 52.4 | 315 | 3 | 27.3 | 2366.5 | 4.2
44942.2 | 07/10/2023 | 11:31:32.413 | RC27 | -106.2 | 52.1 | 300 | 2 | 29.3 | 2389.3 | 4.1
44962.7 | 07/10/2023 | 11:31:37.989 | RC27 | 6.1 | 50.6 | 315 | 2.4 | 27.5 | 2409.7 | 2.6
44985.5 | 07/10/2023 | 11:31:45.972 | RC27 | 18.3 | 52.9 | 300 | 2.7 | 27.1 | 2432.8 | 3
45011.4 | 07/10/2023 | 11:31:53.516 | RC27 | -5.6 | 52.6 | 300 | 2.5 | 29.2 | 2458.4 | 3.4
45037.6 | 07/10/2023 | 11:32:02.032 | RC27 | -61 | 48.2 | 330 | 2.5 | 27.6 | 2485.6 | 3.6
45058 | 07/10/2023 | 11:32:09.493 | RC27 | 170.4 | 48.7 | 315 | 1.6 | 30.2 | 2505.1 | 1.6
45078.2 | 07/10/2023 | 11:32:41.998 | RC27 | 610.5 | 48.3 | 315 | 11.7 | 25.7 | 2525.2 | 0.3
45099 | 07/10/2023 | 11:34:05.526 | RC27 | 564.5 | 51.9 | 300 | 14.4 | 27.6 | 2546 | 1.5
45121.5 | 07/10/2023 | 11:34:21.542 | RC27 | 445 | 49.6 | 300 | 12.1 | 27.7 | 2568.8 | 1.2
45142.6 | 07/10/2023 | 11:34:38.471 | RC27 | 475.7 | 49.9 | 300 | 9.3 | 27.5 | 2590.1 | 1.4