## ClientData
Drilling data for Issue to Client |  |  |  |  | NOTES:
Client: | ECORD Science Operator (ESO) |  |  |  | Select data points deemed non-representative of in-situ conditions removed
Project: | IODP Exp 389: Hawaiian Drowned Reefs
Hole ID: | HIL-03Aa |  |  | Data Status: | Preliminary
Field / Location: | Hilo |  |  | Water Depth (MSL): | 339.5m (MSL)
Date: | 16/10/2023 to 17/10/2023
Drill bit depth | Date | Time | Run number | Bit weight | Rotary torque | Rotary tacho | Drill water pressure | Drill water flow rate | Elevator position | Elevator velocity
mm | DD:MM:YYYY | hh:mm:ss.sss | # | kg | Nm | rpm | bar | L/min | mm | mm/s
6.1 | 16/10/2023 | 10:09:55.136 | RC1 | -113.4 | 28.9 | 30 | 0.4 | 8.4 | 1439.7 | 3.5
32.8 | 16/10/2023 | 10:10:03.115 | RC1 | -102 | 29 | 45 | 0.3 | 9.9 | 1466 | 3.3
55 | 16/10/2023 | 10:10:09.065 | RC1 | -120.6 | 32.3 | 45 | 0.4 | 9.2 | 1488.5 | 4.6
79.6 | 16/10/2023 | 10:10:14.927 | RC1 | -101.4 | 33.8 | 45 | 0.4 | 4.5 | 1512.9 | 4.5
103.2 | 16/10/2023 | 10:10:19.744 | RC1 | -94.9 | 33 | 45 | 0.4 | 9.2 | 1536.2 | 4.6
127.8 | 16/10/2023 | 10:10:25.600 | RC1 | -100.6 | 31.1 | 45 | 0.5 | 11.9 | 1560.8 | 4.8
153.2 | 16/10/2023 | 10:10:31.645 | RC1 | -104 | 33.1 | 45 | 0.6 | 10.5 | 1586.2 | 4.4
180 | 16/10/2023 | 10:10:36.676 | RC1 | -107.3 | 32.4 | 45 | 0.6 | 12.2 | 1613.9 | 4.1
204.2 | 16/10/2023 | 10:10:42.146 | RC1 | -93.4 | 33.4 | 45 | 0.6 | 12.1 | 1637.2 | 4
229.5 | 16/10/2023 | 10:10:48.423 | RC1 | -90.9 | 33 | 45 | 0.6 | 9.3 | 1662.7 | 4.2
255.4 | 16/10/2023 | 10:10:53.284 | RC1 | -98.2 | 36.5 | 45 | 0.4 | 11.9 | 1688.9 | 4.9
282.5 | 16/10/2023 | 10:10:59.507 | RC1 | -111 | 37.4 | 45 | 0.6 | 12.3 | 1715.5 | 5.1
304.6 | 16/10/2023 | 10:11:04.185 | RC1 | -66.7 | 40.5 | 45 | 0.6 | 12.3 | 1737.6 | 3.9
329.7 | 16/10/2023 | 10:11:10.400 | RC1 | -64.1 | 37.3 | 45 | 0.6 | 11.6 | 1763.2 | 4.7
353.7 | 16/10/2023 | 10:11:15.929 | RC1 | -101.9 | 33.9 | 45 | 0.4 | 12.9 | 1786.8 | 4.1
377 | 16/10/2023 | 10:11:21.544 | RC1 | -92.2 | 36.3 | 45 | 0.5 | 12.4 | 1810.1 | 5.2
405.7 | 16/10/2023 | 10:11:26.985 | RC1 | -101 | 31.7 | 60 | 0.4 | 11.5 | 1838.7 | 4.1
428.1 | 16/10/2023 | 10:11:32.621 | RC1 | -62 | 37 | 45 | 0.5 | 11.5 | 1861.1 | 4.3
453.7 | 16/10/2023 | 10:11:38.187 | RC1 | -75.8 | 36.7 | 45 | 0.4 | 11.6 | 1886.7 | 3.8
481 | 16/10/2023 | 10:11:43.198 | RC1 | -73.7 | 38.7 | 45 | 0.6 | 10.7 | 1914 | 4
506.4 | 16/10/2023 | 10:11:49.444 | RC1 | -68.6 | 38.3 | 45 | 0.4 | 13 | 1939.6 | 4
529.4 | 16/10/2023 | 10:11:55.054 | RC1 | -54 | 41.4 | 60 | 0.5 | 12.5 | 1962.4 | 4.4
554.1 | 16/10/2023 | 10:12:00.627 | RC1 | -71.5 | 36.9 | 60 | 0.4 | 10.8 | 1987.9 | 4.8
579.5 | 16/10/2023 | 10:12:06.205 | RC1 | -103.5 | 36.1 | 60 | 0.3 | 12.5 | 2013.2 | 4.6
605 | 16/10/2023 | 10:12:11.719 | RC1 | -118.8 | 37.6 | 60 | 0.5 | 12.4 | 2038.8 | 3.8
630.1 | 16/10/2023 | 10:12:16.713 | RC1 | -107.3 | 36.6 | 60 | 0.5 | 12 | 2064.2 | 4.4
657.6 | 16/10/2023 | 10:12:23.012 | RC1 | -96.4 | 37.4 | 60 | 0.5 | 11.8 | 2091.3 | 4.6
681.6 | 16/10/2023 | 10:12:28.635 | RC1 | -94 | 37 | 45 | 0.6 | 10.4 | 2115.4 | 4.8
706.5 | 16/10/2023 | 10:12:34.120 | RC1 | -92.3 | 36.9 | 60 | 1.1 | 12.2 | 2139.7 | 4.3
732.9 | 16/10/2023 | 10:12:39.178 | RC1 | -90.9 | 36.5 | 60 | 0.6 | 12.6 | 2165.9 | 4.5
757.4 | 16/10/2023 | 10:12:44.703 | RC1 | -85.2 | 37.8 | 75 | 0.6 | 11.7 | 2190.4 | 4.4
782.5 | 16/10/2023 | 10:12:50.242 | RC1 | -42.7 | 36.1 | 75 | 0.5 | 11.9 | 2215.9 | 4.3
805.4 | 16/10/2023 | 10:12:56.524 | RC1 | 4.3 | 38.4 | 60 | 0.5 | 12.4 | 2238.8 | 4.2
828.4 | 16/10/2023 | 10:13:01.724 | RC1 | 23.6 | 34.6 | 60 | 0.4 | 10.7 | 2261.9 | 3.8
852 | 16/10/2023 | 10:13:10.193 | RC1 | 54.7 | 35.8 | 60 | 0.4 | 11.8 | 2285.5 | 2.4
872 | 16/10/2023 | 10:13:18.287 | RC1 | 100.3 | 36.4 | 60 | 0.4 | 11.7 | 2305 | 2.3
892.5 | 16/10/2023 | 10:13:30.763 | RC1 | 174.6 | 39.4 | 60 | 0.5 | 10.4 | 2325.5 | 1.3
915.5 | 16/10/2023 | 10:13:47.254 | RC1 | 186.8 | 38 | 60 | 0.4 | 12.2 | 2348.5 | 1.7
937.8 | 16/10/2023 | 10:14:04.248 | RC1 | 222.2 | 40 | 60 | 0.3 | 12.6 | 2371.1 | 1.4
960.4 | 16/10/2023 | 10:14:12.229 | RC1 | -35.6 | 39 | 75 | 0.6 | 12.2 | 2393.6 | 2.6
987.5 | 16/10/2023 | 10:14:23.224 | RC1 | -33.8 | 17.2 | 90 | 0.4 | 12.5 | 2420.5 | 4.5
1010 | 16/10/2023 | 10:14:35.361 | RC1 | 150.2 | 16 | 90 | 0.8 | 11.6 | 2443 | 1.4
1032.1 | 16/10/2023 | 10:14:50.277 | RC1 | 131.6 | 16 | 90 | 0.5 | 11 | 2465.1 | 1.9
1055.6 | 16/10/2023 | 10:15:05.295 | RC1 | 208.4 | 16.6 | 90 | 0.4 | 10.3 | 2488.6 | 1.4
1079.2 | 16/10/2023 | 10:15:19.298 | RC1 | 0.3 | 18.3 | 90 | 0.6 | 12 | 2512.5 | 2.2
1101.8 | 16/10/2023 | 10:15:34.252 | RC1 | 144.6 | 16.9 | 90 | 0.7 | 12.4 | 2535 | 1.4
1123.2 | 16/10/2023 | 10:15:52.277 | RC1 | 172.6 | 14.1 | 90 | 0.4 | 13 | 2556.7 | 1.4
1147.3 | 16/10/2023 | 10:16:06.766 | RC1 | 118.9 | 15.2 | 105 | 0.3 | 11.9 | 2580.3 | 1.4
1168.8 | 16/10/2023 | 10:16:17.377 | RC1 | 117.3 | 14.4 | 90 | 0.4 | 12.7 | 2601.8 | 1.8
1191.1 | 16/10/2023 | 10:16:29.998 | RC1 | 108.1 | 12.8 | 90 | 0.6 | 12.6 | 2624.2 | 1.8
1213.1 | 16/10/2023 | 10:16:42.231 | RC1 | 95.8 | 14 | 90 | 0.6 | 13.2 | 2646.1 | 1.8
1234.7 | 16/10/2023 | 10:16:56.810 | RC1 | 168.4 | 14.4 | 105 | 0.5 | 10.9 | 2668 | 1.4
1257.5 | 16/10/2023 | 10:17:11.815 | RC1 | 143 | 17.3 | 105 | 0.6 | 11.4 | 2690.8 | 1.4
1279.6 | 16/10/2023 | 10:17:26.661 | RC1 | 156.6 | 12.8 | 90 | 0.5 | 12.1 | 2712.8 | 1.6
1300.2 | 16/10/2023 | 10:17:38.830 | RC1 | 137.6 | 14.7 | 90 | 0.3 | 12.4 | 2733.2 | 1.9
1322 | 16/10/2023 | 10:17:53.748 | RC1 | 199.9 | 13.6 | 105 | 0.6 | 10.4 | 2755.1 | 1.3
1342 | 16/10/2023 | 10:18:07.807 | RC1 | 160.3 | 15.2 | 105 | 0.8 | 13.4 | 2775.1 | 2
1364.1 | 16/10/2023 | 10:18:25.583 | RC1 | 278.3 | 14.3 | 105 | 0.5 | 12.7 | 2797.1 | 0.9
1387.1 | 16/10/2023 | 10:18:41.810 | RC1 | 186.3 | 13.8 | 105 | 0.6 | 13.4 | 2820.3 | 1.4
1409.4 | 16/10/2023 | 10:18:56.819 | RC1 | 163.9 | 15 | 90 | 0.3 | 11.8 | 2842.6 | 1.3
1430.7 | 16/10/2023 | 10:19:15.818 | RC1 | 370.6 | 13.7 | 90 | 0.4 | 12.4 | 2863.7 | 0.9
1451.2 | 16/10/2023 | 10:19:32.796 | RC1 | 228.4 | 16 | 105 | -0.4 | 13.2 | 2884.2 | 1.1
1472.6 | 16/10/2023 | 10:19:49.749 | RC1 | 253.8 | 14.3 | 90 | 0.4 | 10.7 | 2905.6 | 1.4
1493.1 | 16/10/2023 | 10:20:07.213 | RC1 | 267 | 14.1 | 105 | 0.7 | 12.4 | 2926.4 | 1.1
1514.1 | 16/10/2023 | 10:20:23.805 | RC1 | 320.3 | 18.1 | 90 | 0.7 | 12.3 | 2947.4 | 1.1
1534.9 | 16/10/2023 | 10:20:40.819 | RC1 | 240.6 | 13.4 | 90 | 0.8 | 12.5 | 2967.7 | 1.4
1555.7 | 16/10/2023 | 10:21:02.844 | RC1 | 372.2 | 13.5 | 105 | 0.4 | 12.1 | 2988.7 | 1
1576.4 | 16/10/2023 | 10:21:30.295 | RC1 | 474 | 21.2 | 105 | 0.7 | 12.2 | 3009.4 | 0.5
1597.1 | 16/10/2023 | 10:22:06.779 | RC1 | 300.2 | 19.3 | 135 | 0.8 | 12.2 | 3030.2 | 2.2
1619 | 16/10/2023 | 10:22:35.749 | RC1 | 354.8 | 21.4 | 135 | 0.8 | 13 | 3052 | 0.8
1639.2 | 16/10/2023 | 10:22:59.271 | RC1 | 383 | 22.9 | 150 | 0.4 | 12 | 3072.4 | 1.1
1659.9 | 16/10/2023 | 10:23:09.288 | RC1 | 255.3 | 19.1 | 150 | 0.7 | 11.7 | 3092.9 | 0.5
1681.4 | 16/10/2023 | 10:23:30.767 | RC1 | 314.4 | 17.8 | 150 | 0.7 | 11.7 | 3114.4 | 1.3
1707.5 | 16/10/2023 | 10:23:43.750 | RC1 | -5.8 | 19.5 | 150 | 0.8 | 11.7 | 3140.6 | 2.5
1728.6 | 16/10/2023 | 10:24:07.846 | RC1 | 284.8 | 19.1 | 135 | 0.8 | 11.7 | 3161.9 | 1.3
1750.4 | 16/10/2023 | 10:24:26.869 | RC1 | 289.4 | 18.6 | 150 | 0.8 | 12.3 | 3183.4 | 0.9
1772.2 | 16/10/2023 | 10:24:48.802 | RC1 | 327.9 | 20.1 | 150 | 0.9 | 11.1 | 3205.2 | 0.7
1794.2 | 16/10/2023 | 10:25:08.373 | RC1 | 355.3 | 19.8 | 150 | 0.8 | 12.4 | 3227.4 | 0.6
1827.9 | 16/10/2023 | 10:25:24.404 | RC1 | -80.1 | 16.6 | 150 | 0.6 | 12.1 | 3260.9 | 4.6
1850.5 | 16/10/2023 | 10:25:32.969 | RC1 | 123.4 | 16.7 | 150 | 0.5 | 10.1 | 3283.5 | 0.8
1873.5 | 16/10/2023 | 10:25:51.918 | RC1 | 277.1 | 17.2 | 150 | 0.4 | 12.6 | 3306.5 | 0.9
1896.4 | 16/10/2023 | 10:26:15.377 | RC1 | 330.2 | 22.2 | 135 | 1.5 | 12.3 | 3329.4 | 1.4
1916.9 | 16/10/2023 | 10:26:29.887 | RC1 | 158.2 | 18 | 150 | 0.4 | 11.4 | 3349.9 | 1.3
1937.1 | 16/10/2023 | 10:26:46.404 | RC1 | 510.7 | 17 | 150 | 0.4 | 12.9 | 3370.3 | -0.2
1961.7 | 16/10/2023 | 10:59:38.240 | RC2 | -1.3 | 19.3 | 90 | 2.6 | 15 | 644.8 | 0.3
1982.3 | 16/10/2023 | 10:59:59.230 | RC2 | 37.9 | 15.4 | 105 | 4.4 | 11.8 | 665.3 | 0.7
2002.7 | 16/10/2023 | 11:00:16.818 | RC2 | -10.8 | 16.2 | 120 | 5.3 | 13.5 | 685.8 | 0.9
2025.1 | 16/10/2023 | 11:00:31.807 | RC2 | -72 | 17.3 | 120 | 3 | 12.3 | 708.1 | 2.1
2047.9 | 16/10/2023 | 11:00:45.761 | RC2 | -73 | 19.2 | 120 | 2.6 | 12.9 | 730.9 | 1.6
2068.6 | 16/10/2023 | 11:00:58.222 | RC2 | -78.6 | 19.2 | 120 | 2.2 | 12.5 | 751.9 | 1.1
2094.5 | 16/10/2023 | 11:01:10.739 | RC2 | -83.7 | 18.7 | 120 | 2 | 13.3 | 777.5 | 3.2
2116.5 | 16/10/2023 | 11:01:21.244 | RC2 | -74.7 | 21.2 | 120 | 2.4 | 13.1 | 799.5 | 2.1
2141.6 | 16/10/2023 | 11:01:31.763 | RC2 | -102.4 | 17.7 | 120 | 2.2 | 12.8 | 824.6 | 2.2
2162.6 | 16/10/2023 | 11:01:42.213 | RC2 | -55.1 | 20.1 | 120 | 2.5 | 12.8 | 845.6 | 1.9
2182.9 | 16/10/2023 | 11:01:51.788 | RC2 | -54.7 | 17.4 | 120 | 3.2 | 13.5 | 866.4 | 1.5
2203.9 | 16/10/2023 | 11:02:01.777 | RC2 | -37.7 | 19.2 | 105 | 2.4 | 12 | 887.1 | 1.6
2228.5 | 16/10/2023 | 11:02:14.761 | RC2 | -26.1 | 19.6 | 120 | 3.6 | 11.5 | 911.5 | 1.7
2252.8 | 16/10/2023 | 11:02:27.262 | RC2 | -23.1 | 20.4 | 120 | 3.6 | 13.4 | 935.8 | 1.4
2277.4 | 16/10/2023 | 11:02:40.321 | RC2 | -29.8 | 19.8 | 120 | 3.5 | 11.3 | 960.4 | 1.6
2300.2 | 16/10/2023 | 11:02:50.851 | RC2 | -74.7 | 17.5 | 120 | 2.8 | 12.1 | 984 | 3
2320.4 | 16/10/2023 | 11:03:00.837 | RC2 | -40.6 | 20.8 | 120 | 2.7 | 11.9 | 1003.4 | 1.5
2343.2 | 16/10/2023 | 11:03:10.780 | RC2 | -57.8 | 18.2 | 120 | 2.7 | 14.3 | 1026.4 | 1.6
2365.3 | 16/10/2023 | 11:03:21.428 | RC2 | -71.6 | 19.5 | 120 | 2.8 | 12.9 | 1048.3 | 2
2385.9 | 16/10/2023 | 11:03:31.312 | RC2 | -31.4 | 20.4 | 120 | 3.3 | 13 | 1069 | 2.9
2407.8 | 16/10/2023 | 11:03:43.814 | RC2 | -15.2 | 20.3 | 120 | 3.6 | 12.1 | 1091.2 | 2.5
2430 | 16/10/2023 | 11:03:53.790 | RC2 | -10.4 | 17.7 | 120 | 3.5 | 14.5 | 1113 | 3.4
2454.7 | 16/10/2023 | 11:04:06.870 | RC2 | -2.1 | 20.4 | 105 | 2.7 | 13.3 | 1137.7 | 0.9
2479.2 | 16/10/2023 | 11:04:19.401 | RC2 | -37.1 | 18 | 120 | 2.9 | 13.8 | 1162.2 | 2.9
2499.5 | 16/10/2023 | 11:04:29.288 | RC2 | -120.4 | 22.8 | 105 | 2.2 | 13.9 | 1182.5 | 3.2
2520.7 | 16/10/2023 | 11:04:37.817 | RC2 | -130.1 | 23.1 | 120 | 1 | 13.6 | 1203.7 | 3.4
2541.4 | 16/10/2023 | 11:04:44.821 | RC2 | -135.2 | 26.5 | 120 | 0.9 | 14.5 | 1224.4 | 2.4
2561.7 | 16/10/2023 | 11:04:52.478 | RC2 | -139.2 | 20.4 | 135 | 0.9 | 14.1 | 1244.7 | 2.3
2581.9 | 16/10/2023 | 11:05:00.388 | RC2 | -168.4 | 17 | 120 | 0.7 | 12 | 1264.9 | 3
2604.7 | 16/10/2023 | 11:05:08.366 | RC2 | -159.7 | 17.7 | 120 | 0.9 | 11.8 | 1287.7 | 3.3
2624.7 | 16/10/2023 | 11:05:16.404 | RC2 | -163.3 | 17.1 | 120 | 1 | 12 | 1307.7 | 2.7
2645.8 | 16/10/2023 | 11:05:23.835 | RC2 | -164.6 | 16.9 | 120 | 0.8 | 12.2 | 1328.8 | 2.6
2668.5 | 16/10/2023 | 11:05:32.373 | RC2 | -172.5 | 18.5 | 120 | 0.8 | 11.9 | 1351.8 | 1.8
2694.4 | 16/10/2023 | 11:05:42.810 | RC2 | -137.4 | 16.6 | 120 | 0.8 | 13.2 | 1377.4 | 3.3
2715.9 | 16/10/2023 | 11:05:50.920 | RC2 | -141.4 | 18 | 120 | 0.6 | 14.6 | 1398.7 | 2
2740.5 | 16/10/2023 | 11:06:01.366 | RC2 | -117.5 | 22 | 120 | 0.8 | 13.2 | 1423.7 | 3.5
2760.7 | 16/10/2023 | 11:06:09.370 | RC2 | -162.4 | 16.4 | 120 | 1.1 | 13 | 1443.8 | 2.7
2781.7 | 16/10/2023 | 11:06:16.845 | RC2 | -126.9 | 16.9 | 120 | 0.8 | 12.2 | 1464.8 | 1.8
2807.1 | 16/10/2023 | 11:06:27.362 | RC2 | -102.8 | 16.4 | 105 | 1 | 12.7 | 1489.9 | 2.5
2827.3 | 16/10/2023 | 11:06:37.967 | RC2 | 7.5 | 16.2 | 120 | 1.3 | 14.1 | 1510.6 | 2
2848.3 | 16/10/2023 | 11:06:52.748 | RC2 | 119.3 | 14.5 | 135 | 1.3 | 11.7 | 1532.1 | 1.8
2870.4 | 16/10/2023 | 11:07:06.905 | RC2 | 141.3 | 17.1 | 120 | 1.2 | 13.9 | 1553.4 | 1
2891.4 | 16/10/2023 | 11:07:21.427 | RC2 | 121.8 | 17.6 | 135 | 1.3 | 13.9 | 1574.7 | 2
2912.4 | 16/10/2023 | 11:07:35.762 | RC2 | 149.1 | 14.6 | 120 | 1.4 | 12.4 | 1595.4 | 2.2
2934.2 | 16/10/2023 | 11:07:54.418 | RC2 | 213.9 | 15.4 | 120 | 1.3 | 13.7 | 1617.2 | 0.2
2954.7 | 16/10/2023 | 11:08:13.912 | RC2 | 237.7 | 15.8 | 105 | 1.1 | 13.8 | 1637.7 | 1.9
2975.2 | 16/10/2023 | 11:08:42.492 | RC2 | 244.4 | 17.2 | 120 | 1.2 | 14.4 | 1658.2 | 0.6
2995.6 | 16/10/2023 | 11:09:12.375 | RC2 | 332.2 | 14.1 | 120 | 1.5 | 11.4 | 1678.6 | 0.6
3015.9 | 16/10/2023 | 11:10:10.356 | RC2 | 428.9 | 17.4 | 120 | 1.1 | 13.3 | 1698.4 | 0.8
3035.9 | 16/10/2023 | 11:11:44.833 | RC2 | 420.2 | 16.5 | 135 | 1.2 | 14.1 | 1718.8 | -0.5
3057.2 | 16/10/2023 | 11:12:49.968 | RC2 | 350.8 | 20.2 | 120 | 1.2 | 13.8 | 1740.2 | -0.7
3078.1 | 16/10/2023 | 11:13:56.998 | RC2 | 434.5 | 18.4 | 120 | 1.3 | 13.2 | 1761.1 | 0
3098.6 | 16/10/2023 | 11:15:23.972 | RC2 | 435.3 | 15.4 | 120 | 1.3 | 13.6 | 1781.7 | 1.2
3118.9 | 16/10/2023 | 11:16:45.020 | RC2 | 519.1 | 19.1 | 135 | 1.3 | 14.1 | 1801.9 | 0.7
3139.1 | 16/10/2023 | 11:17:50.038 | RC2 | 509.6 | 21 | 135 | 1.3 | 14.6 | 1822.1 | 0.2
3159.3 | 16/10/2023 | 11:18:54.035 | RC2 | 506 | 16.7 | 150 | 1 | 12.5 | 1842.3 | -0.3
3179.5 | 16/10/2023 | 11:20:03.528 | RC2 | 514.6 | 21.3 | 150 | 1.3 | 13.7 | 1863.3 | -0.7
3199.6 | 16/10/2023 | 11:21:17.683 | RC2 | 545.8 | 22.5 | 165 | 1.3 | 12.9 | 1882 | 0.2
3220.3 | 16/10/2023 | 11:22:01.566 | RC2 | 547 | 25.4 | 255 | 1.8 | 13.3 | 1903.3 | 1
3241.3 | 16/10/2023 | 11:22:30.586 | RC2 | 557.7 | 33.3 | 285 | 2.1 | 12.3 | 1924 | 0.7
3262.3 | 16/10/2023 | 11:22:58.525 | RC2 | 571.3 | 25.8 | 270 | 1.8 | 12.4 | 1944.6 | 0.7
3282.5 | 16/10/2023 | 11:23:42.521 | RC2 | 636.6 | 34.6 | 285 | 1.9 | 13.3 | 1965.5 | 1.2
3308.1 | 16/10/2023 | 11:24:28.610 | RC2 | 223.9 | 35.9 | 270 | 2.2 | 12.3 | 1991.1 | 11.5
3331.2 | 16/10/2023 | 11:24:32.338 | RC2 | -106.5 | 32.8 | 255 | 1.5 | 12.3 | 2014.7 | 7.3
3352.5 | 16/10/2023 | 11:24:34.537 | RC2 | -139.6 | 33.7 | 270 | 1.6 | 13.5 | 2035.5 | 6.6
3375 | 16/10/2023 | 11:24:37.964 | RC2 | -179.2 | 28.4 | 270 | 1.4 | 11.7 | 2058 | 7.3
3412.7 | 16/10/2023 | 11:24:43.523 | RC2 | -160 | 30.5 | 270 | 1.8 | 11.3 | 2095.7 | 7
3435 | 16/10/2023 | 11:24:46.431 | RC2 | -173 | 22.7 | 270 | 1.8 | 14 | 2118 | 7.5
3461.8 | 16/10/2023 | 11:24:51.924 | RC2 | 100.7 | 31.6 | 255 | 1.4 | 11.8 | 2144.8 | 3.6
3483.2 | 16/10/2023 | 11:25:08.543 | RC2 | 454.1 | 27.6 | 255 | 1.7 | 12 | 2166.2 | 1.2
3503.8 | 16/10/2023 | 11:25:27.584 | RC2 | 453 | 30 | 270 | 2 | 13 | 2187.7 | 1.2
3525.6 | 16/10/2023 | 11:25:58.107 | RC2 | 595.6 | 34.2 | 270 | 4.7 | 12.2 | 2207.7 | 0.7
3545.6 | 16/10/2023 | 11:26:33.123 | RC2 | 551.5 | 24.4 | 270 | 4.6 | 12.5 | 2228.6 | 0.5
3567.1 | 16/10/2023 | 11:26:57.591 | RC2 | 509 | 24.2 | 270 | 4.3 | 13.8 | 2250.7 | 1.6
3588.6 | 16/10/2023 | 11:27:24.117 | RC2 | 580.4 | 25.3 | 270 | 5.3 | 14.1 | 2270.9 | 0.5
3610 | 16/10/2023 | 11:28:01.654 | RC2 | 591.6 | 29.7 | 270 | 6.4 | 12.3 | 2292.4 | 1.4
3630.6 | 16/10/2023 | 11:28:50.634 | RC2 | 652.2 | 27 | 270 | 8.9 | 11.8 | 2313.6 | 0
3651.4 | 16/10/2023 | 11:30:16.435 | RC2 | 564.3 | 21.7 | 255 | 6.8 | 12.2 | 2334.7 | 0.9
3671.6 | 16/10/2023 | 11:30:53.692 | RC2 | 591.6 | 29.5 | 270 | 8.3 | 11.8 | 2354.6 | 0.7
3693.4 | 16/10/2023 | 11:31:27.308 | RC2 | 539.9 | 21.8 | 270 | 6.2 | 11.7 | 2375.6 | 1.3
3713.9 | 16/10/2023 | 11:31:55.521 | RC2 | 549.9 | 33.1 | 270 | 6 | 10.4 | 2397.2 | 0.9
3734.2 | 16/10/2023 | 11:32:34.681 | RC2 | 623.6 | 31.8 | 285 | 8.2 | 12.5 | 2416.6 | 0.8
3755.1 | 16/10/2023 | 11:33:30.159 | RC2 | 624 | 23.8 | 270 | 7.6 | 13.3 | 2438.1 | 0.2
3776.4 | 16/10/2023 | 11:34:10.239 | RC2 | 566.4 | 31.8 | 270 | 7.2 | 13.2 | 2459.7 | 0.5
3796.7 | 16/10/2023 | 11:34:43.213 | RC2 | 588.7 | 29.1 | 255 | 8 | 13.6 | 2479.7 | 1.6
3817.7 | 16/10/2023 | 11:35:20.231 | RC2 | 565.9 | 28.5 | 270 | 6.9 | 12.6 | 2500.7 | 0.2
3838.7 | 16/10/2023 | 11:35:48.806 | RC2 | 539.5 | 28.4 | 270 | 7.4 | 13.5 | 2521.9 | 1.2
3859.1 | 16/10/2023 | 11:36:17.221 | RC2 | 559.7 | 32.9 | 270 | 7 | 12.2 | 2542.1 | 0.5
3879.1 | 16/10/2023 | 11:36:41.292 | RC2 | 481.2 | 33.6 | 270 | 6.5 | 13.2 | 2562.1 | 0.9
3900.7 | 16/10/2023 | 11:37:07.708 | RC2 | 537.4 | 30.5 | 270 | 7.2 | 13.1 | 2583.7 | 1
3922 | 16/10/2023 | 11:37:40.231 | RC2 | 561.8 | 31 | 270 | 8.7 | 13.3 | 2605 | -0.3
3942.4 | 16/10/2023 | 11:38:01.264 | RC2 | 619.3 | 23.1 | 255 | 8.6 | 13.6 | 2625.4 | 0.7
3964.5 | 16/10/2023 | 11:38:22.705 | RC2 | 540.4 | 34.3 | 270 | 7.7 | 13.1 | 2647.4 | 1.7
3997.3 | 16/10/2023 | 11:38:35.270 | RC2 | 277.2 | 32.2 | 255 | 5.1 | 13.7 | 2681.8 | 17.6
4087.9 | 16/10/2023 | 11:38:40.229 | RC2 | -152.3 | 20.8 | 285 | 1.7 | 13.3 | 2772.5 | 6.5
4121 | 16/10/2023 | 11:38:45.779 | RC2 | -122.4 | 33.8 | 255 | 1.1 | 14.1 | 2804.2 | 5.5
4141.5 | 16/10/2023 | 11:39:19.785 | RC2 | -189.7 | 32.4 | 270 | 1.1 | 14.5 | 2824.5 | 0.6
4162.8 | 16/10/2023 | 11:40:17.827 | RC2 | 144 | 20.3 | 270 | 1.1 | 13.4 | 2845.8 | 0.7
4183.2 | 16/10/2023 | 11:40:47.851 | RC2 | 287.2 | 22.3 | 285 | 1 | 13.3 | 2866.2 | 1.5
4204 | 16/10/2023 | 11:41:05.006 | RC2 | 215.4 | 33.2 | 285 | 1.2 | 12.4 | 2887 | 1.1
4224.2 | 16/10/2023 | 11:41:27.355 | RC2 | 383.4 | 27.3 | 285 | 1.5 | 13.4 | 2907.2 | 1
4245.7 | 16/10/2023 | 11:41:55.784 | RC2 | 369.5 | 26.6 | 285 | 1.6 | 14.7 | 2928.7 | 0.7
4267.3 | 16/10/2023 | 11:42:16.332 | RC2 | 332.8 | 34.5 | 270 | 1.5 | 14.1 | 2950.3 | 0.9
4287.7 | 16/10/2023 | 11:42:38.400 | RC2 | 301.5 | 32.5 | 270 | 1.5 | 14 | 2970.8 | 0.9
4309.2 | 16/10/2023 | 11:42:57.344 | RC2 | 275.5 | 31 | 285 | 1.3 | 11.5 | 2992.2 | 0.7
4329.2 | 16/10/2023 | 11:43:18.680 | RC2 | 336 | 32 | 285 | 1.5 | 14.2 | 3012 | 1.2
4349.7 | 16/10/2023 | 11:43:36.801 | RC2 | 289.5 | 32.6 | 285 | 1.5 | 14.6 | 3033 | 1
4369.9 | 16/10/2023 | 11:43:53.835 | RC2 | 242.3 | 27.7 | 270 | 1.4 | 14.1 | 3052.9 | 1
4390.9 | 16/10/2023 | 11:44:09.846 | RC2 | 200.6 | 32 | 270 | 1.3 | 13.8 | 3073.9 | 1.4
4440.7 | 16/10/2023 | 11:44:24.879 | RC2 | -152.6 | 23.8 | 285 | 0.1 | 13.8 | 3124.4 | 4.2
4467.6 | 16/10/2023 | 11:44:31.309 | RC2 | -163.4 | 23.6 | 285 | 1.6 | 14.3 | 3150.6 | 4.1
4488.8 | 16/10/2023 | 11:45:01.396 | RC2 | -171.3 | 34.5 | 285 | 2 | 14.8 | 3171.9 | 0.7
4510.4 | 16/10/2023 | 11:45:17.841 | RC2 | -154.8 | 24.2 | 285 | 2 | 15.3 | 3193.6 | 1.6
4533.1 | 16/10/2023 | 11:45:34.969 | RC2 | -109 | 25.2 | 270 | 1 | 13.9 | 3216.2 | 1.2
4553.2 | 16/10/2023 | 11:45:53.321 | RC2 | -9 | 31.4 | 270 | 1 | 13.2 | 3236.2 | 1
4575.9 | 16/10/2023 | 11:46:16.849 | RC2 | -16.3 | 35 | 270 | 1.1 | 14.2 | 3259 | 1.2
4596.6 | 16/10/2023 | 11:46:40.491 | RC2 | 75.3 | 27.8 | 255 | 0.9 | 14.2 | 3279.6 | 0.5
4620.8 | 16/10/2023 | 11:47:12.420 | RC2 | -62.5 | 33.1 | 270 | 1.2 | 13.9 | 3303.8 | 1.2
4641.2 | 16/10/2023 | 11:47:28.856 | RC2 | -125.9 | 29.2 | 255 | 1.8 | 14.6 | 3324.2 | 0.7
4662.8 | 16/10/2023 | 11:47:45.010 | RC2 | -111 | 35.5 | 270 | 1.6 | 13.5 | 3346.2 | 1.1
4685.5 | 16/10/2023 | 11:48:02.917 | RC2 | -80.6 | 34.2 | 240 | 1.8 | 12 | 3368.5 | 1.3
4705.9 | 16/10/2023 | 13:16:30.218 | RC3 | -13.4 | 24.2 | 285 | 1.7 | 23.9 | 639.1 | 0.8
4726.1 | 16/10/2023 | 13:16:49.345 | RC3 | -175 | 31.8 | 255 | 1.6 | 19.9 | 659.1 | 1.2
4747.1 | 16/10/2023 | 13:17:10.783 | RC3 | -177.8 | 17.6 | 270 | 0.8 | 21.8 | 680.1 | 0.8
4768.1 | 16/10/2023 | 13:17:32.306 | RC3 | -175.7 | 31.9 | 270 | 1.5 | 18.3 | 701.3 | 1
4790.1 | 16/10/2023 | 13:17:54.286 | RC3 | -186.1 | 27.3 | 270 | 1.6 | 20.3 | 723.2 | 1.2
4811.7 | 16/10/2023 | 13:18:16.365 | RC3 | -177.7 | 31.4 | 270 | 1.4 | 21.1 | 744.7 | 0.9
4832.1 | 16/10/2023 | 13:18:37.753 | RC3 | -186.1 | 22.6 | 270 | 1.6 | 21.6 | 765.1 | 0.9
4854 | 16/10/2023 | 13:18:59.338 | RC3 | -191.1 | 20.2 | 270 | 1.5 | 18.3 | 787.2 | 0.9
4875.4 | 16/10/2023 | 13:19:20.794 | RC3 | -173.1 | 16.3 | 270 | 1.5 | 18.9 | 808.4 | 1.1
4896.5 | 16/10/2023 | 13:19:41.774 | RC3 | -182.6 | 18.1 | 285 | 1.9 | 18.9 | 829.5 | 1
4916.5 | 16/10/2023 | 13:20:03.392 | RC3 | -178.3 | 26.8 | 270 | 1.6 | 19.4 | 849.7 | 0.8
4938.8 | 16/10/2023 | 13:20:24.814 | RC3 | -179.6 | 23.2 | 285 | 1.7 | 19 | 871.7 | 1.1
4959.8 | 16/10/2023 | 13:20:46.264 | RC3 | -184.9 | 27.7 | 285 | 1.4 | 19 | 893 | 1
4981.5 | 16/10/2023 | 13:21:07.804 | RC3 | -176 | 31.4 | 285 | 1.8 | 20 | 914.5 | 1.2
5003.3 | 16/10/2023 | 13:21:29.833 | RC3 | -183.1 | 27.4 | 300 | 1.6 | 21 | 936.3 | 1.2
5025 | 16/10/2023 | 13:21:51.754 | RC3 | -179.6 | 20.7 | 285 | 1.5 | 19.7 | 958 | 1.2
5046 | 16/10/2023 | 13:22:13.761 | RC3 | -180.6 | 25.4 | 285 | 1.9 | 23.4 | 979.1 | 1
5067 | 16/10/2023 | 13:22:34.896 | RC3 | -187.2 | 29.6 | 270 | 1.6 | 23.6 | 1000 | 0.8
5088.9 | 16/10/2023 | 13:22:56.774 | RC3 | -184.5 | 30 | 285 | 2.4 | 20.6 | 1021.9 | 0.7
5110.3 | 16/10/2023 | 13:23:18.303 | RC3 | -167.6 | 30.6 | 285 | 1.6 | 20.4 | 1043.4 | 1
5131.1 | 16/10/2023 | 13:23:37.796 | RC3 | -176.4 | 21.8 | 300 | 1.4 | 20.1 | 1064.3 | 1
5152.7 | 16/10/2023 | 13:23:57.834 | RC3 | -178.5 | 25.4 | 285 | 1.6 | 22.1 | 1085.9 | 1
5175.1 | 16/10/2023 | 13:24:17.411 | RC3 | -184.3 | 31.1 | 300 | 1.5 | 22.2 | 1108.1 | 1.2
5195.9 | 16/10/2023 | 13:24:36.921 | RC3 | -170.2 | 20.5 | 285 | 1.6 | 21.4 | 1128.9 | 1
5217.2 | 16/10/2023 | 13:24:55.871 | RC3 | -169.4 | 30.1 | 285 | 1.5 | 19 | 1150.5 | 1
5238.9 | 16/10/2023 | 13:25:15.319 | RC3 | -170.2 | 31.5 | 285 | 1.5 | 23.1 | 1171.9 | 1.2
5260.5 | 16/10/2023 | 13:25:34.864 | RC3 | -171 | 25.1 | 285 | 1.8 | 23.7 | 1193.5 | 1
5282.3 | 16/10/2023 | 13:25:53.824 | RC3 | -177.2 | 22.5 | 285 | 1.6 | 20.3 | 1215.3 | 1
5303.7 | 16/10/2023 | 13:26:11.896 | RC3 | -165.4 | 32.6 | 285 | 1.5 | 21.2 | 1236.7 | 1.4
5327 | 16/10/2023 | 13:26:29.420 | RC3 | -182.3 | 19.3 | 285 | 1.5 | 19.9 | 1260 | 1.3
5348.9 | 16/10/2023 | 13:26:45.413 | RC3 | -187.3 | 28.2 | 300 | 1.5 | 20 | 1281.9 | 1.2
5371.4 | 16/10/2023 | 13:27:02.872 | RC3 | -188.1 | 29.7 | 285 | 1.4 | 19.2 | 1304.4 | 1.2
5393.9 | 16/10/2023 | 13:27:19.902 | RC3 | -178.3 | 30.5 | 285 | 1.7 | 19.4 | 1327 | 1.4
5414.9 | 16/10/2023 | 13:27:34.925 | RC3 | -180.7 | 27.2 | 285 | 1.8 | 18.8 | 1347.9 | 1.5
5436.5 | 16/10/2023 | 13:27:51.412 | RC3 | -174.4 | 28.4 | 285 | 1.6 | 23.4 | 1369.5 | 1.2
5459.8 | 16/10/2023 | 13:28:09.334 | RC3 | -182.8 | 32.5 | 285 | 1.8 | 22.4 | 1392.8 | 1.3
5482 | 16/10/2023 | 13:28:25.921 | RC3 | -181.1 | 27.4 | 285 | 1.6 | 21.6 | 1415.1 | 1.1
5502.1 | 16/10/2023 | 13:28:40.423 | RC3 | -184.5 | 18.4 | 285 | 1.5 | 19 | 1435.1 | 1.3
5524.5 | 16/10/2023 | 13:28:57.683 | RC3 | -186.8 | 27.3 | 285 | 1.8 | 22.7 | 1457.6 | 1.5
5546.6 | 16/10/2023 | 13:29:13.924 | RC3 | -180.5 | 31.6 | 270 | 1.6 | 22 | 1479.8 | 1.3
5566.8 | 16/10/2023 | 13:29:28.956 | RC3 | -186.8 | 29.4 | 285 | 1.5 | 21.6 | 1499.8 | 1.4
5588.8 | 16/10/2023 | 13:29:45.948 | RC3 | -186.8 | 20.6 | 285 | 1.7 | 22 | 1521.8 | 1.4
5608.9 | 16/10/2023 | 13:30:00.445 | RC3 | -187.7 | 17.8 | 300 | 2.6 | 20 | 1541.9 | 1.5
5631.4 | 16/10/2023 | 13:30:17.452 | RC3 | -198.4 | 22.6 | 285 | 1.5 | 20.2 | 1564.4 | 1.2
5654.7 | 16/10/2023 | 13:30:34.497 | RC3 | -194.6 | 31.4 | 285 | 0.3 | 19.8 | 1587.7 | 1.3
5677 | 16/10/2023 | 13:30:51.541 | RC3 | -187.2 | 27 | 285 | 1.7 | 20.7 | 1610 | 1.4
5699.1 | 16/10/2023 | 13:31:08.490 | RC3 | -187 | 26.5 | 300 | 1.4 | 22.3 | 1632.1 | 1.5
5721.5 | 16/10/2023 | 13:31:25.057 | RC3 | -202.4 | 31.5 | 285 | 1.7 | 21.3 | 1654.5 | 1.7
5744.1 | 16/10/2023 | 13:31:42.018 | RC3 | -201.1 | 25.9 | 300 | 1.6 | 21.6 | 1677.1 | 1.2
5766.1 | 16/10/2023 | 13:31:59.018 | RC3 | -192.8 | 19.3 | 285 | 1.6 | 20.1 | 1699.4 | 1.4
5786.3 | 16/10/2023 | 13:32:13.890 | RC3 | -200 | 31 | 285 | 1.6 | 21.9 | 1719.4 | 1.5
5808.4 | 16/10/2023 | 13:32:30.461 | RC3 | -202.5 | 22.9 | 285 | 1.5 | 20 | 1741.6 | 1.3
5828.4 | 16/10/2023 | 13:32:45.018 | RC3 | -205.7 | 18.9 | 285 | 0.6 | 17.8 | 1761.7 | 1.4
5849.7 | 16/10/2023 | 13:33:02.432 | RC3 | -205.1 | 32.1 | 285 | 1.4 | 18.7 | 1783.1 | 1.1
5870.6 | 16/10/2023 | 13:33:17.001 | RC3 | -192.8 | 23 | 285 | 1.5 | 18.5 | 1803.6 | 1.5
5893.4 | 16/10/2023 | 13:33:33.970 | RC3 | -208.2 | 32.5 | 285 | 0.8 | 19.8 | 1826.4 | 1.2
5916.3 | 16/10/2023 | 13:33:51.035 | RC3 | -206.9 | 18.8 | 285 | 1.5 | 20.9 | 1849.3 | 1.3
5938.3 | 16/10/2023 | 13:34:07.857 | RC3 | -204.3 | 32.1 | 300 | 1.6 | 22.6 | 1871.3 | 1.5
5960.8 | 16/10/2023 | 13:34:24.973 | RC3 | -206.4 | 24.9 | 285 | 1.6 | 22.3 | 1893.9 | 1.4
5982.8 | 16/10/2023 | 13:34:41.066 | RC3 | -206.4 | 30.6 | 300 | 1.5 | 22.1 | 1915.8 | 1.3
6005.4 | 16/10/2023 | 13:34:58.070 | RC3 | -206.1 | 20.5 | 285 | 1.6 | 22.9 | 1938.4 | 1.1
6027.9 | 16/10/2023 | 13:35:15.043 | RC3 | -205.2 | 16.9 | 285 | 2 | 18.5 | 1960.9 | 1.3
6048.5 | 16/10/2023 | 13:35:29.518 | RC3 | -187.2 | 33.6 | 285 | 1.5 | 19.6 | 1981.7 | 1.6
6072.3 | 16/10/2023 | 13:35:44.556 | RC3 | -201.9 | 25.5 | 285 | 1.6 | 19.3 | 2005.3 | 1.7
6095 | 16/10/2023 | 13:35:59.037 | RC3 | -209.2 | 23.6 | 300 | 1.5 | 17.5 | 2028 | 1.7
6118.3 | 16/10/2023 | 13:36:14.581 | RC3 | -207.7 | 32 | 300 | 1.5 | 18.4 | 2051.3 | 1.8
6141.6 | 16/10/2023 | 13:36:29.039 | RC3 | -212.7 | 27.5 | 285 | 1.6 | 18.9 | 2074.6 | 1.6
6164.7 | 16/10/2023 | 13:36:43.041 | RC3 | -205.4 | 21.2 | 285 | 1.4 | 21.8 | 2097.8 | 1.8
6184.9 | 16/10/2023 | 13:36:55.987 | RC3 | -203.2 | 22.4 | 285 | 1.8 | 22.3 | 2117.9 | 1.4
6207.5 | 16/10/2023 | 13:37:10.519 | RC3 | -188.3 | 17.5 | 285 | 1.5 | 21.8 | 2140.5 | 1.4
6230.3 | 16/10/2023 | 13:37:25.598 | RC3 | -183.6 | 17 | 285 | 1.5 | 21.1 | 2163.3 | 1.7
6255.1 | 16/10/2023 | 13:37:40.024 | RC3 | -184.8 | 17.3 | 285 | 1.5 | 22.5 | 2188.1 | 1.8
6277.4 | 16/10/2023 | 13:37:54.947 | RC3 | -190.6 | 31.9 | 285 | 1.5 | 19.6 | 2210.5 | 1.6
6299.7 | 16/10/2023 | 13:38:09.247 | RC3 | -178.3 | 18.7 | 285 | 1.4 | 23.2 | 2232.8 | 1.6
6323.5 | 16/10/2023 | 13:38:23.658 | RC3 | -181.4 | 24.1 | 285 | 1.6 | 22.6 | 2256.6 | 1.5
6346.1 | 16/10/2023 | 13:38:38.121 | RC3 | -187.9 | 26.1 | 285 | 1.4 | 21 | 2279.1 | 1.7
6369.6 | 16/10/2023 | 13:38:52.527 | RC3 | -187.5 | 19.7 | 285 | 1.4 | 21.9 | 2302.7 | 1.5
6393.2 | 16/10/2023 | 13:39:07.632 | RC3 | -195.4 | 18 | 285 | 1.3 | 18.8 | 2326.2 | 1.8
6416 | 16/10/2023 | 13:39:22.345 | RC3 | -183.2 | 16.9 | 285 | 1.2 | 19.5 | 2349.1 | 1.5
6439.3 | 16/10/2023 | 13:39:36.565 | RC3 | -183.1 | 29.7 | 285 | 1.4 | 20.4 | 2372.3 | 1.7
6462.4 | 16/10/2023 | 13:39:51.555 | RC3 | -188 | 23.7 | 285 | 1.7 | 22 | 2395.4 | 1.9
6485.4 | 16/10/2023 | 13:40:06.052 | RC3 | -184.8 | 16.4 | 300 | 0.5 | 23.5 | 2418.4 | 1.6
6508 | 16/10/2023 | 13:40:20.547 | RC3 | -177.5 | 22.5 | 285 | 1.6 | 19.8 | 2441 | 1.6
6531.8 | 16/10/2023 | 13:40:35.576 | RC3 | -184.9 | 23.2 | 285 | 1.3 | 23.4 | 2465.1 | 1.6
6555.1 | 16/10/2023 | 13:40:50.104 | RC3 | -179 | 27.6 | 285 | 1.3 | 18.7 | 2488.1 | 1.5
6577.4 | 16/10/2023 | 13:41:04.584 | RC3 | -191.9 | 31.1 | 285 | 1.6 | 22.3 | 2510.4 | 1.6
6600.9 | 16/10/2023 | 13:41:19.051 | RC3 | -180 | 27.7 | 285 | 1.4 | 20.1 | 2533.9 | 1.8
6623.8 | 16/10/2023 | 13:41:33.553 | RC3 | -193.3 | 17.5 | 285 | 0.1 | 18.9 | 2556.8 | 1.3
6643.8 | 16/10/2023 | 13:41:46.157 | RC3 | -179.1 | 28.8 | 300 | 1.1 | 18.5 | 2576.8 | 1.4
6667 | 16/10/2023 | 13:42:01.115 | RC3 | -179.1 | 26.4 | 300 | 1.5 | 20.5 | 2600 | 1.7
6689.3 | 16/10/2023 | 13:42:15.065 | RC3 | -187.9 | 26.3 | 285 | 1.1 | 22.4 | 2622.4 | 1.5
6709.6 | 16/10/2023 | 13:42:27.610 | RC3 | -179.6 | 21.3 | 285 | 1.4 | 21.5 | 2642.6 | 1.7
6733.4 | 16/10/2023 | 13:42:42.714 | RC3 | -180.1 | 28.8 | 285 | 1.5 | 22.8 | 2666.4 | 1.7
6755.9 | 16/10/2023 | 13:42:57.195 | RC3 | -185.4 | 18.9 | 285 | 1.4 | 18.7 | 2688.9 | 1.7
6778.8 | 16/10/2023 | 13:43:11.789 | RC3 | -174.8 | 17.6 | 270 | 1.5 | 20 | 2712.2 | 1.4
6801.1 | 16/10/2023 | 13:43:25.579 | RC3 | -187.3 | 22.6 | 285 | 1.4 | 19.6 | 2734.3 | 1.4
6821.1 | 16/10/2023 | 13:43:37.658 | RC3 | -190.2 | 32.6 | 285 | 1.5 | 22.6 | 2754.3 | 1.7
6844.1 | 16/10/2023 | 13:43:52.673 | RC3 | -188.1 | 29 | 300 | 1.4 | 23.8 | 2777.3 | 1.5
6867.4 | 16/10/2023 | 13:44:07.137 | RC3 | -177.5 | 31.1 | 285 | 1.5 | 21.4 | 2800.6 | 1.5
6891 | 16/10/2023 | 13:44:22.608 | RC3 | -182.8 | 26.7 | 285 | 1.5 | 18.4 | 2824 | 1.4
6913.2 | 16/10/2023 | 13:44:36.659 | RC3 | -182.8 | 22.8 | 285 | 1.5 | 20.7 | 2846.3 | 1.2
6933.8 | 16/10/2023 | 13:44:49.221 | RC3 | -183.2 | 32.1 | 300 | 1.4 | 19.9 | 2867 | 1.7
6957.1 | 16/10/2023 | 13:45:04.229 | RC3 | -176.2 | 30.2 | 300 | 1.4 | 22.4 | 2890.1 | 1.7
6980.8 | 16/10/2023 | 13:45:18.660 | RC3 | -176.2 | 30.5 | 285 | 1.6 | 21.1 | 2914.1 | 1.3
7003.2 | 16/10/2023 | 13:45:34.084 | RC3 | -182.3 | 30 | 285 | 1.5 | 21.7 | 2936.4 | 1.7
7023.6 | 16/10/2023 | 13:45:46.149 | RC3 | -172.8 | 18.6 | 285 | 1.3 | 22.9 | 2956.6 | 1.5
7047.5 | 16/10/2023 | 13:46:01.125 | RC3 | -181.2 | 18.8 | 300 | 1.6 | 21.7 | 2980.5 | 1.4
7071.1 | 16/10/2023 | 13:46:15.658 | RC3 | -173.7 | 20.6 | 300 | 1.6 | 18.3 | 3004.1 | 1.6
7093.6 | 16/10/2023 | 13:46:30.623 | RC3 | -177.7 | 26.1 | 285 | 1.3 | 20.8 | 3026.8 | 1.7
7116.1 | 16/10/2023 | 13:46:44.615 | RC3 | -182 | 19.9 | 300 | 1.7 | 18.7 | 3049.1 | 1.4
7137.1 | 16/10/2023 | 13:46:57.625 | RC3 | -179.4 | 20.5 | 285 | 1.2 | 19.5 | 3070.1 | 2.1
7159.6 | 16/10/2023 | 13:47:12.182 | RC3 | -172.4 | 23.2 | 315 | 1.4 | 22.5 | 3092.6 | 1.7
7183 | 16/10/2023 | 13:47:27.133 | RC3 | -160 | 31.7 | 285 | 1.3 | 20 | 3116 | 1.5
7206.1 | 16/10/2023 | 13:47:41.146 | RC3 | -175 | 31.8 | 300 | 1.5 | 20.9 | 3139.1 | 1.4
7228.4 | 16/10/2023 | 13:47:56.486 | RC3 | -175.8 | 24.9 | 300 | -0.1 | 19.2 | 3161.8 | 1.2
7248.6 | 16/10/2023 | 13:48:08.212 | RC3 | -168.1 | 29.7 | 300 | 1.3 | 18.9 | 3181.6 | 1.5
7271.1 | 16/10/2023 | 13:48:23.184 | RC3 | -167.1 | 20.8 | 285 | 1.6 | 20.2 | 3204.1 | 1.9
7294.7 | 16/10/2023 | 13:48:37.179 | RC3 | -168.1 | 27.3 | 285 | 1.5 | 19.6 | 3227.7 | 1.8
7317 | 16/10/2023 | 13:48:52.472 | RC3 | -160.2 | 31.7 | 285 | 1.5 | 21 | 3250 | 1.7
7337 | 16/10/2023 | 13:49:04.670 | RC3 | -146.5 | 34.2 | 285 | 2 | 22 | 3270 | 1.7
7360 | 16/10/2023 | 13:49:19.171 | RC3 | -157.1 | 33.9 | 285 | 1.4 | 21.2 | 3293.2 | 1.2
7384 | 16/10/2023 | 13:49:34.206 | RC3 | -144.4 | 27.4 | 270 | 1.6 | 22 | 3317.1 | 1.4
7405.6 | 16/10/2023 | 13:49:48.729 | RC3 | -111.1 | 30.7 | 270 | 1.3 | 22 | 3338.6 | 1.7
7448.2 | 16/10/2023 | 14:10:43.500 | RC4 | -203.3 | 21.4 | 315 | 3.2 | 22.7 | 631.2 | 1
7469.2 | 16/10/2023 | 14:11:05.278 | RC4 | -197.5 | 32.1 | 285 | 4.4 | 20.4 | 652.2 | 0.8
7489.7 | 16/10/2023 | 14:11:26.111 | RC4 | -202.8 | 22 | 300 | 0.6 | 23.4 | 672.9 | 1
7510.2 | 16/10/2023 | 14:11:47.572 | RC4 | -203.8 | 30 | 300 | 1.3 | 22.5 | 693.2 | 1
7530.9 | 16/10/2023 | 14:12:08.590 | RC4 | -191 | 29.5 | 315 | 1.5 | 22.5 | 713.9 | 1.3
7552.9 | 16/10/2023 | 14:12:31.125 | RC4 | -203.1 | 31.7 | 300 | 1.6 | 19.6 | 735.9 | 0.8
7573 | 16/10/2023 | 14:12:51.014 | RC4 | -202.2 | 18.5 | 315 | 1 | 18.8 | 756 | 1.2
7594 | 16/10/2023 | 14:13:10.052 | RC4 | -201.1 | 17.8 | 300 | 1.5 | 20.4 | 777 | 1.3
7614 | 16/10/2023 | 14:13:24.563 | RC4 | -200.5 | 22.2 | 315 | 1.5 | 19 | 797 | 1.3
7636.5 | 16/10/2023 | 14:13:41.684 | RC4 | -194.1 | 28.6 | 315 | 1.6 | 20 | 819.5 | 1.6
7658.5 | 16/10/2023 | 14:13:58.656 | RC4 | -194.8 | 16.7 | 300 | 1.3 | 17.9 | 841.5 | 1.2
7679.8 | 16/10/2023 | 14:14:13.032 | RC4 | -194.4 | 27.1 | 315 | 1.3 | 23.2 | 862.8 | 1.4
7701.1 | 16/10/2023 | 14:14:28.633 | RC4 | -200 | 22.5 | 315 | 2.4 | 20.8 | 884.1 | 1.5
7724.3 | 16/10/2023 | 14:14:43.092 | RC4 | -198.7 | 14.4 | 300 | 1.3 | 21 | 907.3 | 1.7
7747.4 | 16/10/2023 | 14:14:59.611 | RC4 | -199.3 | 23.1 | 300 | 1.3 | 19 | 930.4 | 1.5
7767.6 | 16/10/2023 | 14:15:12.204 | RC4 | -197.8 | 15.1 | 315 | 1.3 | 22.7 | 950.6 | 1.7
7788.1 | 16/10/2023 | 14:15:25.130 | RC4 | -201.7 | 29.1 | 315 | 0.8 | 21.5 | 971.3 | 1.7
7809.1 | 16/10/2023 | 14:15:37.947 | RC4 | -208.3 | 29.5 | 315 | 1.5 | 18.3 | 992.1 | 1.7
7830.7 | 16/10/2023 | 14:15:50.145 | RC4 | -206.9 | 16.9 | 315 | 1.3 | 22.1 | 1013.7 | 1.5
7852.6 | 16/10/2023 | 14:16:02.658 | RC4 | -208.5 | 26 | 315 | 1.3 | 23.1 | 1035.7 | 2.1
7872.6 | 16/10/2023 | 14:16:15.097 | RC4 | -212.2 | 29.5 | 315 | 1.3 | 20.1 | 1055.6 | 1.7
7894.5 | 16/10/2023 | 14:16:27.101 | RC4 | -202.4 | 21.8 | 315 | 1.4 | 21.6 | 1078 | 1.6
7917 | 16/10/2023 | 14:16:40.111 | RC4 | -194.2 | 24.1 | 300 | 1.4 | 19.6 | 1100 | 1.5
7939 | 16/10/2023 | 14:16:52.678 | RC4 | -208.2 | 30.2 | 315 | 1.1 | 20.5 | 1122 | 1.8
7964.4 | 16/10/2023 | 14:17:07.647 | RC4 | -193.6 | 29.8 | 300 | 2.6 | 20.6 | 1147.4 | 1.6
7984.4 | 16/10/2023 | 14:17:19.675 | RC4 | -191.1 | 15.4 | 315 | 0.8 | 20.5 | 1167.4 | 1.5
8005.8 | 16/10/2023 | 14:17:32.187 | RC4 | -196.8 | 23.3 | 315 | 2.8 | 22.4 | 1188.9 | 1.6
8026.8 | 16/10/2023 | 14:17:45.140 | RC4 | -203 | 16.1 | 300 | 1.3 | 23.6 | 1209.8 | 1.7
8048.9 | 16/10/2023 | 14:17:57.195 | RC4 | -210.8 | 15.9 | 315 | 1.3 | 22.7 | 1232.1 | 1.7
8070.7 | 16/10/2023 | 14:18:10.209 | RC4 | -206.9 | 18 | 315 | 1.2 | 23.9 | 1253.7 | 1.7
8095 | 16/10/2023 | 14:18:24.691 | RC4 | -206 | 30.2 | 300 | 1.4 | 22 | 1278 | 1.8
8117 | 16/10/2023 | 14:18:37.159 | RC4 | -212.4 | 23.8 | 315 | 1.1 | 22 | 1300 | 1.7
8138.8 | 16/10/2023 | 14:18:49.684 | RC4 | -209 | 17.4 | 315 | 1.6 | 21.8 | 1321.8 | 1.6
8158.8 | 16/10/2023 | 14:19:01.195 | RC4 | -218.7 | 15.4 | 315 | 1.2 | 22.9 | 1341.8 | 1.9
8179.6 | 16/10/2023 | 14:19:14.235 | RC4 | -209.8 | 31.6 | 315 | 1.3 | 22.3 | 1362.8 | 1.6
8200.3 | 16/10/2023 | 14:19:26.220 | RC4 | -207.8 | 31.5 | 315 | 1.3 | 23.4 | 1383.5 | 1.6
8221.5 | 16/10/2023 | 14:19:39.035 | RC4 | -203.3 | 31 | 315 | 1.4 | 18.6 | 1404.8 | 2
8243.4 | 16/10/2023 | 14:19:51.202 | RC4 | -214.8 | 22.9 | 315 | 1.4 | 22.3 | 1426.4 | 1.4
8264.6 | 16/10/2023 | 14:20:03.700 | RC4 | -212.1 | 15.5 | 300 | 1.6 | 20.8 | 1447.6 | 1.6
8285.6 | 16/10/2023 | 14:20:16.171 | RC4 | -207.8 | 15.4 | 315 | 2.1 | 20.2 | 1468.6 | 1.7
8305.8 | 16/10/2023 | 14:20:28.213 | RC4 | -213.4 | 19.3 | 315 | 1.4 | 21.2 | 1489.1 | 1.6
8328.6 | 16/10/2023 | 14:20:40.742 | RC4 | -219.6 | 19.5 | 315 | 1.2 | 21.4 | 1511.9 | 1.9
8348.8 | 16/10/2023 | 14:20:52.774 | RC4 | -208.6 | 20.9 | 315 | 1.2 | 21.6 | 1531.8 | 1.9
8369.9 | 16/10/2023 | 14:21:05.259 | RC4 | -214.4 | 15.9 | 300 | 1.3 | 20.6 | 1553.2 | 1.9
8391.2 | 16/10/2023 | 14:21:17.737 | RC4 | -217.4 | 27.6 | 300 | 1.3 | 19 | 1574.4 | 1.5
8416.3 | 16/10/2023 | 14:21:32.193 | RC4 | -219.7 | 22.1 | 315 | 1.6 | 22.8 | 1599.5 | 1.8
8437.2 | 16/10/2023 | 14:21:44.269 | RC4 | -217 | 23 | 315 | 1.4 | 20.2 | 1620.2 | 1.6
8458 | 16/10/2023 | 14:21:56.719 | RC4 | -221.9 | 21.8 | 315 | 1.3 | 20.2 | 1641 | 1.6
8480.2 | 16/10/2023 | 14:22:09.264 | RC4 | -226.2 | 23.6 | 315 | 1.4 | 20.8 | 1663.2 | 1.7
8504.3 | 16/10/2023 | 14:22:24.192 | RC4 | -222.4 | 25.3 | 315 | 1.3 | 20 | 1687.4 | 2
8525.6 | 16/10/2023 | 14:22:35.755 | RC4 | -217 | 32.2 | 300 | 1.3 | 22.1 | 1708.8 | 1.8
8546.3 | 16/10/2023 | 14:22:48.243 | RC4 | -223.8 | 27.7 | 315 | 1.1 | 18.3 | 1729.6 | 1.7
8568.2 | 16/10/2023 | 14:23:00.702 | RC4 | -203.6 | 18.7 | 300 | 1.3 | 19.8 | 1751.2 | 1.7
8588.3 | 16/10/2023 | 14:23:12.721 | RC4 | -197.9 | 32.7 | 300 | 1.5 | 20.2 | 1771.3 | 1.8
8609.2 | 16/10/2023 | 14:23:25.196 | RC4 | -171.4 | 23.5 | 300 | 1.2 | 19 | 1792.4 | 1.4
8630.6 | 16/10/2023 | 14:23:37.702 | RC4 | -173.3 | 34.1 | 300 | 1.5 | 22.6 | 1813.9 | 1.6
8650.6 | 16/10/2023 | 14:23:49.238 | RC4 | -179.5 | 26.8 | 300 | 1.3 | 22.1 | 1833.6 | 1.9
8671.7 | 16/10/2023 | 14:24:02.206 | RC4 | -190.6 | 29.1 | 315 | 1.1 | 21.3 | 1854.7 | 1.5
8692.9 | 16/10/2023 | 14:24:14.318 | RC4 | -157.2 | 33.6 | 315 | 0.8 | 20.5 | 1876.2 | 1.7
8714.4 | 16/10/2023 | 14:24:27.007 | RC4 | -182.3 | 26.4 | 315 | 1.1 | 21.5 | 1897.7 | 1.9
8734.7 | 16/10/2023 | 14:24:38.749 | RC4 | -114 | 24 | 315 | 1 | 21 | 1917.9 | 1.9
8755.7 | 16/10/2023 | 14:24:55.777 | RC4 | -105.3 | 21.8 | 300 | 1.7 | 22.9 | 1938.7 | 1.4
8776.4 | 16/10/2023 | 14:25:16.864 | RC4 | -183.9 | 18.2 | 315 | 1.5 | 23.8 | 1959.4 | 1
8797.4 | 16/10/2023 | 14:25:39.785 | RC4 | -182.3 | 30.8 | 315 | 1 | 22.1 | 1980.6 | 1.1
8818.9 | 16/10/2023 | 14:26:00.742 | RC4 | -219.9 | 31.9 | 315 | 1.4 | 22.6 | 2002 | 1
8839.7 | 16/10/2023 | 14:26:22.341 | RC4 | -233.8 | 32.1 | 315 | 1.3 | 20.4 | 2022.9 | 1
8860.4 | 16/10/2023 | 14:26:43.232 | RC4 | -234.5 | 32.6 | 300 | 1.3 | 18 | 2043.5 | 1.1
8881.4 | 16/10/2023 | 14:27:05.296 | RC4 | -225.9 | 28.1 | 315 | 1.1 | 21 | 2064.5 | 1.2
8902.7 | 16/10/2023 | 14:27:26.743 | RC4 | -224.4 | 18.7 | 300 | 1.1 | 19.1 | 2085.7 | 1.1
8925.2 | 16/10/2023 | 14:27:50.529 | RC4 | -226.1 | 19.7 | 315 | 1.1 | 23 | 2108.3 | 0.7
8945.8 | 16/10/2023 | 14:28:11.265 | RC4 | -224.7 | 24.1 | 315 | 1.6 | 20.3 | 2128.8 | 1.2
8966.4 | 16/10/2023 | 14:28:33.317 | RC4 | -205.9 | 18.6 | 300 | 1.3 | 19.9 | 2149.5 | 0.8
8986.9 | 16/10/2023 | 14:28:54.618 | RC4 | -224.4 | 31.2 | 315 | 1.5 | 19.8 | 2170.2 | 1
9008.2 | 16/10/2023 | 14:29:15.780 | RC4 | -212.3 | 24 | 315 | 1.4 | 22.8 | 2191.2 | 1.3
9029 | 16/10/2023 | 14:29:37.887 | RC4 | -195.7 | 27.5 | 300 | 1.1 | 20.4 | 2212 | 1.1
9049 | 16/10/2023 | 14:29:58.795 | RC4 | -191.1 | 27.9 | 300 | 1.4 | 23.1 | 2232.2 | 0.7
9069 | 16/10/2023 | 14:30:19.310 | RC4 | -212 | 26.2 | 300 | 1.3 | 22.5 | 2252.2 | 1.3
9090.2 | 16/10/2023 | 14:30:41.272 | RC4 | -207.3 | 20.5 | 300 | 0.9 | 22.1 | 2273 | 1
9110.2 | 16/10/2023 | 14:31:02.317 | RC4 | -204.7 | 18.9 | 300 | 1.9 | 20 | 2293.4 | 1
9131.4 | 16/10/2023 | 14:31:24.330 | RC4 | -205.9 | 32.8 | 300 | 1.1 | 21.6 | 2314.7 | 1
9151.9 | 16/10/2023 | 14:31:45.343 | RC4 | -199 | 31 | 315 | 1.5 | 22 | 2334.9 | 0.9
9172.1 | 16/10/2023 | 14:32:06.858 | RC4 | -193.2 | 28.9 | 315 | 1.3 | 19.1 | 2355.4 | 0.8
9192.9 | 16/10/2023 | 14:32:28.273 | RC4 | -195.8 | 34.1 | 300 | 1.1 | 22.6 | 2376 | 0.8
9213.2 | 16/10/2023 | 14:32:49.589 | RC4 | -212.6 | 33.7 | 315 | 1 | 23.3 | 2396.2 | 1.2
9234.5 | 16/10/2023 | 14:33:11.447 | RC4 | -202.9 | 30.1 | 315 | 1.2 | 20.7 | 2417.5 | 1.4
9254.6 | 16/10/2023 | 14:33:28.397 | RC4 | -164 | 33.6 | 300 | 1.3 | 19.9 | 2437.4 | 1.4
9275.1 | 16/10/2023 | 14:33:44.919 | RC4 | -193.7 | 22.8 | 300 | 1.1 | 21.7 | 2458.2 | 1.4
9295.9 | 16/10/2023 | 14:34:01.905 | RC4 | -214.3 | 29.5 | 315 | 1.3 | 18.6 | 2478.9 | 1.4
9318.9 | 16/10/2023 | 14:34:20.865 | RC4 | -217.3 | 26.3 | 315 | 1.4 | 19.6 | 2502.2 | 1.1
9339.5 | 16/10/2023 | 14:34:38.468 | RC4 | -210.9 | 33.2 | 300 | 1.4 | 21.6 | 2522.9 | 1.6
9360.5 | 16/10/2023 | 14:34:54.880 | RC4 | -213.5 | 32.5 | 315 | 3.2 | 21.1 | 2543.5 | 1
9380.5 | 16/10/2023 | 14:35:11.887 | RC4 | -152.7 | 25.6 | 315 | 1.1 | 22.3 | 2563.5 | 1.3
9401.2 | 16/10/2023 | 14:35:28.836 | RC4 | -217.8 | 26.8 | 300 | -0.3 | 22.6 | 2584.2 | 1
9422 | 16/10/2023 | 14:35:45.904 | RC4 | -218.4 | 33.6 | 300 | 1 | 19.9 | 2605.4 | 1.3
9442.9 | 16/10/2023 | 14:36:02.867 | RC4 | -199 | 25 | 300 | 1.2 | 19.6 | 2625.9 | 1.3
9463.2 | 16/10/2023 | 14:36:19.339 | RC4 | -191 | 31.8 | 315 | 1.5 | 19.5 | 2646.2 | 1.4
9483.9 | 16/10/2023 | 14:36:36.440 | RC4 | -192 | 30.5 | 300 | 1 | 22.6 | 2666.9 | 1.1
9504.4 | 16/10/2023 | 14:36:53.588 | RC4 | -218.1 | 25.7 | 300 | 1.4 | 22.8 | 2687.6 | 1.2
9525.2 | 16/10/2023 | 14:37:09.877 | RC4 | -207.3 | 31.9 | 300 | 1.2 | 21.1 | 2708.2 | 1
9546.2 | 16/10/2023 | 14:37:26.851 | RC4 | -209.9 | 23 | 300 | 1.3 | 20.3 | 2729.5 | 1.6
9566.7 | 16/10/2023 | 14:37:43.495 | RC4 | -209.2 | 26.5 | 300 | 1.2 | 20.3 | 2749.7 | 1.3
9589.4 | 16/10/2023 | 14:38:02.850 | RC4 | -155.3 | 26.3 | 300 | 1.1 | 21.2 | 2772.5 | 1
9609.5 | 16/10/2023 | 14:38:19.894 | RC4 | -158.3 | 31.4 | 300 | 1.3 | 21.2 | 2792.7 | 1.3
9629.9 | 16/10/2023 | 14:38:36.414 | RC4 | -183.4 | 27.7 | 300 | 0.8 | 20.9 | 2812.9 | 1.2
9650.4 | 16/10/2023 | 14:38:53.382 | RC4 | -174 | 31.7 | 300 | 0.9 | 22.1 | 2833.4 | 1
9673.5 | 16/10/2023 | 14:39:12.433 | RC4 | -146.5 | 28.3 | 300 | 1 | 21.6 | 2856.5 | 0.8
9693.8 | 16/10/2023 | 14:39:29.374 | RC4 | -197.1 | 32.2 | 285 | 1.4 | 21.3 | 2876.8 | 0.7
9717 | 16/10/2023 | 14:39:48.199 | RC4 | -202.9 | 24.4 | 300 | 1.1 | 21.2 | 2900 | 1
9737 | 16/10/2023 | 14:40:04.959 | RC4 | -158.5 | 22.5 | 300 | 1.3 | 22.8 | 2920.2 | 1.5
9760.1 | 16/10/2023 | 14:40:23.933 | RC4 | -210.2 | 26.9 | 315 | 0.4 | 21.1 | 2943.1 | 1.4
9780.5 | 16/10/2023 | 14:40:40.762 | RC4 | -208.7 | 34.1 | 300 | 1.2 | 21 | 2963.8 | 1
9801.5 | 16/10/2023 | 14:40:57.500 | RC4 | -204.7 | 22.8 | 300 | 1.1 | 22.7 | 2984.6 | 1.3
9822.1 | 16/10/2023 | 14:41:14.407 | RC4 | -201.3 | 25.6 | 315 | 1 | 21.5 | 3005.1 | 1.2
9842.8 | 16/10/2023 | 14:41:31.479 | RC4 | -191.3 | 24 | 315 | 1.2 | 18.9 | 3025.8 | 1.6
9864.8 | 16/10/2023 | 14:41:45.412 | RC4 | -198.1 | 28.8 | 300 | 1.3 | 19.6 | 3047.8 | 1.7
9885.6 | 16/10/2023 | 14:41:59.987 | RC4 | -199.3 | 23 | 315 | 1.1 | 19.9 | 3068.9 | 1.7
9908.1 | 16/10/2023 | 14:42:15.026 | RC4 | -184.9 | 24.2 | 300 | 1.3 | 21.7 | 3091.1 | 1.5
9928.1 | 16/10/2023 | 14:42:29.684 | RC4 | -167.7 | 26.4 | 315 | 2 | 20.9 | 3111.1 | 1.4
9951.2 | 16/10/2023 | 14:42:44.010 | RC4 | -211.7 | 32.3 | 300 | 1.2 | 18.9 | 3134.2 | 1.3
9972.7 | 16/10/2023 | 14:42:58.999 | RC4 | -201 | 26.1 | 315 | 1.3 | 22.1 | 3155.7 | 1.6
9995.8 | 16/10/2023 | 14:43:13.970 | RC4 | -201.6 | 28.6 | 315 | 1 | 20.3 | 3179 | 1.6
10016.3 | 16/10/2023 | 14:43:28.795 | RC4 | -191.2 | 30.2 | 300 | 1.3 | 18.4 | 3199.3 | 1.3
10038.3 | 16/10/2023 | 14:43:43.029 | RC4 | -175.6 | 25.7 | 285 | 1 | 21.6 | 3221.5 | 1.9
10059.3 | 16/10/2023 | 14:43:57.607 | RC4 | -190 | 33.2 | 300 | 1.3 | 20 | 3242.3 | 1.8
10080.5 | 16/10/2023 | 14:44:11.451 | RC4 | -198.1 | 28.3 | 315 | 1.2 | 21.8 | 3263.8 | 1.2
10102.1 | 16/10/2023 | 14:44:26.221 | RC4 | -176.9 | 33.1 | 300 | 1.4 | 21.8 | 3285.1 | 1.4
10125.8 | 16/10/2023 | 14:44:42.439 | RC4 | -165.5 | 29.8 | 300 | 1.2 | 17.7 | 3308.9 | 1.5
10147.2 | 16/10/2023 | 14:44:57.472 | RC4 | -157.2 | 27.9 | 315 | 1.3 | 21.7 | 3330.2 | 1.4
10167.9 | 16/10/2023 | 14:45:11.917 | RC4 | -140.2 | 32.7 | 300 | 1.1 | 20.3 | 3350.9 | 2.2
10230 | 16/10/2023 | 15:14:34.881 | RC5 | -213.7 | 33 | 300 | 1.2 | 19.3 | 663.2 | 1.8
10250.2 | 16/10/2023 | 15:14:52.383 | RC5 | -211.9 | 32.1 | 300 | 1.3 | 21.1 | 683.9 | 0.8
10271.5 | 16/10/2023 | 15:15:09.975 | RC5 | -219.7 | 32.4 | 300 | 1.3 | 20 | 704.5 | 0.7
10292 | 16/10/2023 | 15:15:26.890 | RC5 | -206.6 | 22.2 | 285 | 1.5 | 20.1 | 725 | 1.2
10313.7 | 16/10/2023 | 15:15:45.454 | RC5 | -220.2 | 22.3 | 300 | 1.3 | 19.8 | 746.7 | 1.3
10333.9 | 16/10/2023 | 15:16:02.899 | RC5 | -228.2 | 23.9 | 300 | 1.5 | 22.5 | 766.9 | 1.3
10354.2 | 16/10/2023 | 15:16:19.931 | RC5 | -224.2 | 31.6 | 300 | 1.3 | 19.5 | 787.4 | 1.3
10374.7 | 16/10/2023 | 15:16:37.484 | RC5 | -223.4 | 27.6 | 300 | 1.6 | 19.7 | 807.7 | 1.3
10397.5 | 16/10/2023 | 15:16:56.386 | RC5 | -227.3 | 32 | 300 | 1.4 | 20.1 | 830.5 | 1.1
10419.3 | 16/10/2023 | 15:17:14.955 | RC5 | -215.7 | 20.5 | 300 | 1.4 | 22.3 | 852.5 | 1.1
10442.1 | 16/10/2023 | 15:17:34.520 | RC5 | -341.6 | 26.9 | 300 | 1.5 | 20.4 | 875.1 | 1
10464.4 | 16/10/2023 | 15:17:53.462 | RC5 | -216.8 | 31 | 300 | 1.3 | 22 | 897.4 | 1.2
10485.3 | 16/10/2023 | 15:18:10.923 | RC5 | -222.7 | 21.6 | 300 | 2.6 | 19.4 | 918.3 | 1.2
10505.4 | 16/10/2023 | 15:18:28.032 | RC5 | -217.7 | 29.3 | 300 | 0.5 | 17.8 | 938.4 | 1
10525.5 | 16/10/2023 | 15:18:45.456 | RC5 | -217.3 | 25 | 315 | 1.1 | 21.8 | 958.6 | 1
10548.4 | 16/10/2023 | 15:19:04.479 | RC5 | -221.2 | 16.8 | 315 | 1.4 | 20 | 981.3 | 1.2
10569.6 | 16/10/2023 | 15:19:23.963 | RC5 | -233.9 | 24.4 | 300 | 1.1 | 22 | 1002.6 | 1.2
10591.7 | 16/10/2023 | 15:19:41.545 | RC5 | -231.8 | 23.5 | 315 | 1.4 | 21.5 | 1024.9 | 1.2
10612.2 | 16/10/2023 | 15:19:59.045 | RC5 | -233.5 | 15.9 | 315 | 0.6 | 20.8 | 1045.2 | 1.3
10635 | 16/10/2023 | 15:20:18.029 | RC5 | -231.6 | 25.3 | 300 | 1.1 | 19.2 | 1068.2 | 1.3
10655 | 16/10/2023 | 15:20:35.516 | RC5 | -209.9 | 16.9 | 300 | 1.4 | 22.8 | 1088 | 1.3
10675.9 | 16/10/2023 | 15:20:53.475 | RC5 | -213.6 | 23.5 | 300 | 1 | 20.1 | 1109 | 1.2
10698.7 | 16/10/2023 | 15:21:12.558 | RC5 | -227.5 | 28.3 | 315 | 1.1 | 19.5 | 1131.8 | 1
10719.7 | 16/10/2023 | 15:21:28.529 | RC5 | -197.5 | 21.6 | 315 | 1.4 | 21.8 | 1152.7 | 1.5
10741.8 | 16/10/2023 | 15:21:41.999 | RC5 | -212.6 | 19 | 300 | 0.9 | 19.7 | 1174.8 | 1.6
10764.8 | 16/10/2023 | 15:21:56.044 | RC5 | -217.1 | 30.4 | 315 | 1.2 | 19.7 | 1197.8 | 2
10787.3 | 16/10/2023 | 15:22:09.480 | RC5 | -225.9 | 24.7 | 315 | 1.1 | 20.3 | 1220.3 | 1.6
10809.2 | 16/10/2023 | 15:22:22.565 | RC5 | -215.3 | 24.9 | 300 | 1.4 | 21.2 | 1242.4 | 1.8
10831.2 | 16/10/2023 | 15:22:35.492 | RC5 | -214.4 | 18.7 | 315 | 1.3 | 18.5 | 1264.5 | 1.7
10851.9 | 16/10/2023 | 15:22:46.547 | RC5 | -226.6 | 27.8 | 315 | 1.4 | 20.6 | 1284.9 | 1.6
10872.9 | 16/10/2023 | 15:22:59.947 | RC5 | -237.1 | 31.3 | 300 | 1.1 | 18.7 | 1305.9 | 2
10896.7 | 16/10/2023 | 15:23:12.964 | RC5 | -235.4 | 17.5 | 315 | 1.4 | 21.7 | 1329.7 | 1.5
10918.6 | 16/10/2023 | 15:23:24.988 | RC5 | -232 | 31.3 | 300 | 1.4 | 23.5 | 1351.6 | 1.8
10941.1 | 16/10/2023 | 15:23:36.469 | RC5 | -233.1 | 28.4 | 315 | 1.4 | 23.2 | 1374.1 | 1.9
10963.8 | 16/10/2023 | 15:23:48.040 | RC5 | -232.6 | 24.5 | 315 | 1.7 | 19.4 | 1396.8 | 1.8
10989.8 | 16/10/2023 | 15:24:00.986 | RC5 | -225.3 | 23.6 | 315 | 0.7 | 19.3 | 1423.2 | 2
11010.8 | 16/10/2023 | 15:24:12.426 | RC5 | -236.9 | 31.7 | 300 | 1.3 | 21.7 | 1444 | 1.7
11034 | 16/10/2023 | 15:24:23.558 | RC5 | -224.1 | 16.9 | 315 | 1.2 | 17.3 | 1467 | 2
11055.5 | 16/10/2023 | 15:24:34.047 | RC5 | -236.4 | 27 | 300 | 1.4 | 19.8 | 1488.5 | 2.3
11078.6 | 16/10/2023 | 15:24:45.976 | RC5 | -236.7 | 18.5 | 315 | 0.7 | 18.5 | 1511.6 | 1.8
11099.6 | 16/10/2023 | 15:24:56.538 | RC5 | -236 | 30.2 | 300 | 1.3 | 22.8 | 1532.6 | 2
11121.6 | 16/10/2023 | 15:25:08.062 | RC5 | -238.7 | 25 | 315 | 1.3 | 20.5 | 1554.6 | 2.1
11142.9 | 16/10/2023 | 15:25:18.994 | RC5 | -236.9 | 18.5 | 315 | 1.3 | 19.6 | 1575.9 | 2
11164.2 | 16/10/2023 | 15:25:29.991 | RC5 | -236.4 | 22 | 315 | 0.9 | 22.2 | 1597.2 | 1.9
11186 | 16/10/2023 | 15:25:40.522 | RC5 | -241.3 | 27.5 | 315 | 1.1 | 21 | 1619.2 | 2
11208.2 | 16/10/2023 | 15:25:52.002 | RC5 | -247.9 | 25.8 | 315 | 1.1 | 18.1 | 1641.2 | 2
11229.5 | 16/10/2023 | 15:26:02.558 | RC5 | -235.1 | 18.3 | 300 | 1.5 | 18.5 | 1662.5 | 1.9
11249.8 | 16/10/2023 | 15:26:13.922 | RC5 | -234.2 | 23.5 | 300 | 1.4 | 20.1 | 1682.8 | 1.8
11272 | 16/10/2023 | 15:26:24.533 | RC5 | -243 | 16.7 | 300 | 1.1 | 19.1 | 1705 | 2
11294.1 | 16/10/2023 | 15:26:36.000 | RC5 | -235.8 | 24.5 | 300 | 1.1 | 21.6 | 1727.3 | 2
11314.6 | 16/10/2023 | 15:26:46.519 | RC5 | -239.5 | 17.6 | 315 | 1.2 | 18 | 1747.8 | 1.8
11337.6 | 16/10/2023 | 15:26:57.570 | RC5 | -240.4 | 19.4 | 300 | 1.3 | 21.3 | 1770.6 | 2
11359.1 | 16/10/2023 | 15:27:08.578 | RC5 | -241.2 | 40 | 360 | 1.6 | 23.4 | 1792.1 | 2
11383.5 | 16/10/2023 | 15:27:20.074 | RC5 | -236.7 | 15 | 315 | 1.5 | 18.5 | 1816.5 | 2.2
11429.3 | 16/10/2023 | 15:27:42.081 | RC5 | -250.3 | 45.5 | 300 | 1.1 | 22 | 1862.5 | 2
11494.9 | 16/10/2023 | 15:28:13.634 | RC5 | -249.2 | 23 | 315 | 1.6 | 22.1 | 1927.9 | 2.1
11538.7 | 16/10/2023 | 15:28:35.022 | RC5 | -239.5 | 27 | 315 | 1.3 | 23.2 | 1971.9 | 2.1
11582 | 16/10/2023 | 15:28:55.129 | RC5 | -249.6 | 14.8 | 315 | 1.7 | 22 | 2015.3 | 2.2
11629.3 | 16/10/2023 | 15:29:17.572 | RC5 | -249.5 | 53.6 | 315 | 1.5 | 23.2 | 2062.2 | 1.9
11675.8 | 16/10/2023 | 15:29:39.543 | RC5 | -244.3 | 32.2 | 315 | 1.4 | 23.1 | 2108.8 | 2.4
11771 | 16/10/2023 | 15:30:25.021 | RC5 | -228.3 | 42.9 | 300 | 1.4 | 20.7 | 2204.1 | 2.2
11794.9 | 16/10/2023 | 15:30:36.615 | RC5 | -218.2 | 54.1 | 300 | 1.6 | 21.8 | 2227.9 | 1.9
11862 | 16/10/2023 | 15:31:08.014 | RC5 | -227.8 | 28.8 | 315 | 1.9 | 21.2 | 2295 | 2.2
11885.5 | 16/10/2023 | 15:31:19.045 | RC5 | -241 | 30.8 | 300 | 1.3 | 20 | 2318.5 | 2.1
11909.3 | 16/10/2023 | 15:31:30.514 | RC5 | -228.8 | 53.1 | 315 | 1.8 | 23.1 | 2342.3 | 2
11976.3 | 16/10/2023 | 15:32:02.036 | RC5 | -220.1 | 54.3 | 315 | 1.6 | 23.4 | 2409.5 | 2.3
12000.6 | 16/10/2023 | 15:32:13.819 | RC5 | -215.1 | 40.8 | 285 | 1.9 | 21.8 | 2434.1 | 2
12070.8 | 16/10/2023 | 15:32:46.546 | RC5 | -223.1 | 47 | 300 | 1.8 | 20.9 | 2503.8 | 2.1
12095.1 | 16/10/2023 | 15:32:58.201 | RC5 | -224.1 | 55.4 | 300 | 1.8 | 20.8 | 2528.1 | 1.9
12118.2 | 16/10/2023 | 15:33:09.027 | RC5 | -236.8 | 51.9 | 315 | 2 | 22.3 | 2551.6 | 2.1
12165.3 | 16/10/2023 | 15:33:31.088 | RC5 | -222.7 | 55.2 | 300 | 1.8 | 21.5 | 2598.6 | 2
12208.9 | 16/10/2023 | 15:33:51.120 | RC5 | -211.8 | 26.8 | 285 | 1.8 | 22.1 | 2641.9 | 2.3
12280.1 | 16/10/2023 | 15:34:24.587 | RC5 | -215.6 | 53.1 | 300 | 1.8 | 19.9 | 2713.5 | 2
12352.2 | 16/10/2023 | 15:34:58.560 | RC5 | -230.5 | 47.3 | 315 | 1.8 | 19.6 | 2785.3 | 2.2
12444.2 | 16/10/2023 | 15:35:41.935 | RC5 | -214.8 | 53.6 | 315 | 1.9 | 19.8 | 2877.2 | 2.3
12466.8 | 16/10/2023 | 15:35:52.560 | RC5 | -218.4 | 50.8 | 315 | 3.7 | 21 | 2900 | 2.3
12511.6 | 16/10/2023 | 15:36:13.149 | RC5 | -220.6 | 55.6 | 315 | 1.6 | 21.9 | 2944.6 | 1.9
12534.1 | 16/10/2023 | 15:36:24.216 | RC5 | -226.4 | 49.3 | 300 | 1.6 | 20.5 | 2967.1 | 1.9
12606.9 | 16/10/2023 | 15:36:57.633 | RC5 | -220.8 | 54.6 | 300 | 1.5 | 21.4 | 3040.2 | 2.3
12650.5 | 16/10/2023 | 15:37:18.165 | RC5 | -214.5 | 56.5 | 315 | 1.8 | 20.7 | 3083.5 | 1.9
12670.5 | 16/10/2023 | 15:37:27.121 | RC5 | -215 | 49.2 | 315 | 1.6 | 19.8 | 3103.7 | 2.2
12718.9 | 16/10/2023 | 15:37:50.572 | RC5 | -208.4 | 48.7 | 300 | 1.7 | 23.6 | 3152.1 | 2.5
12788.2 | 16/10/2023 | 15:38:22.614 | RC5 | -204.9 | 39.2 | 300 | 1.7 | 23.1 | 3221.2 | 2.4
12836.1 | 16/10/2023 | 15:38:45.189 | RC5 | -201.5 | 55 | 300 | 1.1 | 22.1 | 3269.1 | 2.5
12861.5 | 16/10/2023 | 15:38:56.637 | RC5 | -201.5 | 52 | 300 | 1.2 | 22.6 | 3294.8 | 2.4
12884.3 | 16/10/2023 | 15:39:07.642 | RC5 | -179.6 | 54.9 | 315 | 1.9 | 20.4 | 3317.6 | 2.5
12907.4 | 16/10/2023 | 15:39:18.641 | RC5 | -158.3 | 56.2 | 300 | 1.5 | 22.4 | 3340.7 | 1.8
12952.1 | 16/10/2023 | 16:12:31.206 | RC6 | -142.6 | 51.9 | 285 | 2 | 23.9 | 635.1 | 0.5
12994.3 | 16/10/2023 | 16:13:29.743 | RC6 | -283.2 | 48.9 | 300 | 2.4 | 22.3 | 677.3 | 0.8
13058.8 | 16/10/2023 | 16:14:50.318 | RC6 | -302.4 | 34.4 | 315 | 1.8 | 25.5 | 742.1 | 1.7
13102.2 | 16/10/2023 | 16:15:21.799 | RC6 | -310.7 | 45.9 | 300 | 1.8 | 26.4 | 785.2 | 2
13212.8 | 16/10/2023 | 16:16:27.212 | RC6 | -282.7 | 19.9 | 300 | 1.3 | 21.2 | 895.5 | 2
13253.6 | 16/10/2023 | 16:16:50.863 | RC6 | -286.5 | 50.3 | 315 | 1.5 | 21.2 | 936.3 | 1.3
13299.1 | 16/10/2023 | 16:17:17.729 | RC6 | -293.8 | 52 | 285 | 1.1 | 21.1 | 982.1 | 1.5
13321.7 | 16/10/2023 | 16:17:30.317 | RC6 | -293.1 | 42.6 | 315 | 1.3 | 19.5 | 1004.7 | 2.1
13343.9 | 16/10/2023 | 16:17:43.769 | RC6 | -306.8 | 19.9 | 285 | 1 | 17.8 | 1026.9 | 1
13389.3 | 16/10/2023 | 16:18:09.742 | RC6 | -327.8 | 26.5 | 300 | 1.6 | 19.7 | 1072.3 | 1.8
13411.8 | 16/10/2023 | 16:18:23.277 | RC6 | -275.9 | 49.4 | 285 | 1.4 | 20.5 | 1095.3 | 2.1
13433.3 | 16/10/2023 | 16:18:35.738 | RC6 | -277.5 | 39 | 300 | 1.4 | 20.2 | 1116.3 | 1.6
13457.7 | 16/10/2023 | 16:18:49.334 | RC6 | -266.9 | 44.4 | 315 | 1.3 | 20.1 | 1140.7 | 1.9
13501 | 16/10/2023 | 16:19:15.743 | RC6 | -269.4 | 26.6 | 300 | 1.5 | 22 | 1183.8 | 1.7
13525.4 | 16/10/2023 | 16:19:29.238 | RC6 | -295.5 | 24.2 | 270 | 1.7 | 17.9 | 1208.9 | 2.1
13547.6 | 16/10/2023 | 16:19:42.334 | RC6 | -274.2 | 52.6 | 300 | 1.6 | 18.9 | 1230.6 | 1.4
13569.9 | 16/10/2023 | 16:19:54.760 | RC6 | -266.2 | 40.3 | 300 | 1.5 | 17.9 | 1253.2 | 2.1
13592.7 | 16/10/2023 | 16:20:08.301 | RC6 | -285.1 | 47.5 | 285 | 1.4 | 18.8 | 1275.7 | 2
13681.6 | 16/10/2023 | 16:20:59.825 | RC6 | -289.6 | 27.2 | 285 | 1.3 | 20.5 | 1364.6 | 1.2
13727.9 | 16/10/2023 | 16:21:26.777 | RC6 | -300.4 | 52.7 | 300 | 1.4 | 18.2 | 1411.2 | 2.1
13750.7 | 16/10/2023 | 16:21:39.844 | RC6 | -292.4 | 43.4 | 300 | 1.7 | 18.1 | 1433.5 | 1.9
13771 | 16/10/2023 | 16:21:52.329 | RC6 | -295.8 | 11.6 | 300 | 1.6 | 18.1 | 1454.2 | 1.6
13794.1 | 16/10/2023 | 16:22:05.351 | RC6 | -277.4 | 48.1 | 300 | 1 | 21.1 | 1477.1 | 1.7
13839.6 | 16/10/2023 | 16:22:31.854 | RC6 | -283.1 | 35.1 | 315 | 1.3 | 19.9 | 1523.1 | 1.9
13883.5 | 16/10/2023 | 16:22:57.814 | RC6 | -288.9 | 52.2 | 300 | 1.4 | 17.7 | 1567 | 2
13926.2 | 16/10/2023 | 16:23:21.971 | RC6 | -286.5 | 25.6 | 300 | 1.5 | 19.4 | 1608.7 | 1.8
13946.7 | 16/10/2023 | 16:23:34.351 | RC6 | -288.6 | 30.3 | 285 | 1.3 | 20.3 | 1629.7 | 1.9
13968.7 | 16/10/2023 | 16:23:47.394 | RC6 | -310.3 | 50.7 | 300 | 1.3 | 18.6 | 1651.8 | 1.7
14031.8 | 16/10/2023 | 16:24:23.368 | RC6 | -294.6 | 46.9 | 285 | 1.5 | 17.7 | 1714.8 | 1.8
14052.8 | 16/10/2023 | 16:24:36.379 | RC6 | -285.3 | 34.4 | 285 | 1.4 | 18.7 | 1736.1 | 1.5
14097.6 | 16/10/2023 | 16:25:01.894 | RC6 | -284.9 | 42.9 | 300 | 1.3 | 21.7 | 1780.8 | 1.6
14143.5 | 16/10/2023 | 16:25:28.411 | RC6 | -296.1 | 21.9 | 270 | 1.3 | 18.3 | 1826.5 | 1.7
14231.5 | 16/10/2023 | 16:26:20.330 | RC6 | -281.9 | 43.9 | 300 | 1.3 | 19.1 | 1914.1 | 1.4
14274.8 | 16/10/2023 | 16:26:45.364 | RC6 | -236.2 | 51.5 | 300 | 1.5 | 18.3 | 1957.8 | 1.8
14320 | 16/10/2023 | 16:27:11.405 | RC6 | -183.8 | 43.6 | 300 | 1.7 | 19.7 | 2003 | 2.5
14342.8 | 16/10/2023 | 16:27:22.940 | RC6 | -167 | 36.5 | 285 | 1.4 | 18.6 | 2026.2 | 1.9
14389.3 | 16/10/2023 | 16:27:44.402 | RC6 | -284.5 | 41.1 | 285 | 1.5 | 20.7 | 2072.3 | 2.1
14411.6 | 16/10/2023 | 16:27:56.176 | RC6 | -269.1 | 47.7 | 285 | 1.4 | 18.9 | 2094.6 | 2.3
14432.2 | 16/10/2023 | 16:28:04.859 | RC6 | -259.7 | 49.6 | 285 | 1.1 | 21.1 | 2115.7 | 2.2
14521.3 | 16/10/2023 | 16:28:48.437 | RC6 | -6.2 | 53.6 | 300 | 1.5 | 19.8 | 2204.3 | 1.5
14542 | 16/10/2023 | 16:28:59.420 | RC6 | 125.6 | 57.4 | 300 | 1.6 | 19.1 | 2224.5 | 1.3
14562.3 | 16/10/2023 | 16:29:17.936 | RC6 | 329.7 | 44.1 | 315 | 1.6 | 17.5 | 2245.5 | 1.9
14584.3 | 16/10/2023 | 16:29:31.529 | RC6 | 293.3 | 28.1 | 345 | 1.6 | 18.9 | 2267.3 | 0.3
14606.8 | 16/10/2023 | 16:29:37.982 | RC6 | -92.4 | 52.8 | 330 | 2.1 | 21.1 | 2289.6 | 5.1
14628.9 | 16/10/2023 | 16:29:51.432 | RC6 | -245 | 56.9 | 360 | 1.5 | 20.9 | 2312.2 | 1.8
14648.9 | 16/10/2023 | 16:30:04.466 | RC6 | -2.5 | 33.3 | 360 | 1.4 | 18.7 | 2332.4 | 1.5
14673.9 | 16/10/2023 | 16:30:22.091 | RC6 | 4.2 | 53.2 | 360 | 1.9 | 20.6 | 2356.9 | 3.6
14695 | 16/10/2023 | 16:30:38.520 | RC6 | 507.6 | 40.5 | 375 | 4.7 | 18.9 | 2378.3 | 1.5
14715.8 | 16/10/2023 | 18:55:00.835 | RC7 | -228 | 22.3 | 300 | 1.8 | 20.8 | 2398.8 | 1.3
14736.2 | 16/10/2023 | 18:55:19.818 | RC7 | -225.8 | 31.9 | 300 | 2 | 19.2 | 2419.2 | 1.3
14757.5 | 16/10/2023 | 18:55:39.884 | RC7 | -229.7 | 33.2 | 315 | 2 | 22 | 2440.7 | 0.8
14777.7 | 16/10/2023 | 18:55:59.239 | RC7 | -215.5 | 23.9 | 285 | 1.9 | 25.1 | 2460.7 | 1
14798.9 | 16/10/2023 | 18:56:19.822 | RC7 | -154.9 | 27 | 300 | 1.5 | 23.6 | 2482.2 | 1
14819.8 | 16/10/2023 | 18:56:39.432 | RC7 | -239.1 | 33.2 | 300 | 1.8 | 23.9 | 2503 | 1.4
14841.2 | 16/10/2023 | 18:56:59.383 | RC7 | -209.7 | 26.8 | 300 | 1.5 | 19 | 2524.2 | 1.8
14862.2 | 16/10/2023 | 18:57:14.403 | RC7 | -233.9 | 22.6 | 300 | 1.1 | 18.6 | 2545.5 | 1.4
14883.5 | 16/10/2023 | 18:57:29.384 | RC7 | -197.4 | 30.1 | 300 | 1.3 | 18.6 | 2566.5 | 1.2
14905.6 | 16/10/2023 | 18:57:46.402 | RC7 | -198.9 | 29.2 | 300 | 1.3 | 20.3 | 2589 | 1.4
14926.6 | 16/10/2023 | 18:58:01.486 | RC7 | -227.4 | 22.2 | 285 | 1.4 | 18.6 | 2609.8 | 1.5
14948.9 | 16/10/2023 | 18:58:16.896 | RC7 | -188.5 | 35.6 | 285 | 1.4 | 17.6 | 2631.9 | 1.5
14969.8 | 16/10/2023 | 18:58:30.369 | RC7 | -225.4 | 20.6 | 300 | 1 | 20.1 | 2652.8 | 1.4
14990.3 | 16/10/2023 | 18:58:43.946 | RC7 | -203.4 | 29.7 | 300 | 1.2 | 19.5 | 2673.3 | 1.8
15011.3 | 16/10/2023 | 18:58:56.933 | RC7 | -189.9 | 22 | 300 | 1.3 | 17.1 | 2694.3 | 1.6
15033.9 | 16/10/2023 | 18:59:11.915 | RC7 | -189.5 | 22.7 | 285 | 1.3 | 19.7 | 2717.1 | 1.8
15057.7 | 16/10/2023 | 18:59:26.975 | RC7 | -197.2 | 32.9 | 285 | 1.5 | 18.1 | 2740.7 | 1.6
15077.7 | 16/10/2023 | 18:59:40.152 | RC7 | -198 | 22.6 | 300 | 1.1 | 18.7 | 2760.9 | 1.8
15098.7 | 16/10/2023 | 18:59:52.471 | RC7 | -217.6 | 28.7 | 285 | 1.4 | 17.8 | 2781.7 | 1.5
15120.5 | 16/10/2023 | 19:00:07.981 | RC7 | -125.9 | 30.9 | 270 | 1.5 | 18.5 | 2803.9 | 1.4
15142.5 | 16/10/2023 | 19:00:22.408 | RC7 | -143.5 | 25.9 | 300 | 1.5 | 18.1 | 2825.7 | 1.5
15163.7 | 16/10/2023 | 19:00:35.417 | RC7 | -205 | 23.7 | 285 | 1.6 | 18.1 | 2846.8 | 1.7
15186.3 | 16/10/2023 | 19:00:50.935 | RC7 | -78.4 | 34 | 285 | 1.5 | 19.1 | 2869.3 | 1.2
15206.6 | 16/10/2023 | 19:01:08.433 | RC7 | 149.3 | 25.3 | 300 | 1.4 | 17.1 | 2889.6 | 1.2
15227.8 | 16/10/2023 | 19:02:10.364 | RC7 | 205.2 | 38.4 | 345 | 1.5 | 17.4 | 2910.8 | 1
15252.6 | 16/10/2023 | 19:02:23.095 | RC7 | -48.7 | 36.2 | 345 | 0.8 | 20.1 | 2935.4 | 4.8
15272.9 | 16/10/2023 | 19:02:35.472 | RC7 | -228.2 | 33.3 | 390 | 1.2 | 19.9 | 2955.9 | 1.2
15295.2 | 16/10/2023 | 19:02:50.450 | RC7 | -242.7 | 35.4 | 375 | 1.1 | 18.8 | 2978.4 | 1.3
15317.2 | 16/10/2023 | 19:03:05.759 | RC7 | -212.6 | 34.7 | 375 | 1.3 | 17.3 | 3000.4 | 1.7
15338.2 | 16/10/2023 | 19:36:25.343 | RC8 | -234.1 | 35.4 | 300 | 1.4 | 21.1 | 3021.5 | 2.4
15360 | 16/10/2023 | 19:36:34.392 | RC8 | -203.3 | 34.8 | 315 | 3.4 | 20.4 | 3043.3 | 2
15383.6 | 16/10/2023 | 19:36:45.259 | RC8 | -227.7 | 34.7 | 315 | 1.4 | 25 | 3067 | 2.1
15407.3 | 16/10/2023 | 19:36:56.279 | RC8 | -119.3 | 31.2 | 300 | 0 | 23.8 | 3090.3 | 1.8
15427.9 | 16/10/2023 | 19:37:08.813 | RC8 | 52.1 | 34 | 300 | 1.5 | 24.5 | 3111.1 | 1.4
15448.4 | 16/10/2023 | 19:37:27.828 | RC8 | -330.1 | 38 | 315 | 2.7 | 21.6 | 3131.4 | 0
15470.4 | 16/10/2023 | 19:37:50.856 | RC8 | -62.2 | 36.6 | 315 | 1.3 | 20.8 | 3153.4 | 1.1
15491.9 | 16/10/2023 | 19:38:04.412 | RC8 | -267.7 | 32.3 | 345 | 1.3 | 20.4 | 3174.9 | 1.7
15515 | 16/10/2023 | 19:38:16.928 | RC8 | -269.5 | 33.3 | 345 | 1.2 | 21 | 3198 | 2.2
15537.3 | 16/10/2023 | 19:38:27.832 | RC8 | -209 | 36.1 | 330 | 1.2 | 22.4 | 3220.3 | 1.8
15557.7 | 16/10/2023 | 19:38:38.382 | RC8 | -109.1 | 36.3 | 315 | 1.5 | 23.9 | 3240.8 | 1.7
15577.7 | 16/10/2023 | 19:38:49.395 | RC8 | -161.6 | 36.7 | 315 | 1.2 | 19.8 | 3260.7 | 1.8
15600.7 | 16/10/2023 | 19:39:00.969 | RC8 | -228 | 34.8 | 330 | 1.5 | 24.7 | 3284 | 2.1
15621 | 16/10/2023 | 19:39:11.859 | RC8 | -208 | 35.8 | 330 | 1.1 | 23.6 | 3304 | 2
15643.1 | 16/10/2023 | 19:39:22.413 | RC8 | -153.7 | 35.7 | 330 | 1.3 | 21.4 | 3326.1 | 1.7
15664.6 | 16/10/2023 | 19:39:33.882 | RC8 | -131.7 | 34.8 | 315 | 0.9 | 21.3 | 3347.8 | 1.7
15708.2 | 16/10/2023 | 19:42:41.996 | RC8 | -240.8 | 32.8 | 360 | 1.3 | 22.9 | 641.2 | 2.6
15728.6 | 16/10/2023 | 19:42:49.445 | RC8 | -261.5 | 26.4 | 345 | 0.8 | 22.1 | 661.6 | 2.4
15751.7 | 16/10/2023 | 19:42:58.500 | RC8 | -257.8 | 32.7 | 330 | 0.8 | 24.7 | 684.8 | 2.8
15777.1 | 16/10/2023 | 19:43:08.010 | RC8 | -244 | 27.8 | 330 | 1.3 | 24.5 | 710.1 | 2.7
15801.9 | 16/10/2023 | 19:43:16.925 | RC8 | -250.5 | 28 | 330 | 1.4 | 22.9 | 734.9 | 2.6
15823.7 | 16/10/2023 | 19:43:25.937 | RC8 | -248.6 | 33.6 | 330 | 1.5 | 21.5 | 756.7 | 2.6
15844.7 | 16/10/2023 | 19:43:33.542 | RC8 | -261.2 | 34 | 330 | 1.5 | 22.9 | 777.7 | 2.2
15868.3 | 16/10/2023 | 19:43:42.490 | RC8 | -240.4 | 33.6 | 330 | 1.6 | 21.1 | 801.3 | 2.8
15894.6 | 16/10/2023 | 19:43:51.991 | RC8 | -248 | 30 | 330 | 1.7 | 21.1 | 827.6 | 2.6
15918.3 | 16/10/2023 | 19:44:01.497 | RC8 | -201.9 | 35.7 | 330 | 1.1 | 21.2 | 851.3 | 2.3
15943.3 | 16/10/2023 | 19:44:11.029 | RC8 | -225.4 | 34.1 | 330 | 1.9 | 22.7 | 876.3 | 2.6
15966.9 | 16/10/2023 | 19:44:19.991 | RC8 | -261.2 | 35.2 | 330 | 1.4 | 23.1 | 899.9 | 2.3
15991.8 | 16/10/2023 | 19:44:29.445 | RC8 | -273.3 | 27.3 | 345 | 0.7 | 23.4 | 924.8 | 2.8
16014.5 | 16/10/2023 | 19:44:38.456 | RC8 | -271.5 | 29.4 | 330 | 1.5 | 22.1 | 948 | 2.7
16035.1 | 16/10/2023 | 19:44:45.458 | RC8 | -274.1 | 35.2 | 330 | 1.3 | 23.2 | 968.1 | 2.5
16060.6 | 16/10/2023 | 19:44:55.917 | RC8 | -254.4 | 30.4 | 330 | 1.4 | 22.4 | 993.6 | 2.5
16085.2 | 16/10/2023 | 19:45:05.433 | RC8 | -264.2 | 31.3 | 330 | 3.4 | 20.2 | 1018.2 | 2.4
16109.6 | 16/10/2023 | 19:45:14.024 | RC8 | -265.6 | 24.1 | 345 | 1.5 | 19.1 | 1042.9 | 3.1
16132.9 | 16/10/2023 | 19:45:23.962 | RC8 | -270.6 | 29.7 | 330 | 1.4 | 21.2 | 1066.2 | 2.5
16159.3 | 16/10/2023 | 19:45:32.514 | RC8 | -267.6 | 29 | 330 | 0.7 | 22.4 | 1092.3 | 2.7
16183.6 | 16/10/2023 | 19:45:42.561 | RC8 | -257.9 | 25.9 | 345 | 1.4 | 23.1 | 1116.8 | 2.9
16207.9 | 16/10/2023 | 19:45:51.930 | RC8 | -256.2 | 34.2 | 345 | 1.4 | 22.1 | 1141.2 | 2.8
16231.8 | 16/10/2023 | 19:46:01.365 | RC8 | -256.4 | 33.9 | 345 | 1.4 | 21.6 | 1164.8 | 2.6
16255.8 | 16/10/2023 | 19:46:10.107 | RC8 | -270.4 | 31.7 | 330 | 2.4 | 21.5 | 1188.8 | 2.4
16281.4 | 16/10/2023 | 19:46:19.029 | RC8 | -266.9 | 22.3 | 330 | 1.4 | 21.5 | 1214.4 | 2.6
16305.8 | 16/10/2023 | 19:46:28.537 | RC8 | -264.2 | 25.2 | 345 | 1.3 | 23 | 1238.8 | 2.7
16329.1 | 16/10/2023 | 19:46:37.989 | RC8 | -268.7 | 23.5 | 330 | 1.3 | 21.3 | 1262.1 | 2.9
16351.7 | 16/10/2023 | 19:46:45.362 | RC8 | -268.3 | 33.3 | 330 | 1.6 | 20.8 | 1285.1 | 3
16373.9 | 16/10/2023 | 19:46:51.516 | RC8 | -275.8 | 21.1 | 330 | 1.3 | 23.7 | 1307.2 | 3.3
16395.5 | 16/10/2023 | 19:46:59.048 | RC8 | -270.4 | 30 | 345 | 0.7 | 20.1 | 1328.5 | 3.1
16416.7 | 16/10/2023 | 19:47:06.024 | RC8 | -283.4 | 23.2 | 345 | 1.6 | 20.5 | 1350 | 3.1
16438.8 | 16/10/2023 | 19:47:12.509 | RC8 | -278.8 | 22.9 | 360 | 1.3 | 21.1 | 1371.8 | 2.9
16460.2 | 16/10/2023 | 19:47:19.518 | RC8 | -280.9 | 22.9 | 345 | 0 | 19.7 | 1393.3 | 3.2
16483.9 | 16/10/2023 | 19:47:26.462 | RC8 | -270.5 | 31.6 | 345 | 1.5 | 19.7 | 1417.1 | 3.3
16505.4 | 16/10/2023 | 19:47:33.465 | RC8 | -275.6 | 29.8 | 345 | 1.5 | 23.7 | 1438.9 | 3
16525.6 | 16/10/2023 | 19:47:40.025 | RC8 | -270.4 | 31 | 360 | 1.6 | 20.1 | 1458.6 | 3.1
16547.4 | 16/10/2023 | 19:47:47.837 | RC8 | -269.8 | 25.1 | 345 | 1.4 | 19.7 | 1480.7 | 2.9
16570.4 | 16/10/2023 | 19:47:55.121 | RC8 | -276 | 33.2 | 345 | 1.4 | 22 | 1503.4 | 3.2
16593.8 | 16/10/2023 | 19:48:01.496 | RC8 | -276.1 | 34.3 | 345 | 1 | 20.6 | 1526.8 | 3
16624.2 | 16/10/2023 | 19:48:11.381 | RC8 | -292.9 | 22.4 | 360 | 1.5 | 22 | 1558.2 | 4.3
16652.4 | 16/10/2023 | 19:48:18.412 | RC8 | -279.1 | 27.5 | 360 | 1.5 | 20.9 | 1585.4 | 3.9
16673.1 | 16/10/2023 | 19:48:22.490 | RC8 | -282.9 | 26.1 | 345 | 1.1 | 19.4 | 1606.4 | 4
16701.4 | 16/10/2023 | 19:48:29.508 | RC8 | -275.8 | 34.6 | 345 | 1.6 | 22.6 | 1635.1 | 4.2
16728 | 16/10/2023 | 19:48:37.033 | RC8 | -272.7 | 32.2 | 360 | 1.6 | 21.1 | 1661 | 4.1
16749.7 | 16/10/2023 | 19:48:41.866 | RC8 | -282.2 | 33.8 | 345 | 1.9 | 18.6 | 1683 | 4
16777.9 | 16/10/2023 | 19:49:10.991 | RC8 | -168.7 | 32.9 | 375 | 1.6 | 22.9 | 1711.4 | 4.4
16797.9 | 16/10/2023 | 19:49:16.483 | RC8 | -282.4 | 32.4 | 390 | 1.4 | 20.5 | 1731.6 | 4.4
16819.4 | 16/10/2023 | 19:49:21.523 | RC8 | -280.2 | 35.2 | 360 | 1.5 | 21 | 1752.7 | 4.1
16840.2 | 16/10/2023 | 19:49:25.556 | RC8 | -289.8 | 26.4 | 360 | 4.1 | 20.7 | 1773.2 | 4.4
16861.5 | 16/10/2023 | 19:49:30.909 | RC8 | -284.8 | 23.8 | 360 | 3.4 | 21 | 1794.5 | 4.5
16883 | 16/10/2023 | 19:49:35.026 | RC8 | -299.5 | 33.9 | 345 | 1.4 | 21.2 | 1816 | 4.5
16912.7 | 16/10/2023 | 19:49:42.450 | RC8 | -295.8 | 23.9 | 360 | 1.4 | 23.6 | 1845.7 | 4.5
16934.9 | 16/10/2023 | 19:49:47.041 | RC8 | -290.7 | 29.7 | 360 | 1.7 | 22.2 | 1868 | 4.4
16964.7 | 16/10/2023 | 19:49:54.049 | RC8 | -298.2 | 30.5 | 360 | 1.4 | 20.2 | 1898.1 | 4.4
16987 | 16/10/2023 | 19:49:59.277 | RC8 | -297.8 | 31.1 | 360 | 1.5 | 24.3 | 1920.4 | 4.3
17015.6 | 16/10/2023 | 19:50:06.490 | RC8 | -300.3 | 34.2 | 360 | 1.5 | 19.3 | 1948.6 | 4.6
17048.7 | 16/10/2023 | 19:50:13.034 | RC8 | -294 | 27.5 | 360 | 1.6 | 21.1 | 1982 | 4.3
17078.6 | 16/10/2023 | 19:50:20.132 | RC8 | -297.3 | 31.4 | 360 | 1.4 | 22.6 | 2012.2 | 4.2
17109.7 | 16/10/2023 | 19:50:27.496 | RC8 | -292.4 | 33.2 | 360 | 1.5 | 19.4 | 2042.7 | 4.4
17138.3 | 16/10/2023 | 19:50:34.029 | RC8 | -275.9 | 23.5 | 345 | 1.4 | 20 | 2071.6 | 4.4
17158.9 | 16/10/2023 | 19:50:39.504 | RC8 | -287.6 | 33.8 | 345 | 1.6 | 20.3 | 2092.6 | 4.6
17179 | 16/10/2023 | 19:50:44.289 | RC8 | -287.2 | 28.3 | 345 | 1.9 | 21.5 | 2112 | 4.3
17199.3 | 16/10/2023 | 19:50:48.582 | RC8 | -288.8 | 34.7 | 360 | 0.1 | 23.5 | 2132.6 | 4.6
17221.4 | 16/10/2023 | 19:50:53.517 | RC8 | -287.8 | 23.4 | 360 | 1.6 | 19.8 | 2154.8 | 4.7
17243.3 | 16/10/2023 | 19:50:58.044 | RC8 | -278.7 | 24.5 | 345 | 1.4 | 22.1 | 2176.3 | 4.6
17275.6 | 16/10/2023 | 19:51:05.525 | RC8 | -266.8 | 34.2 | 360 | 1.5 | 20.5 | 2208.6 | 4.6
17307.6 | 16/10/2023 | 19:51:13.292 | RC8 | -272.4 | 32.1 | 345 | 1.6 | 23.2 | 2240.7 | 4.5
17328.7 | 16/10/2023 | 19:51:18.424 | RC8 | -268.2 | 33.9 | 345 | 1.5 | 22 | 2261.9 | 4.2
17349.4 | 16/10/2023 | 19:51:23.238 | RC8 | -277.6 | 27.2 | 360 | 1.3 | 20.3 | 2282.4 | 4.2
17380.4 | 16/10/2023 | 19:51:30.397 | RC8 | -278.6 | 24 | 345 | 1.5 | 22.7 | 2313.6 | 4.3
17400.4 | 16/10/2023 | 19:51:35.421 | RC8 | -274.6 | 33 | 360 | 1.4 | 25.4 | 2333.9 | 4.5
17422.7 | 16/10/2023 | 19:51:39.997 | RC8 | -269.9 | 27.2 | 345 | 1.4 | 20.2 | 2355.7 | 4
17455.8 | 16/10/2023 | 19:51:47.434 | RC8 | -277.3 | 30.8 | 360 | 3 | 21.1 | 2389 | 4.2
17477 | 16/10/2023 | 19:51:52.529 | RC8 | -276 | 23.6 | 360 | 1.5 | 22.1 | 2410.3 | 4.4
17507.5 | 16/10/2023 | 19:51:59.079 | RC8 | -278.3 | 29.1 | 360 | 1.6 | 24.1 | 2440.5 | 4.2
17529 | 16/10/2023 | 19:52:04.490 | RC8 | -279.8 | 32.2 | 360 | 1.4 | 22.7 | 2462.2 | 4.6
17549 | 16/10/2023 | 19:52:09.524 | RC8 | -285.7 | 25.4 | 360 | 1.5 | 19.8 | 2482 | 4.4
17579 | 16/10/2023 | 19:52:16.597 | RC8 | -284.3 | 33.4 | 345 | 1.5 | 20.5 | 2512 | 4.4
17601.2 | 16/10/2023 | 19:52:21.390 | RC8 | -281.3 | 24.2 | 345 | 3.6 | 23.9 | 2534.7 | 4.3
17621.4 | 16/10/2023 | 19:52:25.806 | RC8 | -298.9 | 27.4 | 345 | 1.4 | 19.4 | 2555 | 4.3
17653.3 | 16/10/2023 | 19:52:32.532 | RC8 | -311.1 | 34.3 | 345 | 1.4 | 18.8 | 2586.3 | 4
17676.3 | 16/10/2023 | 19:52:38.211 | RC8 | -304.8 | 34.5 | 345 | 1.3 | 20.4 | 2609.5 | 4.4
17706.2 | 16/10/2023 | 19:52:45.395 | RC8 | -290.1 | 34.7 | 360 | 1.3 | 19.8 | 2640.3 | 4.4
17726.5 | 16/10/2023 | 19:52:50.472 | RC8 | -295.8 | 24.9 | 345 | 1.4 | 21 | 2659.5 | 3.9
17759 | 16/10/2023 | 19:52:57.482 | RC8 | -288.4 | 32.2 | 360 | 1.3 | 18.8 | 2692.5 | 4.1
17780.8 | 16/10/2023 | 19:53:02.061 | RC8 | -287.1 | 25.7 | 360 | 1.4 | 20.1 | 2713.8 | 4.6
17805.1 | 16/10/2023 | 19:53:08.060 | RC8 | -284.1 | 25.5 | 345 | 1.3 | 21.7 | 2738.4 | 4.4
17825.6 | 16/10/2023 | 19:53:12.607 | RC8 | -293.8 | 29 | 345 | 1.4 | 22.7 | 2759.6 | 4.4
17845.6 | 16/10/2023 | 19:53:17.055 | RC8 | -269.8 | 26.7 | 345 | 1.9 | 22.3 | 2778.9 | 4.4
17866.9 | 16/10/2023 | 19:53:22.951 | RC8 | -284.5 | 28.3 | 360 | 1.3 | 21.7 | 2800.4 | 4.3
17889.9 | 16/10/2023 | 19:53:28.108 | RC8 | -280.5 | 34.9 | 360 | 1.3 | 21.4 | 2823 | 4.5
17911.9 | 16/10/2023 | 19:53:32.107 | RC8 | -278.8 | 27 | 345 | 1.2 | 20.4 | 2845 | 4.1
17933.3 | 16/10/2023 | 19:53:37.890 | RC8 | -280.3 | 33.6 | 345 | 1.3 | 21.1 | 2866.3 | 3.9
17953.9 | 16/10/2023 | 19:53:42.640 | RC8 | -268.4 | 30.2 | 345 | 1.5 | 24 | 2887 | 4.4
17976.7 | 16/10/2023 | 19:53:47.123 | RC8 | -265.9 | 27.2 | 330 | 1.3 | 22.3 | 2910.1 | 4.7
18007.3 | 16/10/2023 | 19:53:54.059 | RC8 | -272.9 | 32.8 | 360 | 1.4 | 23.2 | 2940.3 | 3.9
18036.9 | 16/10/2023 | 19:54:01.194 | RC8 | -275.6 | 34.2 | 345 | 1.5 | 21.2 | 2970.3 | 4.2
18058.5 | 16/10/2023 | 19:54:06.997 | RC8 | -263.2 | 35.1 | 345 | 1.4 | 20.4 | 2991.7 | 4.4
18080.2 | 16/10/2023 | 19:54:12.044 | RC8 | -261 | 34 | 345 | 1.4 | 18.8 | 3014.1 | 4.7
18102.1 | 16/10/2023 | 19:54:16.993 | RC8 | -258.5 | 33.9 | 345 | 1.3 | 22.5 | 3035.1 | 4.3
18123.3 | 16/10/2023 | 21:36:56.934 | RC9 | -295.7 | 22.2 | 285 | 1.8 | 26.8 | 3056.3 | 0.5
18143.8 | 16/10/2023 | 21:37:20.422 | RC9 | -279.6 | 19.1 | 165 | 1 | 15.7 | 3077 | 1
18164.6 | 16/10/2023 | 21:37:41.437 | RC9 | -273.6 | 21.2 | 165 | 0.9 | 18.9 | 3097.8 | 0.9
18186.1 | 16/10/2023 | 21:38:02.479 | RC9 | -279.3 | 20.1 | 165 | 1.1 | 16.3 | 3119.1 | 1.2
18207.6 | 16/10/2023 | 21:38:23.929 | RC9 | -267.8 | 19.6 | 150 | 1.2 | 17.6 | 3140.6 | 0.9
18228.4 | 16/10/2023 | 21:38:44.995 | RC9 | -275.8 | 15.2 | 150 | 1.3 | 17.9 | 3161.6 | 0.8
18250.1 | 16/10/2023 | 21:39:06.428 | RC9 | -266.5 | 15.4 | 165 | 1.1 | 17.6 | 3183.1 | 1
18271.4 | 16/10/2023 | 21:39:27.572 | RC9 | -274.3 | 30.4 | 315 | 1.1 | 17.3 | 3204.6 | 0.7
18291.6 | 16/10/2023 | 21:39:44.319 | RC9 | -273 | 35.4 | 315 | 1.1 | 16.3 | 3224.8 | 1.2
18312.9 | 16/10/2023 | 21:39:56.930 | RC9 | -269.2 | 30.1 | 315 | 1.4 | 17.7 | 3245.9 | 1.4
18334.9 | 16/10/2023 | 21:40:12.018 | RC9 | -271.4 | 35.3 | 315 | 1.3 | 16.8 | 3268.1 | 1.6
18357.5 | 16/10/2023 | 21:40:26.997 | RC9 | -260.8 | 30.3 | 315 | 1.1 | 19.8 | 3290.5 | 1.7
18380 | 16/10/2023 | 21:40:41.528 | RC9 | -250.3 | 32.6 | 315 | 1.5 | 19.4 | 3313.2 | 1.5
18402.8 | 16/10/2023 | 21:40:56.029 | RC9 | -236.9 | 35.3 | 315 | 1.1 | 16.9 | 3335.8 | 1.4
18425.1 | 16/10/2023 | 21:41:10.951 | RC9 | -219.5 | 34.4 | 300 | 1.2 | 16 | 3358.1 | 1.7
18466.9 | 16/10/2023 | 21:45:24.038 | RC9 | -301.4 | 28.8 | 345 | 1.1 | 17.1 | 649.9 | 0.8
18488.1 | 16/10/2023 | 21:45:45.568 | RC9 | -316.2 | 27.7 | 360 | 1.1 | 16.5 | 671.1 | 1.2
18508.9 | 16/10/2023 | 21:46:00.555 | RC9 | -305.1 | 26.8 | 330 | 1.4 | 16.6 | 691.9 | 1.4
18529.6 | 16/10/2023 | 21:46:14.042 | RC9 | -310.7 | 26.3 | 315 | 0.9 | 16.1 | 712.9 | 1.9
18551.1 | 16/10/2023 | 21:46:25.194 | RC9 | -294.3 | 23.5 | 300 | 1.9 | 16.5 | 734.4 | 1.8
18574 | 16/10/2023 | 21:46:37.143 | RC9 | -290.5 | 24.4 | 285 | 1 | 15.3 | 757.4 | 2.3
18597.8 | 16/10/2023 | 21:46:46.649 | RC9 | -283 | 24.6 | 300 | 0.8 | 18.1 | 780.8 | 2.4
18622.6 | 16/10/2023 | 21:46:55.904 | RC9 | -321.4 | 24.5 | 300 | 0.8 | 15.4 | 805.6 | 2.7
18646.9 | 16/10/2023 | 21:47:04.550 | RC9 | -307.2 | 24.9 | 300 | 1.1 | 16.7 | 830 | 3.1
18670.6 | 16/10/2023 | 21:47:13.629 | RC9 | -289.2 | 26.6 | 300 | 1 | 17.7 | 853.6 | 2.8
18694.3 | 16/10/2023 | 21:47:23.179 | RC9 | -288.8 | 26.1 | 300 | 1.4 | 16.8 | 877.6 | 2.6
18719.4 | 16/10/2023 | 21:47:32.451 | RC9 | -291.1 | 24.9 | 315 | 1 | 17.8 | 902.7 | 2.4
18743.6 | 16/10/2023 | 21:47:41.066 | RC9 | -296.2 | 25.6 | 300 | 0.9 | 15.5 | 926.6 | 2.9
18768.2 | 16/10/2023 | 21:47:50.149 | RC9 | -298.1 | 26.6 | 300 | 0.9 | 14.7 | 951.2 | 2.6
18793 | 16/10/2023 | 21:47:59.650 | RC9 | -311.2 | 26 | 300 | 1.1 | 18.2 | 976.3 | 2.8
18816.5 | 16/10/2023 | 21:48:08.702 | RC9 | -299.5 | 25.7 | 315 | 0.6 | 16.8 | 999.8 | 2.6
18841.6 | 16/10/2023 | 21:48:18.133 | RC9 | -302.2 | 27.3 | 300 | 1 | 14.2 | 1024.7 | 2.3
18866 | 16/10/2023 | 21:48:27.153 | RC9 | -308.9 | 27.6 | 315 | 1.1 | 16.5 | 1049 | 2.6
18890.3 | 16/10/2023 | 21:48:36.600 | RC9 | -295.7 | 27.1 | 315 | 1.3 | 15.9 | 1073.3 | 2.8
18915.4 | 16/10/2023 | 21:48:45.672 | RC9 | -290.5 | 26.9 | 300 | 1.2 | 14 | 1098.7 | 2.5
18939 | 16/10/2023 | 21:48:55.113 | RC9 | -291 | 26.6 | 315 | 1.3 | 18.3 | 1122.5 | 2.7
18965.4 | 16/10/2023 | 21:49:04.621 | RC9 | -287.3 | 27.4 | 300 | 1.1 | 17.6 | 1148.4 | 2.7
18990.5 | 16/10/2023 | 21:49:14.187 | RC9 | -281.3 | 24.8 | 300 | 1.3 | 17.2 | 1173.8 | 2.6
19015.4 | 16/10/2023 | 21:49:23.620 | RC9 | -295 | 26.2 | 300 | 0.7 | 15.7 | 1198.6 | 2.8
19040.5 | 16/10/2023 | 21:49:32.617 | RC9 | -299.5 | 26.6 | 300 | 1.3 | 15.7 | 1223.7 | 2.4
19062.4 | 16/10/2023 | 21:49:40.648 | RC9 | -295.9 | 25.8 | 300 | 1.3 | 15.9 | 1245.7 | 2.7
19084.8 | 16/10/2023 | 21:49:50.620 | RC9 | -303 | 26.9 | 300 | 1 | 16.2 | 1268.3 | 2.7
19109.8 | 16/10/2023 | 21:49:59.752 | RC9 | -291.9 | 26.9 | 300 | 1.4 | 16 | 1292.9 | 2.8
19134.4 | 16/10/2023 | 21:50:09.101 | RC9 | -294 | 25.5 | 315 | 1.3 | 17.8 | 1318 | 2.7
19159 | 16/10/2023 | 21:50:18.449 | RC9 | -305.9 | 27.4 | 300 | 1.2 | 17.5 | 1342.1 | 2.7
19181.8 | 16/10/2023 | 21:50:26.685 | RC9 | -300.2 | 26.3 | 300 | 3.8 | 16.4 | 1364.9 | 2.4
19206.9 | 16/10/2023 | 21:50:35.688 | RC9 | -305.4 | 24.9 | 315 | 1.4 | 17.9 | 1390.5 | 2.7
19231.8 | 16/10/2023 | 21:50:44.728 | RC9 | -310.6 | 25.7 | 300 | 1.1 | 17.1 | 1415 | 3
19253.5 | 16/10/2023 | 21:50:53.702 | RC9 | -305.9 | 26.7 | 300 | 0.6 | 17.1 | 1436.6 | 2.5
19279.7 | 16/10/2023 | 21:51:03.168 | RC9 | -313 | 25.3 | 300 | 1.3 | 16.3 | 1462.9 | 2.7
19303 | 16/10/2023 | 21:51:12.231 | RC9 | -306 | 25.9 | 300 | 1.3 | 18 | 1486 | 2.5
19327.8 | 16/10/2023 | 21:51:21.675 | RC9 | -307.6 | 25.8 | 315 | 1.3 | 15.7 | 1510.8 | 2.6
19351.5 | 16/10/2023 | 21:51:30.498 | RC9 | -297.6 | 26.2 | 300 | 1.2 | 15.5 | 1535.2 | 2.5
19374.7 | 16/10/2023 | 21:51:39.447 | RC9 | -300.3 | 25.3 | 300 | 1.3 | 16.1 | 1557.7 | 2.5
19397.3 | 16/10/2023 | 21:51:48.088 | RC9 | -305.8 | 25.5 | 315 | 0.7 | 16.5 | 1580.5 | 2.5
19421.3 | 16/10/2023 | 21:51:56.906 | RC9 | -320.1 | 26 | 315 | 1.3 | 17 | 1604.3 | 2.5
19445.4 | 16/10/2023 | 21:52:05.309 | RC9 | -306.9 | 25.1 | 315 | 1.5 | 16.5 | 1628.5 | 2.7
19470 | 16/10/2023 | 21:52:14.231 | RC9 | -300.7 | 27.1 | 315 | 1.3 | 16.4 | 1653 | 2.6
19492.5 | 16/10/2023 | 21:52:23.209 | RC9 | -299.5 | 27.1 | 300 | 1.2 | 17.1 | 1675.5 | 2.6
19518.2 | 16/10/2023 | 21:52:32.657 | RC9 | -302.6 | 26.9 | 300 | 1.2 | 16.2 | 1701.7 | 2.9
19542 | 16/10/2023 | 21:52:42.240 | RC9 | -301.7 | 25.7 | 300 | 1.2 | 18.8 | 1725.2 | 2.5
19571.4 | 16/10/2023 | 21:52:51.526 | RC9 | -306.4 | 25.8 | 300 | 1.3 | 16.1 | 1754.8 | 3.3
19594 | 16/10/2023 | 21:52:58.210 | RC9 | -303.1 | 25.3 | 315 | 1.3 | 18 | 1777.2 | 3.6
19619.1 | 16/10/2023 | 21:53:05.121 | RC9 | -320.6 | 25 | 315 | 1.3 | 18.4 | 1802.1 | 3.3
19644 | 16/10/2023 | 21:53:12.185 | RC9 | -310.4 | 27.4 | 315 | 1.1 | 15.1 | 1827.5 | 3.6
19667.3 | 16/10/2023 | 21:53:19.136 | RC9 | -313 | 25 | 315 | 1 | 15.4 | 1850.5 | 3.5
19689.1 | 16/10/2023 | 21:53:26.138 | RC9 | -324.1 | 25.9 | 315 | 1.1 | 15.8 | 1872.3 | 3.4
19715.1 | 16/10/2023 | 21:53:32.622 | RC9 | -313.6 | 26.2 | 315 | 1.1 | 18.6 | 1898.1 | 3.5
19738.7 | 16/10/2023 | 21:53:39.661 | RC9 | -315.6 | 26.4 | 300 | 1.1 | 16 | 1922.2 | 3.1
19764.1 | 16/10/2023 | 21:53:47.577 | RC9 | -287.8 | 27.2 | 300 | 1.2 | 18 | 1947.8 | 3.2
19784.8 | 16/10/2023 | 21:53:54.637 | RC9 | -75.7 | 36.7 | 240 | 1.6 | 17.6 | 1967.9 | 3.6
19810.2 | 16/10/2023 | 21:54:01.188 | RC9 | 38.6 | 38.3 | 210 | 1.8 | 16.9 | 1993.2 | 2.9
19834.6 | 16/10/2023 | 21:54:08.193 | RC9 | -40.4 | 35.8 | 240 | 1.9 | 16.3 | 2017.6 | 3.4
19857.8 | 16/10/2023 | 21:54:15.672 | RC9 | 77.3 | 39.4 | 225 | 1.7 | 17.7 | 2040.9 | 3.4
19882.4 | 16/10/2023 | 21:54:22.693 | RC9 | 44.9 | 38.7 | 225 | 1.9 | 16.6 | 2065.7 | 3.4
19904.8 | 16/10/2023 | 21:54:30.031 | RC9 | 62.3 | 38.5 | 225 | 1.8 | 14.8 | 2087.8 | 3.3
19929.4 | 16/10/2023 | 21:54:36.246 | RC9 | 91.2 | 39 | 225 | 2.2 | 18.7 | 2112.6 | 3.4
19954.5 | 16/10/2023 | 21:54:43.703 | RC9 | 90.7 | 39.8 | 225 | 1.9 | 17.3 | 2137.5 | 3.8
19977 | 16/10/2023 | 21:54:50.638 | RC9 | 44.3 | 39 | 225 | 0.4 | 16.9 | 2160 | 3.1
20001 | 16/10/2023 | 21:54:58.684 | RC9 | -41 | 37.1 | 240 | 1.9 | 16.4 | 2184 | 2.9
20023.4 | 16/10/2023 | 21:55:09.195 | RC9 | -149.2 | 31.2 | 270 | 1.8 | 17.8 | 2206.8 | 1.9
20046.9 | 16/10/2023 | 21:55:20.802 | RC9 | -176.3 | 33 | 255 | 1.5 | 16.5 | 2230.1 | 2
20070.2 | 16/10/2023 | 21:55:34.239 | RC9 | -55.8 | 30.2 | 255 | 1.5 | 17.6 | 2253.5 | 1.6
20092.3 | 16/10/2023 | 21:55:47.310 | RC9 | -144.3 | 29.6 | 270 | 1.3 | 16.7 | 2275.5 | 1.8
20113.5 | 16/10/2023 | 21:56:00.483 | RC9 | -105.3 | 31.7 | 255 | 2 | 14.9 | 2296.5 | 1.5
20135 | 16/10/2023 | 21:56:12.734 | RC9 | -121.6 | 33.2 | 255 | 1.7 | 16.1 | 2318 | 1.3
20156.1 | 16/10/2023 | 21:56:25.796 | RC9 | -118.1 | 32.1 | 255 | 0.8 | 16.7 | 2339.1 | 1.5
20176.8 | 16/10/2023 | 21:56:39.148 | RC9 | -111.6 | 31.9 | 255 | 1.7 | 17.9 | 2360.1 | 1.9
20199.9 | 16/10/2023 | 21:56:51.729 | RC9 | -101.1 | 32.1 | 255 | 1.5 | 15.4 | 2382.9 | 1.5
20220.9 | 16/10/2023 | 21:57:04.675 | RC9 | -85.5 | 31.8 | 270 | 1.5 | 16.2 | 2403.9 | 1.5
20242.4 | 16/10/2023 | 21:57:17.731 | RC9 | -84.7 | 33.2 | 255 | 1.6 | 17.6 | 2425.6 | 1.7
20262.6 | 16/10/2023 | 21:57:31.091 | RC9 | -62 | 33.7 | 255 | 1.7 | 15.1 | 2445.9 | 1.7
20285.6 | 16/10/2023 | 21:57:44.235 | RC9 | -84.6 | 32.9 | 255 | 2.2 | 14.4 | 2468.6 | 1.7
20307.9 | 16/10/2023 | 21:57:57.183 | RC9 | -61.1 | 32.4 | 255 | 1.8 | 18.3 | 2490.9 | 1.6
20328.5 | 16/10/2023 | 21:58:10.136 | RC9 | -78.1 | 31.6 | 255 | 1.8 | 15.7 | 2511.5 | 1.6
20349.9 | 16/10/2023 | 21:58:22.810 | RC9 | -58.4 | 35.1 | 255 | 1.8 | 15.7 | 2533 | 1.4
20372.5 | 16/10/2023 | 21:58:36.249 | RC9 | -93.7 | 32.1 | 255 | 1.8 | 15.7 | 2555.5 | 1.6
20394.5 | 16/10/2023 | 21:58:49.316 | RC9 | -108.8 | 32.7 | 255 | 1.6 | 18.3 | 2577.5 | 1.7
20416 | 16/10/2023 | 21:59:02.558 | RC9 | -108.8 | 30.8 | 270 | 1.5 | 15.8 | 2599.1 | 1.8
20438.1 | 16/10/2023 | 21:59:15.735 | RC9 | -100.8 | 31.6 | 255 | 1.5 | 14.9 | 2621.3 | 1.6
20460.9 | 16/10/2023 | 21:59:29.242 | RC9 | -126.8 | 30.5 | 270 | 1.6 | 17.2 | 2643.9 | 1.8
20482.6 | 16/10/2023 | 21:59:42.312 | RC9 | -123.5 | 32.2 | 270 | 1.4 | 15.9 | 2665.6 | 1.2
20503.2 | 16/10/2023 | 21:59:55.303 | RC9 | -132.3 | 31.6 | 255 | 1.6 | 15.5 | 2686.2 | 1.7
20523.9 | 16/10/2023 | 22:00:07.720 | RC9 | -130 | 32.3 | 255 | 1.5 | 18.3 | 2707.2 | 1.6
20546.7 | 16/10/2023 | 22:00:20.750 | RC9 | -150.6 | 31.1 | 270 | 1.6 | 15.8 | 2729.7 | 1.4
20567.9 | 16/10/2023 | 22:00:33.294 | RC9 | -142.6 | 32.3 | 270 | 1.7 | 18.4 | 2751.2 | 1.9
20589.2 | 16/10/2023 | 22:00:46.275 | RC9 | -144.4 | 32.2 | 270 | 1.6 | 17.2 | 2772.5 | 1.6
20610.7 | 16/10/2023 | 22:00:59.289 | RC9 | -147.5 | 30.9 | 255 | 2.1 | 16.9 | 2794.2 | 1.9
20632.7 | 16/10/2023 | 22:01:13.239 | RC9 | -159.1 | 30.5 | 270 | 1.6 | 17 | 2816 | 1.7
20654.3 | 16/10/2023 | 22:01:26.545 | RC9 | -151.5 | 31.9 | 255 | 1.8 | 16.5 | 2837.6 | 1.9
20675.8 | 16/10/2023 | 22:01:39.339 | RC9 | -136.2 | 30.7 | 255 | 1.8 | 16.7 | 2858.8 | 1.6
20697 | 16/10/2023 | 22:01:52.218 | RC9 | -126.8 | 31.8 | 270 | 1.5 | 17.6 | 2880 | 1.7
20720.3 | 16/10/2023 | 22:02:05.355 | RC9 | -152 | 31.1 | 255 | 1.4 | 15.5 | 2903.3 | 1.8
20741.7 | 16/10/2023 | 22:02:18.627 | RC9 | -187.9 | 30.6 | 270 | 1.1 | 16.5 | 2924.7 | 1.8
20763.7 | 16/10/2023 | 22:02:31.409 | RC9 | -169.8 | 33.9 | 255 | 1.2 | 17 | 2946.7 | 1.7
20784.6 | 16/10/2023 | 22:02:44.279 | RC9 | -173.8 | 32.1 | 270 | 0.4 | 16.5 | 2967.6 | 1.2
20806.7 | 16/10/2023 | 22:02:57.833 | RC9 | -177.1 | 33.2 | 255 | 0.9 | 17.8 | 2989.9 | 2
20827.9 | 16/10/2023 | 22:03:11.157 | RC9 | -164.4 | 33.6 | 255 | 0.5 | 17.4 | 3011 | 1.5
20849.7 | 16/10/2023 | 22:03:23.327 | RC9 | -213.2 | 34.6 | 255 | 0.8 | 16.8 | 3032.8 | 2.1
20871.7 | 16/10/2023 | 22:03:36.287 | RC9 | -242.7 | 36.5 | 225 | 0.9 | 18.3 | 3054.7 | 1.5
20892.5 | 16/10/2023 | 22:03:49.793 | RC9 | -232.5 | 30.8 | 255 | 1 | 15.5 | 3076 | 1.7
20914.8 | 16/10/2023 | 22:04:02.829 | RC9 | -141.6 | 34.9 | 240 | 0.8 | 15.9 | 3097.8 | 1.7
20936 | 16/10/2023 | 22:47:44.062 | RC10 | -232.1 | 31.9 | 270 | 1.4 | 14.7 | 3119 | 0.8
20956.3 | 16/10/2023 | 22:48:08.049 | RC10 | -193.1 | 30.7 | 285 | 1.5 | 17.6 | 3139.1 | 0.8
20976.8 | 16/10/2023 | 22:48:32.559 | RC10 | -155.9 | 33.7 | 270 | 1.4 | 15.9 | 3160 | 1
20998.6 | 16/10/2023 | 22:48:52.204 | RC10 | -95.4 | 33.8 | 270 | 1.2 | 18.1 | 3181.8 | 1.3
21020.3 | 16/10/2023 | 22:49:09.565 | RC10 | -100.4 | 29.9 | 255 | 1.3 | 17.9 | 3203.4 | 1.2
21040.3 | 16/10/2023 | 22:49:22.540 | RC10 | -90.4 | 36.9 | 270 | 1.4 | 17.9 | 3223.3 | 1.6
21062.1 | 16/10/2023 | 22:49:37.605 | RC10 | -102.8 | 34.9 | 255 | 1.3 | 17.9 | 3245.4 | 1.5
21083.9 | 16/10/2023 | 22:49:52.564 | RC10 | -94.8 | 36.2 | 255 | 1.4 | 16.1 | 3266.9 | 1.6
21105.9 | 16/10/2023 | 22:50:07.147 | RC10 | -121 | 34.3 | 270 | 1 | 17.9 | 3288.7 | 1.2
21127.1 | 16/10/2023 | 22:50:20.611 | RC10 | -168.4 | 32 | 255 | 1.5 | 15.5 | 3310.6 | 1.6
21149 | 16/10/2023 | 22:50:35.088 | RC10 | -167.6 | 32.3 | 255 | 0.9 | 17.1 | 3332 | 1.9
21170.5 | 16/10/2023 | 22:50:50.655 | RC10 | -107.2 | 35.7 | 255 | 1.1 | 16.6 | 3353.5 | 2
21190.9 | 16/10/2023 | 22:51:04.124 | RC10 | -38.9 | 37.3 | 240 | 2.5 | 15.1 | 3373.9 | 1.4
21260.4 | 16/10/2023 | 22:55:26.717 | RC10 | -248.1 | 25.6 | 315 | 1.6 | 21.2 | 693.4 | 1.6
21281 | 16/10/2023 | 22:55:37.699 | RC10 | -219.8 | 27.4 | 315 | 1.4 | 23.9 | 714.2 | 2.3
21302.4 | 16/10/2023 | 22:55:47.256 | RC10 | -260.7 | 11 | 315 | 1.4 | 24.1 | 735.4 | 2.2
21326.3 | 16/10/2023 | 22:55:58.160 | RC10 | -203.3 | 12.6 | 330 | 1.3 | 19.5 | 759.6 | 1.9
21346.5 | 16/10/2023 | 22:56:07.697 | RC10 | -229.8 | 33.2 | 330 | 1.1 | 21.5 | 779.7 | 2.1
21366.7 | 16/10/2023 | 22:56:16.701 | RC10 | -278.8 | 31.8 | 315 | 1.5 | 19.5 | 799.8 | 1.9
21390.8 | 16/10/2023 | 22:56:27.693 | RC10 | -115.8 | 25.7 | 315 | 1.7 | 20.6 | 823.6 | 2.2
21417 | 16/10/2023 | 22:56:39.234 | RC10 | -182.7 | 35.3 | 315 | 1.4 | 21 | 850.2 | 2.4
21437.4 | 16/10/2023 | 22:56:48.774 | RC10 | -178.9 | 40.3 | 330 | 1.3 | 20.5 | 870.5 | 2.3
21461.3 | 16/10/2023 | 22:57:00.121 | RC10 | -144.5 | 28.5 | 315 | 1.5 | 23.9 | 894.3 | 2.2
21484.6 | 16/10/2023 | 22:57:11.551 | RC10 | -205.9 | 37.1 | 315 | 1.1 | 20.1 | 917.6 | 2
21506.1 | 16/10/2023 | 22:57:22.206 | RC10 | -203.9 | 11.9 | 330 | 1.2 | 23.4 | 939.3 | 2.2
21529.4 | 16/10/2023 | 22:57:33.736 | RC10 | -271.5 | 25.7 | 330 | 1.4 | 19.7 | 962.6 | 2
21551.9 | 16/10/2023 | 22:57:45.240 | RC10 | -305.1 | 20.6 | 315 | 1.4 | 22.3 | 984.9 | 2
21573.2 | 16/10/2023 | 22:57:56.667 | RC10 | -250.7 | 19.9 | 330 | 0.6 | 19 | 1006.4 | 2.3
21594.8 | 16/10/2023 | 22:58:08.105 | RC10 | -241.5 | 48.8 | 210 | 1.2 | 21.3 | 1028.3 | 2.3
21640.1 | 16/10/2023 | 22:58:30.266 | RC10 | -171.6 | 26.7 | 285 | 1.2 | 20.8 | 1073.1 | 2.2
21661.9 | 16/10/2023 | 22:58:41.241 | RC10 | -175.1 | 41.5 | 285 | 1.3 | 21.7 | 1095.3 | 1.8
21683.1 | 16/10/2023 | 22:58:52.206 | RC10 | -197.9 | 34.2 | 285 | 1.4 | 24.2 | 1116.6 | 2.1
21705.1 | 16/10/2023 | 22:59:03.747 | RC10 | -166.4 | 22.7 | 300 | 0.5 | 22 | 1138.1 | 1.9
21727.4 | 16/10/2023 | 22:59:14.785 | RC10 | -171.6 | 31 | 285 | 1.7 | 24.4 | 1160.4 | 2
21752.5 | 16/10/2023 | 22:59:28.217 | RC10 | -149.4 | 31.3 | 270 | 0.8 | 19.4 | 1185.5 | 2
21777.6 | 16/10/2023 | 22:59:41.304 | RC10 | -110.5 | 32.2 | 270 | 1.6 | 22.1 | 1210.6 | 2
21800.9 | 16/10/2023 | 22:59:54.730 | RC10 | -6 | 28.5 | 270 | 1.9 | 19.6 | 1233.9 | 1.5
21821.7 | 16/10/2023 | 23:00:07.818 | RC10 | 43.7 | 28.2 | 270 | 1.7 | 19.2 | 1254.9 | 1.2
21842 | 16/10/2023 | 23:00:20.816 | RC10 | 61.5 | 30.4 | 270 | 0.4 | 21.7 | 1275.2 | 1.3
21863.2 | 16/10/2023 | 23:00:48.316 | RC10 | 300.7 | 30.5 | 285 | 3.6 | 22.8 | 1296.5 | 1.1
21885.5 | 16/10/2023 | 23:01:01.561 | RC10 | -75.9 | 34.1 | 315 | 1.8 | 21.3 | 1318.5 | 1.9
21907.7 | 16/10/2023 | 23:01:22.337 | RC10 | -80.4 | 32.4 | 330 | 2 | 19.5 | 1341 | 1
21927.8 | 16/10/2023 | 23:01:44.250 | RC10 | -5.2 | 32.7 | 315 | 1.8 | 20.8 | 1361 | 0.5
21949.2 | 16/10/2023 | 23:02:03.298 | RC10 | -225.7 | 32.7 | 330 | 1.9 | 20.5 | 1382.2 | 0.7
21969.7 | 16/10/2023 | 23:02:24.256 | RC10 | -206.6 | 33.4 | 330 | 1.8 | 19.9 | 1402.7 | 1
21991.6 | 16/10/2023 | 23:02:43.817 | RC10 | -140.4 | 30.6 | 330 | 2 | 22.6 | 1424.6 | 1
22012.6 | 16/10/2023 | 23:03:01.250 | RC10 | -196.2 | 30.9 | 330 | 2.1 | 23.8 | 1445.6 | 1.4
22033.8 | 16/10/2023 | 23:03:19.810 | RC10 | -84.4 | 32.1 | 315 | 2.6 | 23.3 | 1466.8 | 1.2
22054.3 | 16/10/2023 | 23:03:37.296 | RC10 | -176.7 | 31.9 | 330 | 2 | 22.2 | 1487.3 | 1.4
22075.8 | 16/10/2023 | 23:03:54.843 | RC10 | -160.8 | 33.2 | 315 | 2 | 20.3 | 1509.1 | 1.1
22097.1 | 16/10/2023 | 23:04:15.773 | RC10 | 121.8 | 30.2 | 315 | 2 | 21.7 | 1530 | 0.3
22117.6 | 16/10/2023 | 23:04:31.306 | RC10 | -148.7 | 32.6 | 345 | 1.8 | 20.3 | 1550.6 | 1.2
22139.3 | 16/10/2023 | 23:04:50.378 | RC10 | 56.7 | 31.8 | 330 | 1.5 | 23.2 | 1572.3 | 0.9
22161.1 | 16/10/2023 | 23:05:56.303 | RC10 | 470.8 | 33.7 | 315 | 8.8 | 19.7 | 1594.3 | 1.3
22183.4 | 17/10/2023 | 01:54:08.215 | RC11 | -156.6 | 38.5 | 255 | 0.5 | 19.1 | 1616.1 | 1.2
22203.9 | 17/10/2023 | 01:54:25.864 | RC11 | -289.3 | 35.9 | 255 | 0.5 | 18 | 1636.9 | 1.1
22225.6 | 17/10/2023 | 01:54:47.274 | RC11 | -106.2 | 42.5 | 255 | 0.9 | 17.4 | 1658.6 | 0.7
22247.7 | 17/10/2023 | 01:55:09.696 | RC11 | -41.9 | 41.6 | 240 | 1.2 | 17.3 | 1680.4 | 0.3
22267.7 | 17/10/2023 | 01:55:37.216 | RC11 | -27.2 | 43.2 | 255 | 1 | 18.6 | 1700.7 | 0.7
22287.7 | 17/10/2023 | 01:56:05.195 | RC11 | 0 | 44.2 | 270 | 1 | 18.8 | 1720.7 | 1
22308.9 | 17/10/2023 | 01:56:18.262 | RC11 | 146.3 | 48.3 | 255 | 0.1 | 18.2 | 1742.4 | 0.5
22329.6 | 17/10/2023 | 01:56:41.199 | RC11 | 304.7 | 55.6 | 255 | 1.3 | 18.9 | 1762.6 | 1.9
22350.6 | 17/10/2023 | 01:57:02.261 | RC11 | 217.4 | 53.3 | 240 | 1.6 | 18.7 | 1783.6 | 2.3
22372.5 | 17/10/2023 | 01:57:18.765 | RC11 | 126.3 | 55.6 | 315 | 1.3 | 18.7 | 1805.5 | 0.2
22393.5 | 17/10/2023 | 01:57:36.198 | RC11 | 87.8 | 50.6 | 315 | 1.9 | 19.1 | 1827.5 | 0.3
22413.9 | 17/10/2023 | 01:57:51.278 | RC11 | 62.3 | 46.3 | 300 | 1.1 | 17 | 1846.9 | 1.3
22434 | 17/10/2023 | 01:58:04.391 | RC11 | 48.6 | 49.2 | 285 | 1.2 | 18.5 | 1867 | 1.3
22454.9 | 17/10/2023 | 01:58:21.228 | RC11 | 90.1 | 53.3 | 285 | 3.1 | 18.3 | 1888.2 | -0.2
22476.5 | 17/10/2023 | 01:58:38.216 | RC11 | 109.7 | 50.2 | 300 | 1 | 16.8 | 1909.5 | 1.7
22498 | 17/10/2023 | 01:58:56.978 | RC11 | 146.5 | 55 | 300 | 1.5 | 19.5 | 1931 | 0.5
22518.4 | 17/10/2023 | 01:59:13.780 | RC11 | 123.5 | 55.7 | 315 | 1.2 | 17 | 1952.3 | 1.5
22538.5 | 17/10/2023 | 01:59:32.276 | RC11 | 156.2 | 60.5 | 300 | 1.2 | 18.4 | 1971.2 | 1.1
22561.7 | 17/10/2023 | 01:59:45.652 | RC11 | -36.1 | 43.9 | 300 | 0.7 | 14.9 | 1995.5 | 2.9
22583 | 17/10/2023 | 01:59:59.732 | RC11 | 51.4 | 46.6 | 285 | 1.5 | 16.6 | 2016.8 | 0.7
22605.6 | 17/10/2023 | 02:00:18.212 | RC11 | 138.1 | 51.9 | 315 | 1.5 | 17.5 | 2038.8 | 2.9
22627.4 | 17/10/2023 | 02:00:37.237 | RC11 | 89.1 | 50.4 | 285 | 1.4 | 16.1 | 2060.4 | 1.8
22650.2 | 17/10/2023 | 02:00:53.217 | RC11 | 51.9 | 48.7 | 300 | 1.4 | 18.7 | 2083.1 | 1.4
22672.7 | 17/10/2023 | 02:01:10.274 | RC11 | 34.1 | 46.5 | 285 | 1.5 | 18.5 | 2106.7 | 1.5
22695.4 | 17/10/2023 | 02:01:26.754 | RC11 | 79.4 | 47.9 | 285 | 1.3 | 16.6 | 2127.7 | 1.7
22717 | 17/10/2023 | 02:01:44.215 | RC11 | 82 | 48.7 | 300 | 1.2 | 18.9 | 2150.7 | 0.3
22738 | 17/10/2023 | 02:02:01.185 | RC11 | 111.6 | 51.5 | 300 | 1.7 | 18.1 | 2170.2 | 1.3
22759.2 | 17/10/2023 | 02:02:17.370 | RC11 | 98.3 | 48.9 | 300 | 3.1 | 17.3 | 2192.2 | 1.7
22780.8 | 17/10/2023 | 02:02:36.288 | RC11 | 161 | 50.4 | 300 | 1.1 | 18.9 | 2214.1 | 0
22802.5 | 17/10/2023 | 02:02:54.760 | RC11 | 134.1 | 48.4 | 285 | 1 | 17.8 | 2235.5 | 1.4
22826.3 | 17/10/2023 | 02:03:13.146 | RC11 | 26.3 | 49.8 | 285 | 0.9 | 17 | 2259.3 | 1.6
22848.6 | 17/10/2023 | 02:03:29.260 | RC11 | 63.3 | 48.7 | 300 | 1.1 | 18.6 | 2282.2 | 1.5
22870.2 | 17/10/2023 | 02:03:42.382 | RC11 | -35.9 | 45.6 | 300 | 1 | 17.1 | 2303.2 | 2.2
22892.5 | 17/10/2023 | 02:04:00.751 | RC11 | 120.4 | 49.8 | 285 | 0.9 | 15.9 | 2326.2 | 1
22913.4 | 17/10/2023 | 02:04:22.807 | RC11 | 206.6 | 49.9 | 285 | 1.4 | 17.6 | 2347.3 | 1.9
22934.5 | 17/10/2023 | 02:04:43.839 | RC11 | 199.2 | 51.4 | 300 | 1.5 | 18 | 2368.2 | 1.8
22955.8 | 17/10/2023 | 02:05:04.308 | RC11 | 171.7 | 52.3 | 300 | 1.5 | 18.9 | 2388.8 | 1.1
22978.2 | 17/10/2023 | 02:05:23.245 | RC11 | 144.7 | 51.9 | 300 | 1.3 | 17.2 | 2411.2 | 2
22999 | 17/10/2023 | 02:05:39.803 | RC11 | 72.7 | 49.6 | 285 | 1.3 | 17.1 | 2432 | 0.5
23020.1 | 17/10/2023 | 02:05:58.840 | RC11 | 156.2 | 51 | 300 | 1.5 | 19 | 2453.1 | 0.5
23041.3 | 17/10/2023 | 02:06:19.840 | RC11 | 199 | 52.2 | 300 | 1.3 | 16.8 | 2474.3 | 1.4
23062.1 | 17/10/2023 | 02:06:38.817 | RC11 | 153.4 | 48.9 | 300 | 1.1 | 18.1 | 2495.1 | 0.5
23083.6 | 17/10/2023 | 02:06:57.892 | RC11 | 115.4 | 49.5 | 285 | 1.1 | 16.3 | 2516.8 | 1
23107.1 | 17/10/2023 | 02:07:12.446 | RC11 | -11.4 | 45.4 | 300 | 0.4 | 16.5 | 2540.4 | 2
23128.6 | 17/10/2023 | 02:07:28.833 | RC11 | 32.1 | 47 | 285 | 1.1 | 17.9 | 2561.7 | 1.5
23148.9 | 17/10/2023 | 02:07:43.855 | RC11 | 74.8 | 50.7 | 285 | 1 | 17.1 | 2581.9 | 0.9
23170.6 | 17/10/2023 | 02:08:00.922 | RC11 | 129.6 | 52.6 | 285 | 1.1 | 19.6 | 2603.6 | 0.5
23191.1 | 17/10/2023 | 02:08:20.082 | RC11 | 138.8 | 53 | 300 | 1.1 | 17.7 | 2624.6 | 1.3
23212.9 | 17/10/2023 | 02:08:38.410 | RC11 | 143.8 | 51.7 | 285 | 1.2 | 17 | 2646.1 | 1
23234.5 | 17/10/2023 | 02:08:57.359 | RC11 | 117.2 | 50 | 300 | 1.1 | 18.4 | 2667.4 | 1
23256.2 | 17/10/2023 | 02:09:15.902 | RC11 | 142.1 | 51.9 | 300 | 1.3 | 17.9 | 2689.5 | 0.5
23276.4 | 17/10/2023 | 02:09:34.394 | RC11 | 176.7 | 50.6 | 300 | 1.3 | 17.3 | 2708.7 | 1.3
23296.5 | 17/10/2023 | 02:09:55.507 | RC11 | 200.8 | 51.7 | 300 | 1.4 | 17.6 | 2729.5 | 0.8
23317 | 17/10/2023 | 02:10:15.926 | RC11 | 178.5 | 52.9 | 285 | 1.3 | 17.9 | 2750 | 0.3
23339.4 | 17/10/2023 | 02:10:35.940 | RC11 | 153.9 | 50.7 | 300 | 1.4 | 17.5 | 2772.8 | 0.7
23361.7 | 17/10/2023 | 02:10:55.371 | RC11 | 131.3 | 52.1 | 300 | 1.4 | 18.2 | 2794.7 | 1
23383.5 | 17/10/2023 | 02:11:13.926 | RC11 | 127.8 | 51.7 | 300 | 1.4 | 18.4 | 2816.5 | 0.9
23404.3 | 17/10/2023 | 02:11:33.415 | RC11 | 164.7 | 50.2 | 300 | 2.4 | 17.8 | 2837.3 | 0
23426 | 17/10/2023 | 02:11:54.009 | RC11 | 183.2 | 51.2 | 300 | 1.5 | 17.7 | 2859 | 0.8
23447.5 | 17/10/2023 | 02:12:14.981 | RC11 | 138.2 | 51 | 285 | 0.8 | 16.1 | 2880.5 | 0.5
23468.5 | 17/10/2023 | 02:12:30.046 | RC11 | 17.8 | 51.1 | 285 | 0.9 | 18.7 | 2901.5 | 1.9
23489 | 17/10/2023 | 02:12:40.510 | RC11 | -9.8 | 44.4 | 300 | 0.8 | 16.4 | 2922 | 2
23509.6 | 17/10/2023 | 02:12:53.451 | RC11 | -34.4 | 49.2 | 285 | 0.8 | 19.1 | 2942.6 | 1.2
23531.6 | 17/10/2023 | 02:13:06.762 | RC11 | 12.2 | 40.1 | 300 | 1 | 17.9 | 2964.6 | 1.3
23552.8 | 17/10/2023 | 02:13:25.481 | RC11 | 132.1 | 44 | 300 | 0.8 | 17.6 | 2985.6 | 1.2
23574.4 | 17/10/2023 | 02:13:44.931 | RC11 | 146.5 | 50.8 | 285 | 0.9 | 17.9 | 3007.3 | 1.2
23596.1 | 17/10/2023 | 02:14:04.030 | RC11 | 100.7 | 47.5 | 300 | 0.8 | 17.2 | 3028.9 | 0.9
23616.7 | 17/10/2023 | 02:14:22.895 | RC11 | 168.8 | 48.8 | 285 | 0.7 | 18.5 | 3049.9 | 1
23637.2 | 17/10/2023 | 02:14:52.990 | RC11 | 281.3 | 46.5 | 300 | 0.9 | 18.6 | 3070.2 | 0.8
23657.4 | 17/10/2023 | 02:15:38.987 | RC11 | 449 | 45.5 | 285 | 9.8 | 17.3 | 3089.9 | 0.7
23677.4 | 17/10/2023 | 02:17:19.017 | RC11 | 530.3 | 65.7 | 420 | 12.6 | 18 | 3110.8 | 0.5
23698.6 | 17/10/2023 | 04:10:06.441 | RC12 | -204.7 | 21.4 | 120 | 0.6 | 15.1 | 3131.8 | 1.1
23720.6 | 17/10/2023 | 04:10:25.575 | RC12 | -161.1 | 40.5 | 300 | 0.8 | 14.6 | 3153.4 | 1
23741.4 | 17/10/2023 | 04:10:43.969 | RC12 | -216.5 | 32.4 | 255 | 0.8 | 16 | 3174.4 | 1.1
23763.1 | 17/10/2023 | 04:11:04.541 | RC12 | -147.3 | 36.4 | 240 | 0.5 | 17.3 | 3196.2 | 1.1
23784.4 | 17/10/2023 | 04:11:25.529 | RC12 | -184.8 | 33.6 | 240 | 0.8 | 17 | 3217.4 | 1
23804.9 | 17/10/2023 | 04:11:44.945 | RC12 | -144.8 | 34.3 | 255 | 0.8 | 17.6 | 3237.9 | 1
23825.7 | 17/10/2023 | 04:12:02.967 | RC12 | -221.3 | 33 | 255 | 0.7 | 17.1 | 3258.7 | 1.6
23847.2 | 17/10/2023 | 04:12:22.012 | RC12 | -216.1 | 31.6 | 255 | 0.8 | 14.3 | 3280.4 | 1
23868.9 | 17/10/2023 | 04:12:45.233 | RC12 | -66.5 | 37.7 | 225 | 0.9 | 14.6 | 3301.9 | 0.5
23889.5 | 17/10/2023 | 04:13:21.546 | RC12 | 70.5 | 37.6 | 240 | 1 | 16 | 3322.5 | 0.5
23911 | 17/10/2023 | 04:14:07.044 | RC12 | 96.4 | 38.1 | 225 | 1.9 | 15.2 | 3344.2 | 1.1
23933 | 17/10/2023 | 04:14:27.989 | RC12 | -10.4 | 39.9 | 240 | 0.8 | 17.1 | 3366 | 0.7
23953.3 | 17/10/2023 | 04:17:30.998 | RC12 | -265.9 | 17.5 | 165 | 0.8 | 15.3 | 636.3 | 0.3
23974.8 | 17/10/2023 | 04:17:51.060 | RC12 | -75.9 | 32.4 | 240 | 0.3 | 17.8 | 657.9 | 0.8
23995.8 | 17/10/2023 | 04:18:12.600 | RC12 | 31.8 | 38.4 | 240 | 1 | 17.7 | 679.1 | 0.5
24017.3 | 17/10/2023 | 04:18:48.011 | RC12 | 299.5 | 44.9 | 270 | 1.2 | 14.2 | 700.3 | 1
24039.9 | 17/10/2023 | 04:19:16.059 | RC12 | 246.3 | 43.4 | 285 | 0.1 | 17 | 722.7 | 1.6
24062.7 | 17/10/2023 | 04:19:40.553 | RC12 | 151.4 | 39.2 | 270 | 0.1 | 16.3 | 745.7 | 1.7
24086.7 | 17/10/2023 | 04:19:53.014 | RC12 | 124.2 | 36.1 | 285 | 0.8 | 14.7 | 770 | 1.1
24107.6 | 17/10/2023 | 04:20:12.043 | RC12 | 265 | 36.9 | 285 | 1.2 | 17.2 | 791.1 | 1
24128.8 | 17/10/2023 | 04:20:38.030 | RC12 | 239.8 | 37.3 | 285 | 1.4 | 15.3 | 811.8 | 2.6
24149 | 17/10/2023 | 04:21:09.049 | RC12 | 493 | 37.1 | 270 | 6.5 | 16.1 | 832 | 0
24169.2 | 17/10/2023 | 04:22:04.058 | RC12 | 622.5 | 40.4 | 330 | 9.9 | 12.6 | 852.2 | 0.7
24189.7 | 17/10/2023 | 04:23:59.570 | RC12 | 702.1 | 36.5 | 285 | 14.7 | 14.9 | 872.7 | 0
24210.5 | 17/10/2023 | 05:08:35.839 | RC13 | -137.4 | 30.9 | 150 | 1 | 15.1 | 893.5 | 1
24231.7 | 17/10/2023 | 05:08:56.843 | RC13 | -161.1 | 32.9 | 285 | 0.3 | 15.3 | 914.7 | 1.2
24254.8 | 17/10/2023 | 05:09:14.399 | RC13 | -250.2 | 30.4 | 270 | 0.6 | 17.5 | 937.8 | 1.5
24277.3 | 17/10/2023 | 05:09:28.917 | RC13 | -262.8 | 29.6 | 285 | 0.6 | 15.5 | 960.3 | 1.1
24298.3 | 17/10/2023 | 05:09:45.766 | RC13 | -201.3 | 36.5 | 270 | 0.7 | 16.3 | 981.4 | 1
24318.3 | 17/10/2023 | 05:10:04.880 | RC13 | -61.7 | 34.3 | 270 | 2.5 | 14.2 | 1001.4 | 1.1
24339.3 | 17/10/2023 | 05:10:28.362 | RC13 | -14.1 | 35.9 | 270 | 5.9 | 16.8 | 1022.3 | 0.7
24363.2 | 17/10/2023 | 05:10:54.881 | RC13 | -163.9 | 33.3 | 285 | 1 | 14.9 | 1046.4 | 1.2
24386 | 17/10/2023 | 05:11:14.287 | RC13 | -171.8 | 35.3 | 285 | 0.9 | 14.3 | 1069 | 1.3
24407.3 | 17/10/2023 | 05:12:09.861 | RC13 | 116.8 | 30.6 | 270 | 10.3 | 16 | 1090.3 | 0.8
24428.3 | 17/10/2023 | 05:12:36.415 | RC13 | -84.3 | 34.3 | 270 | 4.4 | 12.7 | 1111.3 | 1
24451.5 | 17/10/2023 | 05:12:55.395 | RC13 | -182.4 | 35 | 300 | 1.9 | 16.9 | 1134.5 | 1.2
24471.8 | 17/10/2023 | 05:13:12.845 | RC13 | -173 | 34.7 | 300 | 2.1 | 17 | 1154.8 | 1.2
24491.8 | 17/10/2023 | 05:13:31.452 | RC13 | -152.9 | 33.9 | 285 | 1.5 | 16.4 | 1174.8 | 1.2
24512 | 17/10/2023 | 05:13:48.911 | RC13 | -189.2 | 28.2 | 300 | -0.1 | 15.5 | 1195 | 0.9
24533.8 | 17/10/2023 | 05:14:07.900 | RC13 | -179.2 | 31.4 | 285 | 0.6 | 15.6 | 1217.1 | 1.3
24555.3 | 17/10/2023 | 05:14:24.889 | RC13 | -208.5 | 36.1 | 285 | 0.9 | 14.7 | 1238.5 | 1.2
24576.5 | 17/10/2023 | 05:14:42.335 | RC13 | -196.6 | 30.3 | 285 | 1.1 | 16.6 | 1259.5 | 1.5
24597 | 17/10/2023 | 05:14:58.837 | RC13 | -205.4 | 32.6 | 285 | 1.3 | 17.3 | 1280.1 | 1.2
24619.3 | 17/10/2023 | 05:15:15.839 | RC13 | -210.6 | 34.1 | 285 | 0.9 | 16.3 | 1302.3 | 1.2
24640.9 | 17/10/2023 | 05:15:33.375 | RC13 | -194.3 | 29.8 | 300 | 0.8 | 14.5 | 1323.9 | 1.1
24662.7 | 17/10/2023 | 05:15:50.929 | RC13 | -208.4 | 31.1 | 285 | 0 | 16.1 | 1346.1 | 1.2
24683.6 | 17/10/2023 | 05:16:07.414 | RC13 | -210.2 | 32.3 | 300 | 1 | 16.7 | 1366.6 | 1.3
24705.4 | 17/10/2023 | 05:16:24.374 | RC13 | -190.9 | 30.9 | 300 | 1.1 | 16.9 | 1388.4 | 1.2
24727.4 | 17/10/2023 | 05:16:41.444 | RC13 | -210 | 32.6 | 300 | 0.9 | 15 | 1410.4 | 1.5
24747.9 | 17/10/2023 | 05:16:58.471 | RC13 | -187.1 | 31 | 285 | 1.1 | 17.3 | 1430.9 | 1.3
24768.9 | 17/10/2023 | 05:17:15.359 | RC13 | -207.2 | 33.3 | 285 | 0.9 | 17 | 1451.9 | 1.2
24790.7 | 17/10/2023 | 05:17:32.418 | RC13 | -207.5 | 30.6 | 300 | 0.9 | 16.7 | 1473.7 | 1.2
24811.5 | 17/10/2023 | 05:17:49.745 | RC13 | -202.8 | 32 | 285 | 1 | 16.7 | 1494.9 | 1.1
24832.5 | 17/10/2023 | 05:18:06.409 | RC13 | -206.8 | 30.5 | 300 | 0.8 | 16.6 | 1515.8 | 1.3
24854.3 | 17/10/2023 | 05:18:23.440 | RC13 | -191.3 | 29.8 | 285 | 1 | 14.9 | 1537.5 | 1.4
24875.2 | 17/10/2023 | 05:18:40.356 | RC13 | -201 | 37.4 | 285 | 0.5 | 17.4 | 1558.2 | 1
24895.5 | 17/10/2023 | 05:18:56.879 | RC13 | -190.7 | 30.4 | 285 | 1.1 | 16 | 1578.5 | 1.1
24916.3 | 17/10/2023 | 05:19:13.887 | RC13 | -181.1 | 29.6 | 285 | 1.1 | 17.6 | 1599.5 | 0.9
24936.8 | 17/10/2023 | 05:19:31.138 | RC13 | -193 | 36.8 | 300 | 1 | 15.1 | 1619.8 | 1.2
24959.3 | 17/10/2023 | 05:19:49.909 | RC13 | -178.5 | 32.8 | 300 | 1 | 16.5 | 1642.3 | 1.1
24980.2 | 17/10/2023 | 05:20:07.462 | RC13 | -183.7 | 32.2 | 285 | 0 | 16.6 | 1663.3 | 1.4
25000.8 | 17/10/2023 | 05:20:23.954 | RC13 | -201.5 | 35 | 285 | 1.8 | 16.9 | 1683.8 | 1.5
25022.5 | 17/10/2023 | 05:20:40.951 | RC13 | -208.3 | 30.4 | 300 | 1.1 | 14.9 | 1705.5 | 1.1
25043 | 17/10/2023 | 05:20:57.406 | RC13 | -213.6 | 35.7 | 285 | 1 | 16.9 | 1726.1 | 1.3
25065.3 | 17/10/2023 | 05:21:14.470 | RC13 | -226.2 | 34.9 | 300 | 0.5 | 15.7 | 1748.6 | 1.4
25086.8 | 17/10/2023 | 05:21:31.419 | RC13 | -208.3 | 32.7 | 285 | 0.8 | 16.8 | 1769.8 | 1.1
25109.4 | 17/10/2023 | 05:21:48.469 | RC13 | -228.2 | 33.7 | 285 | 0.8 | 14.4 | 1792.7 | 1.4
25132.4 | 17/10/2023 | 05:22:05.487 | RC13 | -250.2 | 35.6 | 300 | 0.8 | 17.1 | 1815.4 | 1.4
25153.7 | 17/10/2023 | 05:22:20.529 | RC13 | -259.8 | 34.2 | 300 | 0.6 | 14.8 | 1836.7 | 1.1
25174.4 | 17/10/2023 | 05:22:35.295 | RC13 | -267.3 | 31.1 | 285 | 0.7 | 16.4 | 1857.5 | 1.4
25194.4 | 17/10/2023 | 05:22:49.912 | RC13 | -233.6 | 35.6 | 300 | 0.8 | 16.8 | 1877.5 | 1.2
25214.9 | 17/10/2023 | 05:23:04.605 | RC13 | -259.7 | 34.8 | 300 | 0.8 | 17.2 | 1897.9 | 1.2
25236.7 | 17/10/2023 | 05:23:20.479 | RC13 | -239.3 | 29 | 285 | 0.8 | 17.2 | 1919.7 | 1.7
25258 | 17/10/2023 | 05:23:37.925 | RC13 | -193.1 | 35.6 | 300 | 1.1 | 16 | 1941.2 | 0.9
25278.7 | 17/10/2023 | 05:23:54.982 | RC13 | -163 | 34.9 | 300 | 1.4 | 15.5 | 1961.7 | 1.2
25299 | 17/10/2023 | 05:24:13.479 | RC13 | -138.6 | 29.2 | 300 | 1.5 | 15.6 | 1982 | 0.8
25319.9 | 17/10/2023 | 05:24:32.983 | RC13 | -111.3 | 34.2 | 285 | 1.6 | 16.8 | 2002.9 | 1
25339.9 | 17/10/2023 | 05:24:51.933 | RC13 | -156.1 | 29.5 | 285 | 1.4 | 16.1 | 2023 | 1.3
25361 | 17/10/2023 | 05:25:11.340 | RC13 | -199.9 | 31.6 | 300 | 1.2 | 16.8 | 2044.4 | 1.3
25381.7 | 17/10/2023 | 05:25:27.523 | RC13 | -192.8 | 29.4 | 300 | 1 | 14.7 | 2064.9 | 1.4
25403.5 | 17/10/2023 | 05:25:44.941 | RC13 | -199.2 | 28.7 | 285 | 1 | 16.3 | 2086.5 | 1.3
25425.7 | 17/10/2023 | 05:26:04.254 | RC13 | -175.5 | 33.3 | 285 | 1.5 | 17.1 | 2108.8 | 1
25445.7 | 17/10/2023 | 05:26:20.448 | RC13 | -167.5 | 34.3 | 300 | 2.4 | 14.9 | 2128.7 | 1.2
25466.7 | 17/10/2023 | 05:26:40.105 | RC13 | -152.2 | 29 | 285 | 3 | 15 | 2149.8 | 1
25487.7 | 17/10/2023 | 05:26:59.384 | RC13 | -131.3 | 32 | 285 | 3.5 | 16.4 | 2170.7 | 1
25508.2 | 17/10/2023 | 05:27:17.971 | RC13 | -114.8 | 33.6 | 285 | 5.1 | 16.9 | 2191.2 | 0.8
25528.5 | 17/10/2023 | 05:27:41.927 | RC13 | -24.4 | 35.8 | 285 | 8.6 | 17 | 2211.5 | 0.7
25549 | 17/10/2023 | 05:28:33.019 | RC13 | 152.6 | 33.7 | 255 | 12.7 | 15.9 | 2232 | 0
25575.1 | 17/10/2023 | 05:30:38.536 | RC13 | 168.7 | 35.1 | 150 | 10.3 | 16 | 2258.3 | 2.2
25601.5 | 17/10/2023 | 06:14:38.462 | RC14 | -115.8 | 42 | 315 | 0.8 | 17.9 | 2284.8 | 2.9
25625.5 | 17/10/2023 | 06:14:48.176 | RC14 | -57.2 | 39.5 | 300 | 0.7 | 17 | 2308.5 | 2.2
25647.8 | 17/10/2023 | 06:15:01.223 | RC14 | 111.7 | 39.4 | 315 | 0.6 | 17.1 | 2330.9 | 1
25670.7 | 17/10/2023 | 06:15:15.198 | RC14 | 1.8 | 40.8 | 315 | 0.8 | 16.9 | 2353.7 | 1.3
25692.9 | 17/10/2023 | 06:15:29.698 | RC14 | 128.4 | 41.5 | 315 | 0.8 | 14.5 | 2375.9 | 1
25715 | 17/10/2023 | 06:16:44.028 | RC14 | 480.7 | 76.5 | 285 | 0.5 | 16.5 | 2398 | 2.2
25735 | 17/10/2023 | 06:17:16.177 | RC14 | 707 | 53.5 | 315 | 8.2 | 15.6 | 2418 | 0
25755.1 | 17/10/2023 | 06:18:43.668 | RC14 | 541.8 | 64.1 | 315 | 7.5 | 12.9 | 2437.9 | 0.7
25777.5 | 17/10/2023 | 06:20:47.099 | RC14 | 455.1 | 48.6 | 375 | 6 | 22.2 | 2460.7 | 1.3
25800.3 | 17/10/2023 | 06:21:48.701 | RC14 | 1163.6 | 57.7 | 390 | 20.5 | 25 | 2483.7 | 0.9
25820.7 | 17/10/2023 | 06:22:19.690 | RC14 | 1468.2 | 59.5 | 390 | 26.7 | 23.8 | 2503.7 | 0.5
25853.1 | 17/10/2023 | 06:22:59.246 | RC14 | 866.1 | 89.5 | 285 | 1.8 | 23.3 | 2536.1 | 7.2
25873.5 | 17/10/2023 | 06:23:24.232 | RC14 | 1213.6 | 60.2 | 375 | 21.4 | 19.8 | 2556.5 | 0.5
25894.6 | 17/10/2023 | 06:24:37.643 | RC14 | 959.3 | 66.1 | 420 | 14 | 24.2 | 2577.6 | 1.7
25915.5 | 17/10/2023 | 06:25:42.565 | RC14 | 1079.5 | 59.1 | 345 | 17.8 | 23.1 | 2598.8 | 1.2
25936.8 | 17/10/2023 | 06:26:40.223 | RC14 | 1034.5 | 62.5 | 345 | 12 | 21.9 | 2620 | 1.3
25957.6 | 17/10/2023 | 06:26:59.307 | RC14 | 1022.7 | 62.7 | 330 | 6.3 | 21 | 2640.6 | 1.2
25978.3 | 17/10/2023 | 06:27:20.675 | RC14 | 1050.5 | 62.1 | 345 | 8.1 | 24.9 | 2661.3 | 0.9
25998.8 | 17/10/2023 | 06:27:59.739 | RC14 | 1200.3 | 52.7 | 360 | 19.8 | 23.6 | 2681.8 | 0.3
26018.8 | 17/10/2023 | 06:28:43.262 | RC14 | 1016.6 | 67.1 | 345 | 6.6 | 23.6 | 2701.8 | 1.7
26040.6 | 17/10/2023 | 06:29:04.671 | RC14 | 1038.1 | 60.8 | 330 | 9.7 | 22.3 | 2723.6 | 0.6
26061 | 17/10/2023 | 06:30:15.762 | RC14 | 909.1 | 57.5 | 360 | 2.2 | 24.6 | 2744 | 2.9