## ClientData
Drilling data for Issue to Client |  |  |  |  | NOTES:
Client: | ECORD Science Operator (ESO) |  |  |  | Select data points deemed non-representative of in-situ conditions removed
Project: | IODP Exp 389: Hawaiian Drowned Reefs
Hole ID: | KAL-01Ac |  |  | Data Status: | Preliminary
Field / Location: | Ka Lae |  |  | Water Depth (MSL): | 147.9m (MSL)
Date: | 18/10/2023 to 19/10/2023
Drill bit depth | Date | Time | Run number | Bit weight | Rotary torque | Rotary tacho | Drill water pressure | Drill water flow rate | Elevator position | Elevator velocity
mm | DD:MM:YYYY | hh:mm:ss.sss | # | kg | Nm | rpm | bar | L/min | mm | mm/s
3 | 18/10/2023 | 10:25:03.264 | WB | -15.9 | 19.2 | 45 | -0.2 | 15.7 | 1484.4 | 1.3
23.4 | 18/10/2023 | 10:25:15.591 | WB | -8.6 | 19.5 | 45 | -0.2 | 13.8 | 1504.5 | 1.5
44.9 | 18/10/2023 | 10:25:27.721 | WB | -12.1 | 20.6 | 45 | -0.1 | 14.7 | 1526.2 | 1.6
66.7 | 18/10/2023 | 10:25:39.637 | WB | -18.6 | 20.1 | 45 | -0.1 | 16 | 1547.7 | 2.1
91.9 | 18/10/2023 | 10:25:54.132 | WB | -21.8 | 19.7 | 45 | -0.1 | 13.4 | 1573.1 | 2
112.4 | 18/10/2023 | 10:26:06.117 | WB | -23.1 | 24.5 | 45 | -0.1 | 17.9 | 1593.9 | 1.6
133.6 | 18/10/2023 | 10:26:15.725 | WB | -26.7 | 21.9 | 45 | -0.1 | 19.2 | 1614.6 | 2.7
155.1 | 18/10/2023 | 10:26:25.198 | WB | -36.1 | 24 | 30 | -0.1 | 19.1 | 1636.1 | 2
180.7 | 18/10/2023 | 10:26:37.657 | WB | -28.5 | 24.4 | 45 | 0 | 17.9 | 1662 | 1.6
205.6 | 18/10/2023 | 10:26:49.723 | WB | -31.4 | 23.1 | 45 | -0.1 | 16.5 | 1686.6 | 2
231.4 | 18/10/2023 | 10:27:02.182 | WB | -29.9 | 25.8 | 30 | 0 | 16.2 | 1712.5 | 2.3
256.1 | 18/10/2023 | 10:27:14.624 | WB | -22 | 27.6 | 45 | -0.1 | 19.4 | 1737.1 | 2.3
280.9 | 18/10/2023 | 10:27:26.675 | WB | -27.5 | 26.3 | 45 | 0 | 17.3 | 1762.1 | 2
305.5 | 18/10/2023 | 10:27:38.625 | WB | -26.3 | 26.7 | 45 | -0.1 | 17.7 | 1786.5 | 2.1
329 | 18/10/2023 | 10:27:51.082 | WB | -25 | 27.6 | 45 | -0.2 | 17.2 | 1810.1 | 1.9
354.2 | 18/10/2023 | 10:28:03.171 | WB | -30.3 | 25.3 | 45 | 0.1 | 16.9 | 1835.4 | 2.2
375.1 | 18/10/2023 | 10:28:13.164 | WB | -31.1 | 26.6 | 45 | 0 | 16.6 | 1856.1 | 2
400 | 18/10/2023 | 10:28:25.330 | WB | -28.1 | 25.2 | 45 | -0.1 | 17.2 | 1881 | 1.7
420.7 | 18/10/2023 | 10:28:35.641 | WB | -6.6 | 27.8 | 45 | -0.2 | 19.2 | 1901.8 | 2.1
444.8 | 18/10/2023 | 10:28:47.641 | WB | -20.4 | 24.8 | 45 | -0.2 | 16.7 | 1925.8 | 2
469.2 | 18/10/2023 | 10:29:00.136 | WB | -16.7 | 26.2 | 60 | 0 | 15.4 | 1950.2 | 2
494.5 | 18/10/2023 | 10:29:12.228 | WB | -27.5 | 25.8 | 60 | -0.1 | 17.5 | 1975.5 | 2.1
518.6 | 18/10/2023 | 10:29:24.528 | WB | -12.3 | 30.2 | 60 | -0.2 | 17.2 | 1999.6 | 2
542.5 | 18/10/2023 | 10:29:36.162 | WB | -32.8 | 25.7 | 75 | -0.1 | 15.6 | 2023.7 | 2.2
562.9 | 18/10/2023 | 10:29:46.259 | WB | -14 | 27 | 75 | 0 | 16.4 | 2044.2 | 1.8
587.2 | 18/10/2023 | 10:29:58.700 | WB | -24.9 | 28 | 60 | -0.1 | 18.9 | 2068.2 | 1.6
607.7 | 18/10/2023 | 10:30:08.755 | WB | -15.2 | 30.8 | 60 | 0.1 | 17 | 2088.7 | 2
631.1 | 18/10/2023 | 10:30:20.668 | WB | -21.3 | 32.1 | 60 | -0.3 | 14.9 | 2112.1 | 2.1
655.1 | 18/10/2023 | 10:30:32.676 | WB | -8.4 | 29.3 | 60 | -0.2 | 17.7 | 2136.6 | 2.1
675.4 | 18/10/2023 | 10:30:43.190 | WB | 1.5 | 28.4 | 75 | 0 | 16.3 | 2156.7 | 1.9
699.7 | 18/10/2023 | 10:30:55.180 | WB | 8.3 | 31.2 | 75 | 0.1 | 16.8 | 2181 | 2.3
722.2 | 18/10/2023 | 10:31:07.193 | WB | 10.7 | 33.4 | 75 | -0.1 | 18.9 | 2203.2 | 1.8
742.5 | 18/10/2023 | 10:31:17.192 | WB | 7.8 | 32.6 | 75 | -0.2 | 18.9 | 2223.8 | 1.8
762.8 | 18/10/2023 | 10:31:27.834 | WB | 13.5 | 31.7 | 60 | 0 | 18.7 | 2243.8 | 1.9
783.8 | 18/10/2023 | 10:31:39.824 | WB | 6.5 | 29.6 | 75 | -0.3 | 19.6 | 2265 | 2
807.3 | 18/10/2023 | 10:31:52.297 | WB | 19.4 | 31.7 | 60 | 0 | 19.1 | 2288.6 | 2.1
828.9 | 18/10/2023 | 10:32:04.255 | WB | 34 | 25.9 | 75 | -0.1 | 18.5 | 2310.4 | 2.1
851.4 | 18/10/2023 | 10:32:16.184 | WB | 38.9 | 31.5 | 75 | 0 | 17.2 | 2332.7 | 1.6
873.4 | 18/10/2023 | 10:32:28.210 | WB | 49 | 29 | 60 | -0.1 | 18 | 2354.4 | 1.7
895 | 18/10/2023 | 10:32:40.293 | WB | 59.7 | 29.3 | 75 | 0 | 16.1 | 2376.4 | 1.9
916.2 | 18/10/2023 | 10:32:52.551 | WB | 56.6 | 28.7 | 75 | -0.1 | 17.1 | 2397.4 | 1.6
938 | 18/10/2023 | 10:33:04.709 | WB | 60.9 | 26.2 | 60 | 0 | 18 | 2419.5 | 1.6
959.5 | 18/10/2023 | 10:33:16.752 | WB | 54.2 | 28.7 | 60 | 0 | 17.8 | 2440.8 | 1.8
980.8 | 18/10/2023 | 10:33:27.690 | WB | -16.8 | 8.1 | 90 | 0.2 | 16.6 | 2461.8 | 2.2
1001.8 | 18/10/2023 | 10:33:37.272 | WB | -22.5 | 9.4 | 75 | -0.1 | 18.5 | 2483.2 | 1.8
1023.7 | 18/10/2023 | 10:33:47.712 | WB | -49.3 | 6.7 | 75 | 0 | 15.7 | 2504.7 | 2.4
1043.7 | 18/10/2023 | 10:33:57.698 | WB | -68.2 | 8.5 | 75 | 0 | 18.6 | 2525 | 2
1066.8 | 18/10/2023 | 10:34:07.775 | WB | -74.6 | 10.7 | 75 | 0.1 | 16.9 | 2547.8 | 2.2
1090.1 | 18/10/2023 | 10:34:18.098 | WB | -54.6 | 8.3 | 75 | -0.1 | 15.8 | 2571.6 | 2.2
1114 | 18/10/2023 | 10:34:27.831 | WB | 4.5 | 19 | 75 | 0 | 14.7 | 2595 | 2.5
1139 | 18/10/2023 | 10:34:38.365 | WB | -46.6 | 13.3 | 75 | -0.1 | 15.5 | 2620 | 2.5
1162.6 | 18/10/2023 | 10:34:48.759 | WB | -17.6 | 14.9 | 75 | -0.2 | 18.1 | 2644.2 | 2.7
1183.9 | 18/10/2023 | 10:34:56.609 | WB | -71 | 9.8 | 75 | 0.1 | 17 | 2664.9 | 3.6
1209.7 | 18/10/2023 | 10:35:06.309 | WB | -15.4 | 12.8 | 75 | 0.1 | 16.5 | 2690.7 | 2.5
1229.8 | 18/10/2023 | 10:35:13.760 | WB | -19.3 | 10.8 | 75 | -0.2 | 15.5 | 2710.8 | 2.6
1254.6 | 18/10/2023 | 10:35:23.812 | WB | -16.1 | 9.9 | 75 | -0.1 | 18.3 | 2735.9 | 3
1281.5 | 18/10/2023 | 10:35:34.561 | WB | -61.9 | 7.8 | 75 | 0.1 | 15.9 | 2762.5 | 2.8
1303 | 18/10/2023 | 10:35:42.450 | WB | -87 | 6.4 | 75 | -0.1 | 18.6 | 2784.8 | 2.5
1323.7 | 18/10/2023 | 10:35:49.301 | WB | -71.6 | 8.6 | 90 | 0 | 17.1 | 2804.7 | 2.3
1348.1 | 18/10/2023 | 10:35:57.690 | WB | -98 | 9.7 | 90 | -0.1 | 17.9 | 2829.1 | 3.6
1377.1 | 18/10/2023 | 10:36:05.391 | WB | -104.8 | 7.8 | 90 | -0.1 | 16.1 | 2858.6 | 3.2
1399.3 | 18/10/2023 | 10:36:11.792 | WB | -40.1 | 6.7 | 90 | 0 | 17.4 | 2880.5 | 2.9
1430.1 | 18/10/2023 | 10:36:19.837 | WB | -86.4 | 9.4 | 90 | -0.1 | 16.8 | 2911.1 | 3.4
1450.1 | 18/10/2023 | 10:36:25.307 | WB | -43.6 | 6.8 | 90 | -0.1 | 17.7 | 2931.8 | 3.9
1480.7 | 18/10/2023 | 10:36:33.868 | WB | -83.8 | 9.5 | 75 | 0 | 17.4 | 2961.8 | 3.8
1509.2 | 18/10/2023 | 10:36:41.376 | WB | -84.7 | 8.8 | 75 | 0.1 | 16.5 | 2990.2 | 3.5
1535.9 | 18/10/2023 | 10:36:49.778 | WB | -50.1 | 7.4 | 75 | -0.2 | 15.5 | 3017.3 | 3.3
1566 | 18/10/2023 | 10:36:57.384 | WB | -61.8 | 8.7 | 90 | 0.2 | 15.8 | 3047.6 | 3.8
1592.5 | 18/10/2023 | 10:37:05.713 | WB | -81.8 | 8.5 | 75 | -0.1 | 15 | 3073.5 | 3.3
1619.9 | 18/10/2023 | 10:37:13.815 | WB | -58 | 13.2 | 90 | -0.1 | 15.9 | 3101.9 | 3.2
1645 | 18/10/2023 | 10:37:21.878 | WB | 1 | 19.9 | 75 | 0 | 17.5 | 3126.5 | 3.1
1671.4 | 18/10/2023 | 10:37:29.688 | WB | -59.7 | 14.8 | 90 | -0.1 | 17.4 | 3153.1 | 3.4
1701.4 | 18/10/2023 | 10:37:37.850 | WB | -78.4 | 9.6 | 90 | 0.1 | 16.6 | 3182.4 | 3.4
1729.8 | 18/10/2023 | 10:37:45.351 | WB | -83.3 | 7.9 | 90 | -0.2 | 14.1 | 3210.8 | 3.4
1758.7 | 18/10/2023 | 10:37:54.183 | WB | -57.5 | 8.8 | 90 | -0.1 | 18.6 | 3240.7 | 4.2
1786.4 | 18/10/2023 | 10:38:01.824 | WB | -35.6 | 17.4 | 90 | 0 | 16.3 | 3267.9 | 3.5
1815.6 | 18/10/2023 | 10:38:09.436 | WB | -9.7 | 8.8 | 90 | -0.1 | 15.7 | 3296.6 | 2.9
1842 | 18/10/2023 | 10:38:17.418 | WB | -30.9 | 11.7 | 105 | 0.2 | 15.7 | 3323 | 3.1
1867.8 | 18/10/2023 | 10:38:25.353 | WB | 3.1 | 9.3 | 90 | 0 | 17.3 | 3348.9 | 3.1
1887.8 | 18/10/2023 | 10:38:32.457 | WB | 6.8 | 8.8 | 90 | -0.1 | 16.8 | 3369 | 2.7
1908.1 | 18/10/2023 | 10:41:48.830 | WB | -16.3 | 8 | 75 | 0.1 | 19.1 | 639.1 | 1.4
1928.4 | 18/10/2023 | 10:42:03.431 | WB | -98.7 | 29.8 | 90 | 0.1 | 18.1 | 659.4 | 1.2
1952.5 | 18/10/2023 | 10:42:17.878 | WB | -86.6 | 30.4 | 75 | -0.1 | 18.4 | 683.5 | 1.9
1978.3 | 18/10/2023 | 10:42:28.472 | WB | -97.4 | 26.5 | 90 | 0.1 | 18.1 | 709.3 | 2.6
2003.9 | 18/10/2023 | 10:42:38.932 | WB | -88.8 | 24.9 | 90 | 0.1 | 18.6 | 735 | 2.9
2024.1 | 18/10/2023 | 10:42:46.371 | WB | -81.8 | 25 | 90 | 0.1 | 18.3 | 755.1 | 2.4
2047.7 | 18/10/2023 | 10:42:57.269 | WB | -52.5 | 28.3 | 75 | 0.1 | 16.9 | 778.8 | 2.2
2090.5 | 18/10/2023 | 10:43:48.877 | WB | -39.2 | 35.8 | 90 | 0.1 | 19.6 | 821.5 | 1.1
2113.3 | 18/10/2023 | 10:44:08.967 | WB | -62.4 | 26.1 | 90 | 0.1 | 19 | 844.3 | 1.3
2135.4 | 18/10/2023 | 10:44:26.398 | WB | -74.8 | 29.8 | 90 | 0 | 16.9 | 866.4 | 1.3
2157.4 | 18/10/2023 | 10:44:40.877 | WB | -83.7 | 32.7 | 90 | 0 | 16.7 | 888.4 | 1.4
2182 | 18/10/2023 | 10:44:56.450 | WB | -69.6 | 30.9 | 90 | -0.1 | 17.5 | 913.2 | 1.6
2204.7 | 18/10/2023 | 10:45:10.957 | WB | -73.7 | 30.5 | 90 | 0.1 | 17.7 | 935.7 | 1.4
2227 | 18/10/2023 | 10:45:25.934 | WB | -70.1 | 24.3 | 90 | 0.1 | 18.5 | 958 | 1.7
2251.7 | 18/10/2023 | 10:45:41.479 | WB | -116 | 11.5 | 105 | -0.1 | 19.2 | 982.7 | 1.8
2273.6 | 18/10/2023 | 10:45:54.857 | WB | -96.4 | 6.4 | 90 | -0.1 | 16.7 | 1004.6 | 1.6
2297 | 18/10/2023 | 10:46:06.986 | WB | -113.7 | 6.4 | 105 | 0 | 19.5 | 1028 | 2.2
2320.3 | 18/10/2023 | 10:46:19.906 | WB | -101.4 | 10.7 | 105 | -0.1 | 17.1 | 1051.3 | 1.8
2342.9 | 18/10/2023 | 10:46:32.508 | WB | -111.4 | 10.5 | 105 | 0.1 | 16.9 | 1074.4 | 1.6
2367.7 | 18/10/2023 | 10:46:44.956 | WB | -109.3 | 11.5 | 105 | -0.1 | 16.6 | 1098.7 | 1.9
2391 | 18/10/2023 | 10:46:57.953 | WB | -112 | 10.9 | 105 | 0 | 16.6 | 1122.3 | 1.9
2413.6 | 18/10/2023 | 10:47:10.817 | WB | -96.8 | 10.4 | 105 | 0 | 18 | 1144.6 | 2
2435.8 | 18/10/2023 | 10:47:22.493 | WB | -88.6 | 10.5 | 90 | 0.1 | 17 | 1166.9 | 1.7
2458.3 | 18/10/2023 | 10:47:35.496 | WB | -95.7 | 12.4 | 105 | 0.2 | 17 | 1189.3 | 1.8
2479.4 | 18/10/2023 | 10:47:46.460 | WB | -67.5 | 11.9 | 90 | 0.1 | 17.5 | 1210.4 | 1.9
2500.2 | 18/10/2023 | 10:47:58.475 | WB | -50.8 | 16.1 | 90 | 0.3 | 18.7 | 1231.6 | 1.3
2523.7 | 18/10/2023 | 10:48:12.230 | WB | -59.5 | 19 | 105 | 0 | 17.2 | 1254.9 | 1.8
2544.5 | 18/10/2023 | 10:48:24.469 | WB | -47.1 | 13.2 | 90 | 0 | 18.2 | 1275.5 | 1.4
2566.8 | 18/10/2023 | 10:48:37.433 | WB | -88.7 | 14.1 | 90 | 0 | 18.3 | 1298 | 1.8
2591.5 | 18/10/2023 | 10:48:49.994 | WB | -125.5 | 16.3 | 105 | -0.1 | 18.9 | 1322.8 | 1.9
2613.6 | 18/10/2023 | 10:49:01.936 | WB | -86.6 | 9.1 | 105 | 0.1 | 16.1 | 1344.6 | 1.3
2636.2 | 18/10/2023 | 10:49:15.377 | WB | -81.9 | 12.2 | 105 | 0.2 | 19.6 | 1367.4 | 1.9
2658.5 | 18/10/2023 | 10:49:27.484 | WB | -81.5 | 17 | 90 | 0 | 17.5 | 1389.5 | 1.6
2681.5 | 18/10/2023 | 10:49:40.432 | WB | -105.6 | 16.1 | 105 | 0 | 18.6 | 1412.5 | 1.9
2704.1 | 18/10/2023 | 10:49:52.948 | WB | -112.8 | 14.3 | 105 | 0 | 17.5 | 1435.3 | 1.9
2726 | 18/10/2023 | 10:50:04.978 | WB | -64.6 | 17.7 | 105 | 0.1 | 17 | 1457 | 1.7
2746.8 | 18/10/2023 | 10:50:17.474 | WB | -36.7 | 13.5 | 90 | -0.1 | 16.9 | 1478 | 1.5
2768.9 | 18/10/2023 | 10:50:30.502 | WB | -89.8 | 15.8 | 105 | 0.1 | 15.6 | 1499.9 | 1.6
2793.7 | 18/10/2023 | 10:50:43.444 | WB | -122.7 | 12.9 | 105 | 0.2 | 16.8 | 1524.9 | 1.9
2816.5 | 18/10/2023 | 10:50:56.027 | WB | -150.2 | 8.9 | 105 | 0.1 | 16.6 | 1547.8 | 2.3
2836.8 | 18/10/2023 | 10:51:05.998 | WB | -121.1 | 12.6 | 90 | -0.1 | 19.8 | 1568.3 | 2
2860.1 | 18/10/2023 | 10:51:16.568 | WB | -124.9 | 7.6 | 105 | 0 | 17.1 | 1591.3 | 2.2
2881.8 | 18/10/2023 | 10:51:26.513 | WB | -131 | 11 | 105 | 0.1 | 17.4 | 1612.8 | 2.3
2903 | 18/10/2023 | 10:51:36.774 | WB | -118.8 | 12.6 | 90 | 0.2 | 17.9 | 1634 | 2.3
2925.4 | 18/10/2023 | 10:51:46.985 | WB | -132 | 10.5 | 105 | 0.1 | 15.3 | 1656.6 | 2.3
2948.2 | 18/10/2023 | 10:51:56.969 | WB | -137.7 | 9.6 | 90 | -0.1 | 19.5 | 1679.4 | 2.2
2969.9 | 18/10/2023 | 10:52:06.960 | WB | -152.8 | 12.1 | 105 | 0.1 | 18.3 | 1701.2 | 2.3
2991.9 | 18/10/2023 | 10:52:17.409 | WB | -138.5 | 12.4 | 90 | 0.3 | 17.4 | 1722.9 | 2.4
3016.5 | 18/10/2023 | 10:52:27.782 | WB | -132.9 | 9.5 | 105 | -0.1 | 18.9 | 1747.6 | 2.4
3041.7 | 18/10/2023 | 10:52:37.498 | WB | -133.6 | 11.8 | 105 | 0.2 | 20 | 1773.1 | 2.7
3063.5 | 18/10/2023 | 10:52:45.539 | WB | -121.1 | 12.8 | 105 | 0.2 | 17 | 1795 | 2.4
3088.1 | 18/10/2023 | 10:52:56.466 | WB | -147.2 | 9.3 | 90 | 0.1 | 18.7 | 1819.6 | 2.7
3111.4 | 18/10/2023 | 10:53:03.986 | WB | -132.9 | 9.7 | 105 | 0.2 | 16.1 | 1842.4 | 2.7
3136 | 18/10/2023 | 10:53:14.076 | WB | -86.2 | 12.5 | 105 | 0.1 | 17.4 | 1867 | 2.8
3159.5 | 18/10/2023 | 10:53:24.575 | WB | -87.2 | 17.4 | 105 | 0.2 | 17.4 | 1890.5 | 2
3179.7 | 18/10/2023 | 10:53:32.398 | WB | -127.3 | 15 | 105 | 0 | 16.7 | 1910.7 | 2.7
3205.4 | 18/10/2023 | 10:53:42.039 | WB | -117.4 | 12.2 | 105 | 0 | 18.5 | 1936.4 | 2.9
3226.3 | 18/10/2023 | 10:53:49.995 | WB | -126.8 | 11.8 | 105 | 0.2 | 17.6 | 1957.3 | 2.7
3247.6 | 18/10/2023 | 10:53:58.647 | WB | -127.3 | 12 | 105 | 0 | 15.8 | 1978.9 | 2.6
3275 | 18/10/2023 | 10:54:09.042 | WB | -108.7 | 13 | 105 | -0.1 | 17.8 | 2006 | 2.6
3302.7 | 18/10/2023 | 10:54:19.076 | WB | -123.7 | 13.1 | 105 | 0.2 | 20 | 2033.7 | 2.4
3324.7 | 18/10/2023 | 10:54:27.503 | WB | -118.1 | 9.7 | 105 | 0.1 | 17.4 | 2056.2 | 2.6
3348.6 | 18/10/2023 | 10:54:35.602 | WB | -110.9 | 12.2 | 120 | 0.3 | 17.9 | 2079.8 | 3.1
3375.9 | 18/10/2023 | 10:54:45.803 | WB | -110.5 | 9.3 | 105 | 0.1 | 16.1 | 2107 | 2.6
3397.4 | 18/10/2023 | 10:54:53.056 | WB | -143.8 | 10.6 | 105 | 0.2 | 16.9 | 2128.4 | 2.7
3419 | 18/10/2023 | 10:55:01.520 | WB | -116.3 | 11 | 105 | 0.1 | 18.6 | 2150.5 | 3.1
3440.8 | 18/10/2023 | 10:55:08.522 | WB | -140.1 | 15.5 | 105 | 0.1 | 16.7 | 2172 | 2.7
3463.3 | 18/10/2023 | 10:55:17.152 | WB | -119.4 | 14.6 | 90 | 0 | 17.5 | 2194.6 | 2.9
3484 | 18/10/2023 | 10:55:24.630 | WB | -147.7 | 14.7 | 105 | 0.1 | 16.2 | 2215 | 2.7
3505.5 | 18/10/2023 | 10:55:32.059 | WB | -144.6 | 9.8 | 90 | 0.1 | 17.4 | 2236.9 | 3.5
3527.3 | 18/10/2023 | 10:55:39.641 | WB | -103.7 | 11.2 | 105 | 0.1 | 17.1 | 2258.4 | 2.6
3553.4 | 18/10/2023 | 10:55:48.444 | WB | -162.6 | 11.4 | 105 | 0 | 17.7 | 2284.7 | 3.2
3576.2 | 18/10/2023 | 10:55:55.612 | WB | -97.5 | 8.3 | 105 | 0.1 | 17.4 | 2307.5 | 2.7
3600.6 | 18/10/2023 | 10:56:04.108 | WB | -102.8 | 7.1 | 105 | 0 | 18.8 | 2331.8 | 3.1
3622.9 | 18/10/2023 | 10:56:11.627 | WB | -100.9 | 14.1 | 105 | 0.1 | 17.3 | 2354.1 | 3.3
3643.2 | 18/10/2023 | 10:56:19.652 | WB | -89.5 | 12 | 105 | 0.1 | 17.9 | 2374.6 | 2.8
3665.4 | 18/10/2023 | 10:56:26.583 | WB | -105.5 | 11.7 | 105 | 0 | 17.4 | 2396.4 | 3.3
3689.8 | 18/10/2023 | 10:56:34.679 | WB | -89.6 | 13.3 | 105 | -0.1 | 18.9 | 2420.8 | 2.9
3712.3 | 18/10/2023 | 10:56:42.598 | WB | -104.3 | 12.4 | 105 | 0.1 | 16 | 2444 | 3
3735.6 | 18/10/2023 | 10:56:50.069 | WB | -112.2 | 11.3 | 105 | 0 | 19.7 | 2466.8 | 3.2
3757.2 | 18/10/2023 | 10:56:58.596 | WB | -102.9 | 8.9 | 105 | 0.1 | 16.4 | 2488.2 | 2.9
3780.5 | 18/10/2023 | 10:57:05.639 | WB | -108.1 | 13.2 | 105 | 0.1 | 18.1 | 2511.7 | 2.7
3803.8 | 18/10/2023 | 10:57:13.997 | WB | -103.9 | 12.6 | 105 | 0.1 | 18 | 2534.8 | 2.9
3826.3 | 18/10/2023 | 10:57:21.692 | WB | -86.3 | 13.2 | 105 | 0.2 | 17.2 | 2557.6 | 2.9
3849.4 | 18/10/2023 | 10:57:29.157 | WB | -97.9 | 9.9 | 105 | 0 | 18.6 | 2580.3 | 3.1
3872.1 | 18/10/2023 | 10:57:37.591 | WB | -100 | 9.9 | 105 | 0 | 19.5 | 2603.4 | 2.6
3894.4 | 18/10/2023 | 10:57:45.479 | WB | -104.5 | 14.1 | 105 | 0.3 | 16.7 | 2625.4 | 2.6
3916.4 | 18/10/2023 | 10:57:52.596 | WB | -95.6 | 12.9 | 105 | 0.4 | 17.3 | 2647.9 | 2.9
3940.5 | 18/10/2023 | 10:58:00.628 | WB | -93.5 | 10.3 | 105 | 0.1 | 19.5 | 2671.5 | 2.8
3963.3 | 18/10/2023 | 10:58:08.603 | WB | -96.9 | 7.8 | 105 | 0.1 | 19.4 | 2694.4 | 3.2
3984.4 | 18/10/2023 | 10:58:16.506 | WB | -119.8 | 13.7 | 105 | 0.1 | 16.8 | 2715.4 | 2.5
4005.8 | 18/10/2023 | 10:58:24.152 | WB | -94.5 | 10.7 | 90 | 0.1 | 20.6 | 2736.8 | 2.8
4029.5 | 18/10/2023 | 10:58:31.667 | WB | -116.4 | 13.5 | 105 | 0.1 | 16.7 | 2760.5 | 3
4050.7 | 18/10/2023 | 10:58:39.626 | WB | -130.3 | 13.6 | 105 | -0.1 | 18.4 | 2781.7 | 2.8
4075.1 | 18/10/2023 | 10:58:47.697 | WB | -90.9 | 13.4 | 120 | 0.1 | 17.9 | 2806.1 | 2.7
4097.6 | 18/10/2023 | 10:58:55.590 | WB | -123.4 | 14.4 | 120 | 0.5 | 19.7 | 2828.8 | 2.8
4120.4 | 18/10/2023 | 10:59:03.150 | WB | -87.5 | 15.9 | 120 | 0.1 | 18.6 | 2851.6 | 2.7
4142.6 | 18/10/2023 | 10:59:11.153 | WB | -104.2 | 14.3 | 120 | 0 | 18.6 | 2873.7 | 2.7
4164.4 | 18/10/2023 | 10:59:19.593 | WB | -78.2 | 12.7 | 135 | 0.1 | 16.5 | 2895.4 | 2.6
4184.4 | 18/10/2023 | 10:59:26.644 | WB | -91.5 | 15 | 120 | 0.1 | 18 | 2915.6 | 3
4207.9 | 18/10/2023 | 10:59:34.680 | WB | -97.2 | 11.6 | 120 | 0.2 | 19.7 | 2939.2 | 3.1
4229.7 | 18/10/2023 | 10:59:43.133 | WB | -84.7 | 13.6 | 120 | 0.2 | 15.9 | 2960.7 | 2.3
4250.7 | 18/10/2023 | 10:59:50.689 | WB | -66.1 | 14.6 | 120 | 0.1 | 17.9 | 2981.7 | 2.7
4271.5 | 18/10/2023 | 10:59:57.750 | WB | -76.7 | 12.8 | 105 | 0.2 | 17.8 | 3002.5 | 2.6
4294.1 | 18/10/2023 | 11:00:05.666 | WB | -125.7 | 13.2 | 120 | 0.1 | 18.4 | 3025.1 | 2.8
4315.8 | 18/10/2023 | 11:00:13.818 | WB | -100.9 | 11.6 | 120 | 0.1 | 20.5 | 3046.8 | 2.7
4338.6 | 18/10/2023 | 11:00:21.720 | WB | -72.7 | 14.9 | 120 | -0.1 | 19.6 | 3069.6 | 3.1
4365.2 | 18/10/2023 | 11:00:31.679 | WB | -82.4 | 17.7 | 105 | 0.2 | 18.1 | 3096.3 | 3
4390.4 | 18/10/2023 | 11:00:41.754 | WB | -22 | 20 | 105 | 0.5 | 19 | 3121.9 | 2.6
4416 | 18/10/2023 | 11:00:51.714 | WB | -91.5 | 16.8 | 120 | 0.1 | 17.4 | 3147.2 | 2.8
4437.8 | 18/10/2023 | 11:00:59.832 | WB | -54.7 | 18.2 | 120 | 0.1 | 16.8 | 3168.8 | 3
4464.4 | 18/10/2023 | 11:01:09.753 | WB | -79 | 16.3 | 120 | 0.3 | 16.5 | 3195.6 | 3
4484.4 | 18/10/2023 | 11:01:17.214 | WB | -79.8 | 17 | 120 | 0.1 | 16.2 | 3215.4 | 2.6
4509.3 | 18/10/2023 | 11:01:27.745 | WB | 31 | 24.2 | 105 | 0.1 | 17.7 | 3240.3 | 2.4
4529.4 | 18/10/2023 | 11:01:38.312 | WB | 21.2 | 20.9 | 120 | 0.1 | 16.1 | 3260.7 | 2.3
4552.8 | 18/10/2023 | 11:01:48.184 | WB | -42.6 | 15.7 | 120 | 0.1 | 17.2 | 3283.8 | 2.2
4576.3 | 18/10/2023 | 11:01:58.830 | WB | -29.3 | 17.5 | 120 | 0.1 | 17 | 3307.3 | 2.2
4597.1 | 18/10/2023 | 11:02:07.714 | WB | -34.2 | 15.2 | 120 | 0.1 | 19.6 | 3328.1 | 2.2
4621.7 | 18/10/2023 | 11:02:18.491 | WB | -20.3 | 12.8 | 105 | 0.1 | 20.2 | 3352.7 | 2.6
4644.8 | 18/10/2023 | 11:02:29.785 | WB | 102.8 | 21.5 | 120 | 0.1 | 16.2 | 3376.2 | 2.3
4689.4 | 18/10/2023 | 11:09:37.363 | WB | -103.9 | 16.4 | 105 | 0.1 | 17.3 | 670.7 | 2
4711.2 | 18/10/2023 | 11:09:47.667 | WB | -131.6 | 13.9 | 120 | 0.1 | 18.7 | 692.2 | 2.4
4734.2 | 18/10/2023 | 11:09:57.765 | WB | -97.4 | 14.6 | 120 | 0 | 19.2 | 715.2 | 2.3
4755.4 | 18/10/2023 | 11:10:05.371 | WB | -119 | 16.2 | 120 | 0.2 | 17.7 | 736.4 | 2.9
4778 | 18/10/2023 | 11:10:13.363 | WB | -86.3 | 18 | 105 | 0.2 | 18.5 | 759.2 | 2.4
4798.3 | 18/10/2023 | 11:10:23.358 | WB | 35.2 | 20.9 | 105 | 0.4 | 18.1 | 779.3 | 2
4826.1 | 18/10/2023 | 11:10:32.810 | WB | -103 | 17.2 | 120 | 0.1 | 17.8 | 806.9 | 3.1
4850 | 18/10/2023 | 11:10:41.392 | WB | -123.8 | 16.3 | 120 | 0.2 | 16.6 | 831.7 | 3.5
4870.7 | 18/10/2023 | 11:10:46.407 | WB | -112.5 | 22.6 | 105 | 0.2 | 16.5 | 851.7 | 3.4
4896.6 | 18/10/2023 | 11:10:54.342 | WB | -101.2 | 24.5 | 120 | 0.2 | 18.2 | 877.8 | 3.2
4922.3 | 18/10/2023 | 11:11:02.400 | WB | -71.4 | 19.3 | 120 | -0.1 | 17.8 | 903.3 | 2.8
4951.2 | 18/10/2023 | 11:11:10.379 | WB | -126.3 | 19 | 120 | 0.1 | 17.5 | 932.9 | 4.2
4973.7 | 18/10/2023 | 11:11:16.319 | WB | -85.7 | 22.5 | 120 | 0.1 | 18.8 | 954.7 | 3.8
4996.2 | 18/10/2023 | 11:11:21.858 | WB | -107.3 | 14.9 | 105 | 0.2 | 18 | 977.2 | 3.6
5016.8 | 18/10/2023 | 11:11:27.804 | WB | -100 | 12 | 120 | 0.2 | 17.7 | 997.8 | 4.3
5047 | 18/10/2023 | 11:11:36.287 | WB | -43.8 | 22 | 105 | 0.2 | 16.7 | 1028.3 | 3
5070.8 | 18/10/2023 | 11:11:43.977 | WB | 26.8 | 20.9 | 105 | 0.2 | 19.2 | 1052 | 2.5
5093.8 | 18/10/2023 | 11:11:51.460 | WB | 48.5 | 26.7 | 105 | 0.2 | 17.8 | 1074.9 | 2.6
5114.3 | 18/10/2023 | 11:11:59.833 | WB | -21.3 | 23.2 | 105 | 0.1 | 17.8 | 1095.3 | 2.4
5140 | 18/10/2023 | 11:12:07.971 | WB | -84 | 18.7 | 105 | 0.2 | 18.2 | 1121 | 3.9
5166.3 | 18/10/2023 | 11:12:15.888 | WB | -84 | 19 | 120 | 0.1 | 19.8 | 1147.6 | 3.8
5187.9 | 18/10/2023 | 11:12:23.757 | WB | 141.2 | 20.7 | 120 | 0.2 | 16.5 | 1169.2 | 2.5
5213.3 | 18/10/2023 | 11:12:33.393 | WB | -72 | 26.2 | 105 | 0.1 | 17.2 | 1194.3 | 3
5239.3 | 18/10/2023 | 11:12:42.224 | WB | -108.1 | 17.9 | 120 | 0.2 | 18.3 | 1220.7 | 3.2
5264.7 | 18/10/2023 | 11:12:49.955 | WB | -111.5 | 26.8 | 105 | 0 | 19 | 1246.2 | 3.6
5285 | 18/10/2023 | 11:12:54.898 | WB | -73.9 | 17.3 | 120 | 0.1 | 18.8 | 1266.5 | 3.2
5309 | 18/10/2023 | 11:13:04.937 | WB | 19 | 25.2 | 105 | 0.1 | 16.3 | 1290.1 | 2
5332.3 | 18/10/2023 | 11:13:14.972 | WB | 16.1 | 23.5 | 90 | 0.4 | 15.6 | 1313.6 | 2.5
5358.2 | 18/10/2023 | 11:13:23.440 | WB | -138.2 | 17 | 105 | 0.3 | 16.5 | 1340 | 3.4
5385.6 | 18/10/2023 | 12:26:38.554 | WB | -61.6 | 33.1 | 390 | 0 | 18.5 | 1366.6 | 4.9
5412 | 18/10/2023 | 12:26:44.067 | WB | -44.7 | 34.1 | 390 | 0.2 | 16.6 | 1393 | 4.3
5441.2 | 18/10/2023 | 12:26:50.474 | WB | -72.1 | 32.5 | 390 | -0.1 | 16.4 | 1422.5 | 5
5467.9 | 18/10/2023 | 12:26:55.966 | WB | -61.6 | 35.1 | 390 | -0.1 | 18.8 | 1448.9 | 5.4
5494.2 | 18/10/2023 | 12:27:01.557 | WB | -56.5 | 34.7 | 390 | 0.5 | 15.7 | 1475.3 | 4.5
5515 | 18/10/2023 | 12:27:07.038 | WB | -47.4 | 34 | 390 | 0 | 16.9 | 1496.5 | 4.1
5538.5 | 18/10/2023 | 12:27:12.710 | WB | -89.4 | 34.4 | 390 | 0.1 | 16.5 | 1519.5 | 4.1
5562.4 | 18/10/2023 | 12:27:18.107 | WB | -88.5 | 31.4 | 420 | 0.3 | 18.2 | 1543.9 | 4.4
5585 | 18/10/2023 | 12:27:23.498 | WB | -89.1 | 33.8 | 420 | 0.1 | 16.4 | 1566.4 | 4.7
5605.4 | 18/10/2023 | 12:27:27.580 | WB | -97.8 | 30.9 | 420 | 0.1 | 15.3 | 1586.4 | 3.4
5626.7 | 18/10/2023 | 12:27:33.531 | WB | -83.3 | 33.9 | 405 | 0.2 | 18.7 | 1608.2 | 4.1
5650.7 | 18/10/2023 | 12:27:39.001 | WB | -96.3 | 32.3 | 420 | 0.2 | 18.8 | 1631.7 | 4.3
5676.2 | 18/10/2023 | 12:27:44.929 | WB | -107.2 | 31.9 | 435 | -0.1 | 18.4 | 1657.6 | 4.2
5699.2 | 18/10/2023 | 12:27:49.643 | WB | -105.4 | 33.2 | 420 | 0.7 | 16.7 | 1680.5 | 4.1
5730.5 | 18/10/2023 | 12:27:57.546 | WB | -107.3 | 29.5 | 420 | 0.1 | 18.6 | 1712 | 3.8
5753.8 | 18/10/2023 | 12:28:02.183 | WB | -127.3 | 31.8 | 420 | 0.3 | 16.1 | 1734.8 | 4
5778.4 | 18/10/2023 | 12:28:08.135 | WB | -101.2 | 34.4 | 420 | 0.4 | 16.3 | 1759.8 | 4.4
5799.1 | 18/10/2023 | 12:28:14.070 | WB | -112.9 | 34.9 | 420 | 0.2 | 18.6 | 1780.9 | 4.6
5822.6 | 18/10/2023 | 12:28:19.196 | WB | -69.4 | 31.3 | 420 | 0.1 | 15.5 | 1803.6 | 4.1
5853.9 | 18/10/2023 | 12:28:26.630 | WB | -1.4 | 33.4 | 390 | -0.1 | 16.2 | 1835.1 | 4.3
5876 | 18/10/2023 | 12:28:32.128 | WB | -111 | 31.2 | 420 | 0.2 | 19 | 1857 | 4.3
5900.3 | 18/10/2023 | 12:28:38.132 | WB | -113.3 | 34.8 | 420 | 0.1 | 18.1 | 1881.8 | 4.4
5932.1 | 18/10/2023 | 12:28:45.918 | WB | -93.8 | 34.4 | 420 | 0.3 | 16.1 | 1914.1 | 4.3
5955.8 | 18/10/2023 | 12:28:51.514 | WB | -99.4 | 31.4 | 420 | 0.1 | 15.4 | 1937.6 | 4.1
5977.3 | 18/10/2023 | 12:28:56.115 | WB | -109.4 | 29.3 | 435 | 0.1 | 16.5 | 1958.3 | 4.1
6002.8 | 18/10/2023 | 12:29:02.459 | WB | -99.2 | 34.4 | 420 | 0.3 | 17.9 | 1984.7 | 4.2
6023.3 | 18/10/2023 | 12:29:07.198 | WB | -100.2 | 29.8 | 420 | 0.2 | 17.4 | 2004.5 | 4
6047 | 18/10/2023 | 12:29:12.162 | WB | -109 | 31.9 | 435 | 0.1 | 17 | 2028 | 4.6
6069.4 | 18/10/2023 | 12:29:17.622 | WB | -103.7 | 33.9 | 420 | 0.1 | 15.9 | 2050.4 | 4.3
6094.2 | 18/10/2023 | 12:29:23.873 | WB | -103.3 | 29.9 | 420 | 0.1 | 17.8 | 2075.5 | 4.2
6114.9 | 18/10/2023 | 12:29:29.125 | WB | -98.4 | 30.2 | 420 | 0.5 | 15.7 | 2095.9 | 4
6137.7 | 18/10/2023 | 12:29:34.297 | WB | -83.4 | 33 | 420 | 0.3 | 19.3 | 2119.2 | 4.3
6161.3 | 18/10/2023 | 12:29:39.156 | WB | -88.3 | 31 | 420 | 0.2 | 16 | 2142.8 | 3.8
6181.8 | 18/10/2023 | 12:29:45.359 | WB | -93.7 | 32.3 | 405 | 0.2 | 15.7 | 2162.8 | 4.5
6205.6 | 18/10/2023 | 12:29:50.113 | WB | -74.9 | 35.1 | 420 | 0.1 | 15.7 | 2186.6 | 4.3
6227.6 | 18/10/2023 | 12:29:56.467 | WB | -97.1 | 28.6 | 420 | 0.1 | 14.7 | 2208.7 | 4.2
6252.3 | 18/10/2023 | 12:30:01.909 | WB | -87.6 | 31.6 | 420 | 0.2 | 18.4 | 2233.3 | 4.2
6276.6 | 18/10/2023 | 12:30:07.596 | WB | -89.2 | 31.9 | 420 | -0.1 | 16.3 | 2257.6 | 4.3
6298.4 | 18/10/2023 | 12:30:12.096 | WB | -92.5 | 34.9 | 420 | 0.3 | 17.1 | 2279.6 | 4.3
6321.9 | 18/10/2023 | 12:30:17.670 | WB | -85.7 | 32.3 | 420 | 0.1 | 16.4 | 2302.9 | 4.2
6342.6 | 18/10/2023 | 12:30:23.508 | WB | -93 | 31.2 | 435 | 0 | 18.4 | 2323.6 | 4.2
6365.5 | 18/10/2023 | 12:30:28.199 | WB | -93.8 | 34.3 | 420 | -0.5 | 18.3 | 2347.3 | 3.9
6386.2 | 18/10/2023 | 12:30:33.613 | WB | -93.3 | 34.7 | 420 | 0 | 16.8 | 2367.2 | 4.1
6407.8 | 18/10/2023 | 12:30:39.107 | WB | -92.8 | 29.6 | 420 | 0.1 | 18.1 | 2389.8 | 3.9
6429.7 | 18/10/2023 | 12:30:44.489 | WB | -84.8 | 29.1 | 420 | 0.2 | 15.7 | 2410.7 | 4.1
6452.8 | 18/10/2023 | 12:30:50.102 | WB | -87 | 29.9 | 435 | 0.2 | 14.4 | 2433.8 | 4.1
6473.9 | 18/10/2023 | 12:30:55.138 | WB | 4.7 | 36.4 | 375 | 0.3 | 17.8 | 2454.9 | 3.8
6495.1 | 18/10/2023 | 12:31:00.155 | WB | 2.2 | 39.1 | 390 | -0.1 | 17 | 2476.4 | 3.8
6515.1 | 18/10/2023 | 12:31:05.689 | WB | 32.1 | 36.2 | 375 | 0.3 | 17.4 | 2496.3 | 3.6
6544.5 | 18/10/2023 | 12:31:14.214 | WB | -38.7 | 37.1 | 375 | 0.1 | 18.1 | 2525.5 | 3.8
6565.6 | 18/10/2023 | 12:31:19.162 | WB | 2.6 | 38.9 | 375 | 0.2 | 14.9 | 2546.6 | 3.6
6594.4 | 18/10/2023 | 12:31:27.551 | WB | -35.8 | 35.4 | 375 | -0.2 | 17.5 | 2575.4 | 3.7
6623.4 | 18/10/2023 | 12:31:34.628 | WB | -60.3 | 36.9 | 390 | 0.2 | 17.3 | 2604.4 | 3.9
6644.4 | 18/10/2023 | 12:31:40.123 | WB | -30.3 | 36.2 | 390 | 0 | 18.8 | 2625.4 | 4.1
6666.2 | 18/10/2023 | 12:31:45.664 | WB | -60.6 | 33.9 | 390 | 0.2 | 19.3 | 2647.2 | 3.8
6696.2 | 18/10/2023 | 12:31:54.101 | WB | -62.1 | 35.9 | 390 | -0.1 | 18 | 2677.2 | 3.8
6716.2 | 18/10/2023 | 12:31:59.448 | WB | -79.9 | 36.7 | 375 | 0.1 | 17.7 | 2697.6 | 4.3
6744.8 | 18/10/2023 | 12:32:06.993 | WB | -64.8 | 35.4 | 375 | 0.2 | 17.1 | 2726.3 | 3.9
6767.1 | 18/10/2023 | 12:32:12.127 | WB | -53.8 | 35.8 | 390 | 0 | 15.1 | 2748.4 | 3.7
6796.3 | 18/10/2023 | 12:32:19.687 | WB | -41.3 | 35.7 | 375 | 0.1 | 16.5 | 2777.6 | 3.9
6817.9 | 18/10/2023 | 12:32:25.284 | WB | -41.5 | 34.4 | 375 | 0.1 | 15.7 | 2799.1 | 4
6848.4 | 18/10/2023 | 12:32:33.179 | WB | -65.1 | 34.8 | 405 | 0 | 16.9 | 2830.1 | 3.6
6872.2 | 18/10/2023 | 12:58:03.048 | RC1 | -30.8 | 33.5 | 285 | 0.3 | 24 | 2853.4 | 1.4
6894.2 | 18/10/2023 | 12:58:19.529 | RC1 | -27.1 | 31.8 | 285 | 0.6 | 25.7 | 2875.5 | 1.6
6914.9 | 18/10/2023 | 12:58:39.573 | RC1 | 127.7 | 30.5 | 285 | 0.2 | 18.1 | 2895.9 | 0.7
6935.4 | 18/10/2023 | 12:59:23.576 | RC1 | 346.2 | 35.4 | 270 | 1 | 17.4 | 2916.4 | 0.3
6956.5 | 18/10/2023 | 13:02:07.579 | RC1 | 112.8 | 38.1 | 375 | 0.5 | 19.5 | 2937.5 | 1
6977.7 | 18/10/2023 | 13:04:16.123 | RC1 | -70.9 | 39.9 | 450 | 0.4 | 21.3 | 2958.9 | 1.2
6999.2 | 18/10/2023 | 13:04:32.103 | RC1 | -59 | 40.7 | 450 | 0.7 | 18.2 | 2980.2 | 1.3
7021.5 | 18/10/2023 | 13:04:53.592 | RC1 | 129.5 | 40.9 | 450 | 0.5 | 18.5 | 3002.5 | 0.7
7041.7 | 18/10/2023 | 13:05:42.648 | RC1 | 320.5 | 46.2 | 435 | 3.7 | 14.2 | 3022.7 | 0
7062 | 18/10/2023 | 13:06:45.229 | RC1 | 383.7 | 47.5 | 450 | 5.1 | 18.2 | 3043 | 0.8
7082.4 | 18/10/2023 | 13:07:35.619 | RC1 | 243.7 | 45.3 | 435 | 2.2 | 19.2 | 3063.4 | 0.2
7102.5 | 18/10/2023 | 13:08:05.807 | RC1 | -21.9 | 46.4 | 435 | 1.5 | 18.2 | 3083.5 | 1.4
7123.9 | 18/10/2023 | 13:30:35.627 | RC2 | 221.3 | 32.9 | 270 | 0.8 | 26.5 | 3104.9 | 0.5
7144.4 | 18/10/2023 | 13:31:05.535 | RC2 | 52.1 | 34.8 | 300 | 1.1 | 29 | 3125.4 | 1
7164.9 | 18/10/2023 | 13:31:35.207 | RC2 | 145.8 | 39.8 | 300 | 1.2 | 29 | 3146 | 0.3
7185.2 | 18/10/2023 | 13:32:06.677 | RC2 | 204.9 | 41.3 | 300 | 1 | 27.9 | 3166.4 | 0.3
7205.5 | 18/10/2023 | 13:32:51.292 | RC2 | 265.1 | 45.6 | 300 | 1.2 | 26.8 | 3186.5 | 0.2
7225.9 | 18/10/2023 | 13:34:57.710 | RC2 | 407 | 49.5 | 435 | 0.9 | 25 | 3206.9 | 0.2
7246.2 | 18/10/2023 | 13:36:35.647 | RC2 | 357.7 | 48.8 | 465 | 1.8 | 23.3 | 3227.2 | 0
7266.7 | 18/10/2023 | 13:37:50.736 | RC2 | 416.2 | 38.3 | 420 | 2 | 26.7 | 3247.6 | 0
7286.7 | 18/10/2023 | 13:39:14.757 | RC2 | 417.7 | 45.9 | 420 | 2.4 | 26.5 | 3267.9 | 0.8
7307.7 | 18/10/2023 | 13:41:27.190 | RC2 | 455.2 | 49.2 | 435 | 2.5 | 25.2 | 3288.7 | 0.5
7328.1 | 18/10/2023 | 13:43:12.713 | RC2 | 427.2 | 50.6 | 435 | 1.3 | 25.7 | 3309.1 | 0.6
7348.3 | 18/10/2023 | 13:46:07.228 | RC2 | 527.4 | 53.5 | 450 | 8.8 | 23.7 | 3329.4 | 0.3
7368.3 | 18/10/2023 | 13:48:32.769 | RC2 | 539.3 | 70 | 675 | 9.7 | 27.6 | 3349.4 | 0.3
7409.9 | 18/10/2023 | 14:59:21.054 | RC3 | -115 | 33 | 420 | 2 | 29.2 | 640.9 | 1.6
7431.7 | 18/10/2023 | 14:59:37.189 | RC3 | -113.5 | 30.9 | 420 | 1.7 | 33.3 | 662.7 | 1.2
7451.9 | 18/10/2023 | 14:59:51.755 | RC3 | -103.6 | 28.4 | 420 | 1.8 | 30.5 | 683 | 2
7476 | 18/10/2023 | 15:00:06.256 | RC3 | -85.8 | 32.2 | 420 | 2.3 | 26.8 | 707 | 1.3
7499.1 | 18/10/2023 | 15:00:20.747 | RC3 | -92.1 | 31 | 420 | 2.2 | 28.8 | 730.3 | 1.8
7519.3 | 18/10/2023 | 15:00:33.256 | RC3 | -95.6 | 35.1 | 405 | 2.2 | 32 | 750.5 | 1.5
7541.3 | 18/10/2023 | 15:00:47.176 | RC3 | -88.8 | 31.9 | 405 | 2.3 | 30.8 | 772.3 | 1.8
7561.8 | 18/10/2023 | 15:01:01.207 | RC3 | -25.8 | 35.4 | 405 | 3.5 | 29.9 | 792.8 | 1.7
7582.5 | 18/10/2023 | 15:01:18.202 | RC3 | 36.3 | 33.5 | 390 | 5.1 | 29.9 | 813.5 | 1
7603 | 18/10/2023 | 15:01:41.692 | RC3 | 110.9 | 32.1 | 390 | 3.5 | 27.1 | 834.3 | 0.8
7623 | 18/10/2023 | 15:02:10.066 | RC3 | -0.5 | 37 | 390 | 1.8 | 21.8 | 854 | 1.7
7644 | 18/10/2023 | 15:02:37.189 | RC3 | 140.3 | 35.6 | 390 | 1.6 | 24.9 | 875.1 | 0.5
7664 | 18/10/2023 | 15:03:03.215 | RC3 | 249.7 | 34.7 | 375 | 2.3 | 19.3 | 895 | 0.3
7684 | 18/10/2023 | 15:05:29.734 | RC3 | 520.9 | 47.9 | 555 | 11.7 | 21.3 | 915 | 0
7705.1 | 18/10/2023 | 15:24:39.597 | RC4 | -41.6 | 31 | 315 | 1.5 | 25.1 | 936.3 | 1.3
7726.3 | 18/10/2023 | 15:24:56.128 | RC4 | -41.5 | 19 | 300 | 1.3 | 26.4 | 957.6 | 1.6
7748.3 | 18/10/2023 | 15:25:15.514 | RC4 | 49.9 | 31.6 | 315 | 1.5 | 22.6 | 979.3 | 1.3
7768.3 | 18/10/2023 | 15:25:40.248 | RC4 | 245.4 | 32.5 | 360 | 1.4 | 23 | 999.3 | 0.2
7789.6 | 18/10/2023 | 15:26:58.698 | RC4 | 298.2 | 31.2 | 315 | 2.7 | 24.3 | 1020.8 | 1
7810.8 | 18/10/2023 | 15:27:20.073 | RC4 | 44.2 | 26.4 | 360 | 5 | 21.3 | 1041.8 | 0.8
7831.1 | 18/10/2023 | 15:27:43.161 | RC4 | -108 | 33.7 | 360 | 1.5 | 26.3 | 1062.1 | 1
7852.5 | 18/10/2023 | 15:28:11.216 | RC4 | 107.9 | 20.4 | 360 | 1.1 | 25.3 | 1083.5 | 0.8
7874.6 | 18/10/2023 | 15:28:32.228 | RC4 | -120 | 26.1 | 360 | 1.3 | 24.7 | 1105.6 | 1.3
7896.1 | 18/10/2023 | 15:28:50.198 | RC4 | -106.8 | 29.6 | 360 | 1.3 | 23.9 | 1127.1 | 1.1
7918.1 | 18/10/2023 | 15:29:07.312 | RC4 | -92.5 | 24.7 | 360 | 1.6 | 23.8 | 1149.4 | 1.8
7941.2 | 18/10/2023 | 15:29:21.744 | RC4 | -107.2 | 24.1 | 360 | 1.5 | 24.3 | 1172.4 | 1.5
7963.8 | 18/10/2023 | 15:29:36.653 | RC4 | -90.4 | 28.2 | 345 | 1.4 | 22.9 | 1194.8 | 1.2
7984.5 | 18/10/2023 | 15:29:50.749 | RC4 | -64.2 | 33.3 | 345 | 3.3 | 26 | 1215.5 | 1.5
8004.5 | 18/10/2023 | 15:30:03.247 | RC4 | -68.5 | 32.3 | 345 | 2.3 | 24.5 | 1235.5 | 1.7
8024.7 | 18/10/2023 | 15:48:57.500 | RC5 | -114.9 | 29.6 | 405 | 2 | 19.1 | 1255.7 | 1.5
8045.2 | 18/10/2023 | 15:49:10.474 | RC5 | -110.2 | 30.8 | 375 | 2 | 21.3 | 1276.5 | 1.9
8065.2 | 18/10/2023 | 15:49:21.475 | RC5 | -98.7 | 33.4 | 390 | 2 | 20.6 | 1296.5 | 1.7
8086.5 | 18/10/2023 | 15:49:33.059 | RC5 | -112.2 | 34.8 | 390 | 2.4 | 19.8 | 1317.5 | 1.9
8109.7 | 18/10/2023 | 15:49:47.012 | RC5 | -114.3 | 34.3 | 405 | 2.1 | 20 | 1340.7 | 1.7
8135.6 | 18/10/2023 | 15:49:59.530 | RC5 | -118.3 | 28.8 | 390 | 2.1 | 21 | 1366.6 | 1.8
8155.9 | 18/10/2023 | 15:50:09.509 | RC5 | -131.2 | 34 | 360 | 2.9 | 19.3 | 1386.9 | 2
8180.4 | 18/10/2023 | 15:50:22.107 | RC5 | -118.2 | 21.5 | 300 | 2 | 22.2 | 1411.4 | 2
8206.3 | 18/10/2023 | 15:50:34.987 | RC5 | -104.6 | 14 | 165 | 1.9 | 18.8 | 1437.3 | 1.9
8228.1 | 18/10/2023 | 15:50:44.980 | RC5 | -115.5 | 23.1 | 150 | 1.9 | 20.8 | 1459.1 | 2.3
8249.1 | 18/10/2023 | 15:50:52.530 | RC5 | -108.3 | 22.6 | 285 | 0.8 | 20.3 | 1480.3 | 2.4
8274 | 18/10/2023 | 15:51:03.501 | RC5 | -128 | 31.6 | 285 | 2.1 | 19.9 | 1505 | 2.5
8294.5 | 18/10/2023 | 15:51:11.069 | RC5 | -128.4 | 28.5 | 285 | 2.1 | 18.8 | 1525.7 | 2.4
8319.1 | 18/10/2023 | 15:51:21.103 | RC5 | -134.7 | 20.4 | 270 | 2.2 | 22.7 | 1550.1 | 2.6
8339.3 | 18/10/2023 | 15:51:28.479 | RC5 | -118.2 | 24 | 270 | 2.1 | 20.9 | 1570.3 | 3
8360.6 | 18/10/2023 | 15:51:36.467 | RC5 | -125.8 | 29.6 | 270 | 0.6 | 20.6 | 1591.8 | 2.5
8381.1 | 18/10/2023 | 15:51:44.126 | RC5 | -155.6 | 20.1 | 270 | 1.7 | 21.1 | 1612.6 | 2.9
8403.6 | 18/10/2023 | 15:51:51.531 | RC5 | -133.7 | 38.7 | 270 | 2.1 | 21.9 | 1634.6 | 2.8
8425.8 | 18/10/2023 | 15:51:59.412 | RC5 | -136.8 | 26.5 | 285 | 1.9 | 22.1 | 1656.9 | 2.7
8447.9 | 18/10/2023 | 15:52:06.975 | RC5 | -140.8 | 14.7 | 285 | 1.8 | 19.1 | 1678.9 | 2.8
8468.6 | 18/10/2023 | 15:52:15.088 | RC5 | -146.2 | 13.2 | 285 | 2 | 17.4 | 1700.2 | 3.5
8494.2 | 18/10/2023 | 15:52:22.677 | RC5 | -63.9 | 32.4 | 285 | 1.7 | 20.1 | 1725.6 | 2.8
8518.9 | 18/10/2023 | 15:52:30.436 | RC5 | -75.3 | 33.8 | 255 | 2 | 19.6 | 1749.9 | 3.4
8540.9 | 18/10/2023 | 15:52:37.984 | RC5 | 7.9 | 24.3 | 150 | 1.8 | 19.6 | 1772.6 | 3.1
8561.6 | 18/10/2023 | 15:52:45.652 | RC5 | -100.3 | 20.3 | 150 | 1.3 | 18.6 | 1792.7 | 2.7
8584.2 | 18/10/2023 | 15:52:55.495 | RC5 | 2.6 | 19.7 | 150 | 0.5 | 17.9 | 1815.2 | 2.7
8608 | 18/10/2023 | 15:53:07.471 | RC5 | 38.9 | 23.2 | 150 | 1.2 | 19.1 | 1839 | 2.7
8632.4 | 18/10/2023 | 15:53:19.970 | RC5 | 10 | 28.4 | 150 | 2.5 | 19.9 | 1863.4 | 3.9
8658 | 18/10/2023 | 15:53:32.582 | RC5 | -125.8 | 19.3 | 165 | 1.2 | 21.3 | 1889.2 | 2.1
8682.8 | 18/10/2023 | 15:53:44.976 | RC5 | -109.2 | 15.1 | 165 | 1.2 | 19.9 | 1914 | 1.9
8706.7 | 18/10/2023 | 15:53:56.971 | RC5 | -126.3 | 18.5 | 150 | 0.9 | 21 | 1937.9 | 2.1
8732.7 | 18/10/2023 | 15:54:09.579 | RC5 | -108.4 | 20.9 | 150 | 1 | 20.7 | 1963.7 | 2
8754.2 | 18/10/2023 | 15:54:19.841 | RC5 | -108.2 | 15 | 150 | 1.2 | 21.3 | 1985.2 | 2.3
8778.4 | 18/10/2023 | 15:54:29.461 | RC5 | -114.5 | 25.6 | 150 | 1.3 | 20.7 | 2009.4 | 2.3
8801.9 | 18/10/2023 | 15:54:40.266 | RC5 | -68.5 | 26 | 150 | 2.1 | 21.8 | 2033.2 | 2.4
8825.3 | 18/10/2023 | 15:54:50.025 | RC5 | -58.2 | 30 | 150 | 1.9 | 18.4 | 2056.5 | 2.3
8849.6 | 18/10/2023 | 15:55:00.063 | RC5 | -38.9 | 29.8 | 150 | 2.6 | 19.5 | 2080.6 | 2.6
8871.6 | 18/10/2023 | 15:55:10.093 | RC5 | -24.2 | 27.2 | 135 | 2.3 | 18.4 | 2102.6 | 2.1
8893.1 | 18/10/2023 | 15:55:19.067 | RC5 | -20.1 | 22.6 | 150 | 3.1 | 21.1 | 2124.1 | 2.6
8915.7 | 18/10/2023 | 15:55:29.037 | RC5 | 20.6 | 22.5 | 150 | 2 | 21.7 | 2147.2 | 3.3
8939.2 | 18/10/2023 | 15:55:39.071 | RC5 | -82.7 | 24.6 | 150 | 1.6 | 19 | 2170.2 | 2.7
8962 | 18/10/2023 | 15:55:49.148 | RC5 | 18.4 | 28.5 | 150 | 2.9 | 17.2 | 2193 | 2.7
8985.6 | 18/10/2023 | 15:55:59.021 | RC5 | -74.6 | 27.1 | 150 | 3.2 | 21.3 | 2216.6 | 2.1
9006.8 | 18/10/2023 | 15:56:09.001 | RC5 | 11.3 | 19.8 | 150 | 3.4 | 19.3 | 2237.8 | 2.3
9031.5 | 18/10/2023 | 15:56:18.986 | RC5 | -105.6 | 30.3 | 150 | 1.1 | 20.3 | 2262.5 | 2.2
9054.5 | 18/10/2023 | 15:56:28.634 | RC5 | -80.2 | 30.6 | 150 | 1.2 | 19.4 | 2286 | 2.6
9078.1 | 18/10/2023 | 15:56:39.378 | RC5 | 0.2 | 25.6 | 165 | 1.4 | 19.2 | 2309.3 | 2
9101.3 | 18/10/2023 | 15:56:51.056 | RC5 | 151.6 | 28.9 | 150 | 1.6 | 21.1 | 2332.3 | 2.3
9122.2 | 18/10/2023 | 15:57:01.649 | RC5 | -107.1 | 28.1 | 165 | 1 | 18 | 2353.4 | 2.2
9145.2 | 18/10/2023 | 15:57:14.095 | RC5 | -101.4 | 17.6 | 150 | 1.3 | 20.7 | 2376.5 | 1.7
9167.8 | 18/10/2023 | 15:57:26.123 | RC5 | -112.2 | 18.6 | 150 | 0 | 18.6 | 2399 | 1.9
9190 | 18/10/2023 | 15:57:38.135 | RC5 | -86 | 20.8 | 150 | 0.9 | 21.8 | 2421.3 | 2.1
9213.9 | 18/10/2023 | 15:57:51.190 | RC5 | -99.6 | 23.6 | 150 | 0.8 | 19.5 | 2444.9 | 1.8
9237.1 | 18/10/2023 | 15:58:03.593 | RC5 | -71.7 | 25.6 | 165 | 1.3 | 22.5 | 2468.1 | 1.6
9259.4 | 18/10/2023 | 15:58:15.625 | RC5 | -82.5 | 24.6 | 150 | 1 | 20.4 | 2490.4 | 1.9
9281.7 | 18/10/2023 | 15:58:28.450 | RC5 | -110.6 | 17.5 | 150 | 1 | 20.5 | 2512.7 | 1.9
9301.7 | 18/10/2023 | 15:58:38.143 | RC5 | -93.1 | 24.2 | 165 | 1 | 17.1 | 2532.9 | 1.7
9321.7 | 18/10/2023 | 15:58:48.640 | RC5 | -85.9 | 25.6 | 165 | 1.1 | 19.7 | 2552.7 | 1.9
9346.3 | 18/10/2023 | 15:59:01.184 | RC5 | -47.7 | 20.4 | 150 | 0.8 | 22.8 | 2577.8 | 2.2
9367.2 | 18/10/2023 | 15:59:12.665 | RC5 | 189.8 | 26.6 | 150 | 0.9 | 17.6 | 2598.2 | 1
9387.8 | 18/10/2023 | 16:00:03.675 | RC5 | 508 | 49.8 | 330 | 9.7 | 18 | 2618.8 | 1
9409.8 | 18/10/2023 | 16:00:13.736 | RC5 | -110.9 | 33.7 | 345 | 0.8 | 16.8 | 2640.8 | 1.4
9432.6 | 18/10/2023 | 16:00:30.220 | RC5 | -124.2 | 31.1 | 345 | 0.8 | 20.1 | 2663.6 | 1.3
9453.1 | 18/10/2023 | 16:00:38.233 | RC5 | -105.9 | 31.3 | 345 | 0.9 | 18.3 | 2684.3 | 3.6
9480.8 | 18/10/2023 | 16:00:45.658 | RC5 | -106.4 | 34.1 | 360 | 0.8 | 19.3 | 2711.8 | 3.6
9509.7 | 18/10/2023 | 16:00:53.669 | RC5 | -102.3 | 30.7 | 345 | 1 | 21.9 | 2740.7 | 3.3
9536.1 | 18/10/2023 | 16:01:02.075 | RC5 | -105.4 | 32.8 | 345 | 0.8 | 20.8 | 2767.1 | 3.6
9561.9 | 18/10/2023 | 16:01:10.187 | RC5 | -108.2 | 34.8 | 345 | 1.3 | 19.1 | 2793.7 | 3.4
9591.4 | 18/10/2023 | 16:01:18.566 | RC5 | -104.2 | 32.6 | 330 | 0.9 | 18 | 2822.7 | 3.6
9619.3 | 18/10/2023 | 16:01:25.618 | RC5 | -122.5 | 32.1 | 330 | 1 | 21.8 | 2850.8 | 3.1
9647 | 18/10/2023 | 16:01:34.408 | RC5 | -116.4 | 32.5 | 345 | 0.7 | 21.2 | 2878.8 | 3.5
9672.4 | 18/10/2023 | 16:01:41.613 | RC5 | -105.4 | 33.1 | 330 | 0.9 | 21 | 2903.4 | 3.1
9702.8 | 18/10/2023 | 16:01:50.171 | RC5 | -102.9 | 31.3 | 345 | 0.4 | 20.1 | 2933.8 | 3.6
9729 | 18/10/2023 | 16:01:58.507 | RC5 | -101.5 | 30.8 | 330 | 0.9 | 19.6 | 2960.3 | 3.3
9757.9 | 18/10/2023 | 16:02:06.623 | RC5 | -93.8 | 33.8 | 345 | 0.8 | 22.6 | 2989 | 3.5
9784.8 | 18/10/2023 | 16:02:14.556 | RC5 | -79.1 | 35.3 | 345 | 0.5 | 22.5 | 3015.8 | 3.2
9812.5 | 18/10/2023 | 16:02:22.539 | RC5 | -81.7 | 32.9 | 345 | 1 | 17.9 | 3043.7 | 3.3
9839.6 | 18/10/2023 | 16:02:30.198 | RC5 | -68.2 | 35.4 | 345 | 0.9 | 18.6 | 3070.6 | 3.3
9866.3 | 18/10/2023 | 16:02:38.727 | RC5 | -70.3 | 33.1 | 330 | 0.4 | 21.9 | 3097.6 | 3.7
9894.2 | 18/10/2023 | 16:02:46.560 | RC5 | -62.8 | 34.6 | 330 | 0.8 | 21.5 | 3125.5 | 3.6
9920.6 | 18/10/2023 | 16:02:54.719 | RC5 | -34.4 | 35.7 | 315 | 0.4 | 19.1 | 3151.6 | 3.6
9948.2 | 18/10/2023 | 16:03:02.579 | RC5 | -75.7 | 34 | 330 | 0.7 | 20 | 3179.2 | 3.5
9973.3 | 18/10/2023 | 16:03:10.719 | RC5 | -42.9 | 36.8 | 300 | 0.8 | 22.3 | 3204.9 | 3.3
10000.5 | 18/10/2023 | 16:03:18.516 | RC5 | -13 | 36.3 | 315 | 0.8 | 19.7 | 3231.5 | 3.9
10026.6 | 18/10/2023 | 16:03:26.573 | RC5 | -57 | 35.9 | 315 | 0.7 | 16.8 | 3257.9 | 3.4
10053.8 | 18/10/2023 | 16:03:34.281 | RC5 | -50.7 | 37.5 | 330 | 0.9 | 21.8 | 3285.3 | 3.8
10080.7 | 18/10/2023 | 16:03:42.613 | RC5 | -51 | 35.8 | 315 | 0.9 | 19.7 | 3312 | 3
10107.3 | 18/10/2023 | 16:03:49.691 | RC5 | -27.4 | 37.8 | 315 | 0.7 | 22.5 | 3338.3 | 3.4
10147.6 | 18/10/2023 | 16:03:55.731 | RC5 | 44.4 | 39.6 | 315 | 0.8 | 19.1 | 3378.6 | 4.8
10168.6 | 18/10/2023 | 17:16:41.685 | RC6 | 28.8 | 15.9 | 120 | 5.7 | 16.4 | 649.6 | 1.3
10217.6 | 18/10/2023 | 17:20:29.714 | RC6 | 530.4 | 29.8 | 150 | 14.1 | 23 | 698.8 | 2.4
10241.2 | 18/10/2023 | 17:20:39.627 | RC6 | 458.2 | 27.6 | 135 | 12.9 | 20.5 | 722.4 | 3
10266.3 | 18/10/2023 | 17:20:49.641 | RC6 | 514.6 | 28.4 | 150 | 13.8 | 20.7 | 747.7 | 2.6
10293.6 | 18/10/2023 | 17:20:57.768 | RC6 | 82.6 | 26.8 | 150 | 6.9 | 22.1 | 774.6 | 3.9
10314.7 | 18/10/2023 | 17:21:05.691 | RC6 | 349.3 | 30.9 | 150 | 11.5 | 18.7 | 795.7 | 2.3
10335.4 | 18/10/2023 | 17:21:13.185 | RC6 | 371.4 | 32 | 150 | 9.5 | 18.9 | 816.4 | 3.2
10357.7 | 18/10/2023 | 17:21:23.139 | RC6 | 590.8 | 32.4 | 150 | 12.6 | 20 | 838.7 | 2
10380.3 | 18/10/2023 | 17:21:34.147 | RC6 | 620.9 | 30.5 | 150 | 10.5 | 19.9 | 861.3 | 1.9
10407.4 | 18/10/2023 | 17:21:49.119 | RC6 | 413.1 | 34.3 | 135 | 0.1 | 5.9 | 888.4 | 3.3
10428.1 | 18/10/2023 | 17:21:59.172 | RC6 | 513.9 | 27 | 150 | -0.1 | -0.1 | 909.1 | 1.8
10452 | 18/10/2023 | 17:22:14.155 | RC6 | 619.8 | 30.9 | 150 | -0.1 | 0 | 933 | 1.5
10472.2 | 18/10/2023 | 17:58:00.766 | RC7 | 231 | 22.9 | 180 | 8.4 | 18.1 | 953.2 | 0.3
10493.4 | 18/10/2023 | 17:58:38.836 | RC7 | 203.3 | 27.1 | 195 | 8.8 | 18.7 | 974.4 | 0.5
10513.9 | 18/10/2023 | 17:58:59.782 | RC7 | -132.4 | 23.5 | 195 | 1.8 | 21.3 | 994.9 | 0.5
10535.7 | 18/10/2023 | 17:59:49.325 | RC7 | 291.6 | 43.4 | 165 | 10.5 | 18.4 | 1016.7 | 0
10556.2 | 18/10/2023 | 18:00:24.821 | RC7 | 488.7 | 49.2 | 180 | 13.1 | 18.7 | 1037.2 | 0.2
10576.5 | 18/10/2023 | 18:00:50.821 | RC7 | 60.8 | 33.1 | 180 | 5.3 | 19.8 | 1057.5 | 1
10597.5 | 18/10/2023 | 18:01:25.735 | RC7 | 227.4 | 40.3 | 165 | 8.2 | 17.2 | 1078.7 | 0.5
10617.5 | 18/10/2023 | 18:01:52.893 | RC7 | 0.6 | 30.2 | 180 | 4.2 | 18.4 | 1098.5 | 1
10638.4 | 18/10/2023 | 18:02:27.870 | RC7 | 48.7 | 27.1 | 180 | 4.8 | 18.2 | 1119.5 | 0.7
10658.4 | 18/10/2023 | 18:02:57.906 | RC7 | -15.5 | 20.8 | 180 | 3.6 | 16.3 | 1139.4 | 0.5
10679.9 | 18/10/2023 | 18:03:32.445 | RC7 | -26.3 | 14.9 | 195 | 1.2 | 19 | 1160.9 | 0.8
10700.9 | 18/10/2023 | 18:04:05.511 | RC7 | -70 | 16.4 | 195 | 1.1 | 18.4 | 1182 | 1
10721.9 | 18/10/2023 | 18:04:35.381 | RC7 | -67.5 | 13.4 | 195 | 1.4 | 15.1 | 1202.9 | 0.5
10742.2 | 18/10/2023 | 18:05:07.963 | RC7 | -112.3 | 17.4 | 195 | 1.5 | 20.7 | 1223.2 | 0.5
10763.7 | 18/10/2023 | 18:05:41.501 | RC7 | -96 | 23.8 | 195 | 1.5 | 20.4 | 1244.7 | 0.7
10784.4 | 18/10/2023 | 18:06:09.405 | RC7 | -43.5 | 15.5 | 195 | 2.1 | 21.6 | 1265.5 | 1
10805.9 | 18/10/2023 | 18:06:35.463 | RC7 | -99.3 | 16.4 | 195 | 1.3 | 20.8 | 1286.9 | 0.7
10825.9 | 18/10/2023 | 18:06:57.977 | RC7 | -102.8 | 22.6 | 180 | 1.1 | 20.3 | 1306.9 | 1
10846.4 | 18/10/2023 | 18:07:18.924 | RC7 | -46.4 | 26.2 | 180 | 2.9 | 20.8 | 1327.4 | 0.8
10867.5 | 18/10/2023 | 18:07:40.409 | RC7 | -33.4 | 27.3 | 180 | 3.1 | 16.5 | 1348.5 | 0.7
10888.4 | 18/10/2023 | 18:08:01.483 | RC7 | -77.1 | 19.2 | 195 | 1.2 | 20.7 | 1369.4 | 1.1
10909.9 | 18/10/2023 | 18:08:26.968 | RC7 | 223.9 | 26.2 | 195 | 1.3 | 18.6 | 1391 | 0.7
10930.5 | 18/10/2023 | 18:08:52.914 | RC7 | 231.9 | 26.1 | 195 | 1.2 | 20.3 | 1411.5 | 0.7
10950.9 | 18/10/2023 | 18:09:11.956 | RC7 | 84.6 | 22.8 | 195 | 0.8 | 19.6 | 1432 | 1
10971 | 18/10/2023 | 18:09:30.955 | RC7 | 3.7 | 16 | 180 | 1 | 17.1 | 1452.2 | 1.1
10992 | 18/10/2023 | 18:09:52.996 | RC7 | -22.6 | 24 | 180 | 0.6 | 19.5 | 1473.2 | 1.1
11012.7 | 18/10/2023 | 18:10:15.937 | RC7 | 168.8 | 23.2 | 195 | 1.4 | 19.2 | 1493.9 | 1.3
11035 | 18/10/2023 | 18:10:37.433 | RC7 | 14.4 | 15 | 195 | 1.6 | 19.9 | 1516 | 1
11057.8 | 18/10/2023 | 18:10:59.516 | RC7 | -68.4 | 19.1 | 195 | 1.3 | 22.1 | 1538.8 | 1.3
11078.2 | 18/10/2023 | 18:11:20.430 | RC7 | -47.9 | 22.7 | 195 | 0.1 | 17.6 | 1559.2 | 1.2
11098.3 | 18/10/2023 | 18:11:39.436 | RC7 | -65.3 | 19.3 | 195 | 1 | 16.4 | 1579.3 | 1
11119.7 | 18/10/2023 | 18:12:00.495 | RC7 | -74.9 | 20.8 | 195 | 1.1 | 19.4 | 1600.7 | 1.2
11141 | 18/10/2023 | 18:12:22.438 | RC7 | -51.5 | 26.5 | 195 | 2.1 | 20.3 | 1622 | 1
11161.3 | 18/10/2023 | 18:12:46.798 | RC7 | 162.7 | 38.9 | 150 | 6.3 | 20.6 | 1642.3 | 1
11182.5 | 18/10/2023 | 18:13:07.478 | RC7 | 114.4 | 27.6 | 195 | 1.1 | 17.3 | 1663.6 | 0.7
11203 | 18/10/2023 | 18:13:26.577 | RC7 | -0.4 | 32 | 180 | 3 | 18.8 | 1684.1 | 1.1
11224.3 | 18/10/2023 | 18:13:47.550 | RC7 | -118.5 | 19.7 | 195 | 0.8 | 18.8 | 1705.3 | 0.7
11245 | 18/10/2023 | 18:14:08.532 | RC7 | 7.1 | 14.6 | 180 | 1 | 21.5 | 1726.1 | 0.8
11266.1 | 18/10/2023 | 18:39:28.897 | RC8 | -175.2 | 23.3 | 210 | 1.4 | 16.5 | 1747.5 | 0.5
11287.5 | 18/10/2023 | 18:39:55.808 | RC8 | -156.9 | 22.5 | 210 | 1.8 | 17.1 | 1768.5 | 0.5
11307.5 | 18/10/2023 | 18:40:10.825 | RC8 | -129.5 | 25.2 | 210 | 2.1 | 18.7 | 1788.6 | 1.6
11332.1 | 18/10/2023 | 18:40:27.445 | RC8 | -86.7 | 25.2 | 210 | 2.8 | 16.9 | 1813.1 | 1.5
11353.4 | 18/10/2023 | 18:40:41.720 | RC8 | -107.1 | 26 | 225 | 2 | 16.8 | 1834.4 | 1.6
11377.7 | 18/10/2023 | 18:40:55.889 | RC8 | -115.2 | 26.2 | 195 | 2.2 | 17.1 | 1858.7 | 1.8
11400.8 | 18/10/2023 | 18:41:10.351 | RC8 | -130.9 | 27.2 | 210 | 1.8 | 18.8 | 1881.8 | 1.6
11421.5 | 18/10/2023 | 18:41:22.884 | RC8 | -125.9 | 25.5 | 210 | 1.4 | 14.2 | 1903 | 1.4
11445.1 | 18/10/2023 | 18:41:37.315 | RC8 | -138.5 | 25.1 | 195 | 1.6 | 17.3 | 1926.1 | 1.4
11469.9 | 18/10/2023 | 18:41:49.841 | RC8 | -113.7 | 27.2 | 210 | 1.6 | 15.4 | 1950.9 | 2
11491.7 | 18/10/2023 | 18:42:00.245 | RC8 | -135.4 | 26.4 | 210 | 1.1 | 17.7 | 1972.9 | 2
11513.5 | 18/10/2023 | 18:42:10.331 | RC8 | -153.8 | 26.2 | 210 | 1.7 | 17.9 | 1994.5 | 2.1
11537.1 | 18/10/2023 | 18:42:20.369 | RC8 | -159 | 26.7 | 195 | 1.1 | 16.8 | 2018.1 | 2.3
11560.1 | 18/10/2023 | 18:42:30.405 | RC8 | -128.4 | 26.2 | 210 | 2.3 | 17.5 | 2041.3 | 3.5
11586.7 | 18/10/2023 | 18:42:37.893 | RC8 | -78.6 | 34.2 | 165 | 1.6 | 17.4 | 2067.8 | 3.6
11612.7 | 18/10/2023 | 18:42:46.321 | RC8 | 177.2 | 40.5 | 165 | 1.8 | 17.6 | 2093.9 | 3.6
11640.8 | 18/10/2023 | 18:42:54.106 | RC8 | 80.6 | 31.7 | 180 | 1.6 | 17.5 | 2122 | 3.5
11668.4 | 18/10/2023 | 18:43:02.322 | RC8 | 11.5 | 29.4 | 195 | 2.6 | 17 | 2149.4 | 3.6
11689.5 | 18/10/2023 | 18:43:07.692 | RC8 | -19.5 | 30.5 | 195 | 2.1 | 18.5 | 2170.5 | 4
11715.9 | 18/10/2023 | 18:43:14.871 | RC8 | -90.8 | 28.1 | 195 | 1.8 | 15.6 | 2196.9 | 3.6
11742.8 | 18/10/2023 | 18:43:23.190 | RC8 | -55.4 | 32.6 | 195 | 1.5 | 18.3 | 2224 | 3.7
11768.4 | 18/10/2023 | 18:43:30.743 | RC8 | -88.9 | 27.5 | 195 | 0.8 | 16.5 | 2249.7 | 3.3
11790.6 | 18/10/2023 | 18:43:36.619 | RC8 | -78.1 | 28.6 | 180 | 1.1 | 17.8 | 2271.6 | 3.3
11817.1 | 18/10/2023 | 18:43:44.794 | RC8 | -113.7 | 26.5 | 195 | 1.3 | 19.6 | 2298.1 | 3.2
11844.2 | 18/10/2023 | 18:43:52.345 | RC8 | -102.7 | 27.1 | 180 | 1 | 17.8 | 2325.5 | 3.4
11870.9 | 18/10/2023 | 18:44:00.532 | RC8 | -16.7 | 36.4 | 180 | 1.6 | 16 | 2351.9 | 3.3
11891.4 | 18/10/2023 | 18:44:06.381 | RC8 | 16.3 | 32.5 | 180 | 1.8 | 17.5 | 2373.1 | 3.5
11917.5 | 18/10/2023 | 18:44:14.163 | RC8 | 89.6 | 33.4 | 195 | 1.6 | 17.7 | 2398.8 | 3.1
11941.6 | 18/10/2023 | 18:44:22.199 | RC8 | 251.2 | 34 | 180 | 1.6 | 16.7 | 2423.1 | 3.6
11962.6 | 18/10/2023 | 18:44:47.393 | RC8 | 165.3 | 24.3 | 195 | 1.3 | 17.1 | 2443.6 | 1
11984.3 | 18/10/2023 | 18:45:10.397 | RC8 | 176.8 | 24.3 | 210 | 1 | 17 | 2465.3 | 0.7
12004.3 | 18/10/2023 | 18:45:31.474 | RC8 | 146.1 | 25.6 | 210 | 3.4 | 19.3 | 2485.5 | 1
12025.3 | 18/10/2023 | 18:45:52.362 | RC8 | 22.8 | 25.3 | 210 | 1.3 | 17.5 | 2506.3 | 1
12047.4 | 18/10/2023 | 18:46:13.881 | RC8 | -90.8 | 26.8 | 195 | 1.5 | 17.9 | 2528.4 | 1
12070.1 | 18/10/2023 | 18:47:43.873 | RC8 | -67.8 | 27.9 | 210 | 2.8 | 17 | 2551.2 | 1.4
12090.3 | 18/10/2023 | 18:48:02.874 | RC8 | 69.8 | 32.7 | 210 | 5.6 | 18 | 2571.3 | 1.2
12113.1 | 18/10/2023 | 18:48:21.930 | RC8 | -139.6 | 31.6 | 195 | 1.8 | 17.6 | 2594.1 | 1.2
12134 | 18/10/2023 | 18:48:40.443 | RC8 | -153.1 | 32 | 195 | 1.2 | 19.1 | 2614.9 | 1
12155 | 18/10/2023 | 18:49:01.464 | RC8 | 10 | 33.7 | 195 | 4.8 | 16.5 | 2636 | 0.6
12175.2 | 18/10/2023 | 18:49:17.499 | RC8 | -83.4 | 27 | 195 | 1.2 | 15.5 | 2656.4 | 1
12195.4 | 18/10/2023 | 18:49:38.506 | RC8 | 180.7 | 27.4 | 210 | 0.9 | 17.4 | 2676.4 | 0.5
12215.7 | 18/10/2023 | 18:51:12.964 | RC8 | 193.5 | 35.7 | 180 | 1 | 16.2 | 2696.9 | 0.5
12236.1 | 18/10/2023 | 18:51:56.252 | RC8 | 471.8 | 37.9 | 180 | 10 | 19.2 | 2717.2 | 0.5
12257.6 | 18/10/2023 | 19:21:37.074 | RC9 | -101 | 6.5 | 225 | 4.5 | 15.3 | 2738.6 | 1
12279.5 | 18/10/2023 | 19:22:05.066 | RC9 | -60 | 23.4 | 210 | 3.1 | 17 | 2760.5 | 1.3
12301.2 | 18/10/2023 | 19:22:33.100 | RC9 | -135.6 | 26.9 | 195 | 1.3 | 14.7 | 2782.2 | 1
12322.9 | 18/10/2023 | 19:23:01.574 | RC9 | -91 | 16.6 | 210 | 2.2 | 16.6 | 2803.9 | 1
12344.2 | 18/10/2023 | 19:23:27.084 | RC9 | -89.6 | 12.7 | 210 | 1.7 | 15 | 2825.5 | 1.3
12365.8 | 18/10/2023 | 19:23:39.983 | RC9 | -108.2 | 30 | 195 | 0.9 | 15.5 | 2847.2 | 2.4
12390.3 | 18/10/2023 | 19:23:49.652 | RC9 | -126.2 | 29.6 | 195 | 0.8 | 16.5 | 2871.4 | 2.3
12416.7 | 18/10/2023 | 19:24:00.188 | RC9 | -81 | 24.7 | 195 | 1.1 | 12.4 | 2897.7 | 2.9
12441 | 18/10/2023 | 19:24:10.181 | RC9 | -105.3 | 29.4 | 195 | 1.5 | 15.9 | 2922 | 1.9
12463.9 | 18/10/2023 | 19:24:20.273 | RC9 | -39.9 | 30 | 210 | 1.2 | 15.6 | 2944.9 | 2.2
12489.5 | 18/10/2023 | 19:24:30.602 | RC9 | 23.3 | 22.5 | 195 | 1 | 13.3 | 2970.5 | 2.8
12509.9 | 18/10/2023 | 19:24:38.088 | RC9 | -21.9 | 30.1 | 195 | 0.6 | 13.5 | 2990.9 | 2.6
12535.1 | 18/10/2023 | 19:24:48.559 | RC9 | -57.5 | 20.8 | 195 | 1 | 14.5 | 3016.1 | 2.5
12555.5 | 18/10/2023 | 19:24:57.453 | RC9 | -74 | 22.4 | 195 | 0.9 | 16.1 | 3036.6 | 2.5
12581.4 | 18/10/2023 | 19:25:08.082 | RC9 | -70.6 | 18.3 | 195 | 0.6 | 17.1 | 3062.4 | 2.1
12606.1 | 18/10/2023 | 19:25:18.125 | RC9 | -11.2 | 35 | 180 | 0.8 | 15.4 | 3087.1 | 2.2
12630.6 | 18/10/2023 | 19:25:28.646 | RC9 | -64.2 | 26.4 | 210 | 0.8 | 16.1 | 3111.6 | 2.4
12650.6 | 18/10/2023 | 19:25:36.158 | RC9 | -42.1 | 26 | 195 | 0.8 | 15.9 | 3131.6 | 2.5
12675.5 | 18/10/2023 | 19:25:46.579 | RC9 | -36.8 | 25.9 | 195 | 0.9 | 16.1 | 3156.5 | 2.5
12700.1 | 18/10/2023 | 19:25:57.071 | RC9 | -54.6 | 18.7 | 195 | 0.4 | 14.1 | 3181.1 | 2.4
12724.4 | 18/10/2023 | 19:26:07.074 | RC9 | -29.3 | 30.6 | 210 | 0.5 | 15 | 3205.9 | 2.8
12747.2 | 18/10/2023 | 19:26:17.090 | RC9 | 19.6 | 34.8 | 195 | 0.5 | 15.3 | 3228.2 | 2.4
12769.5 | 18/10/2023 | 19:26:31.539 | RC9 | -30.4 | 23.3 | 195 | -0.2 | 15.9 | 3250.4 | 1.5
12789.5 | 18/10/2023 | 19:26:46.575 | RC9 | 0.6 | 21.1 | 195 | 0.5 | 16.9 | 3270.5 | 1.4
12810.9 | 18/10/2023 | 19:27:00.727 | RC9 | -1.3 | 22.4 | 195 | 0.8 | 15 | 3291.9 | 1
12832.2 | 18/10/2023 | 19:27:14.987 | RC9 | 11.3 | 32.3 | 195 | 0.6 | 14.8 | 3313.3 | 1
12854.5 | 18/10/2023 | 19:27:29.082 | RC9 | -2.4 | 31 | 210 | 0.4 | 15 | 3335.5 | 1.2
12876.6 | 18/10/2023 | 19:27:42.233 | RC9 | 19.5 | 32.5 | 195 | 0.6 | 16.6 | 3357.6 | 2.8
12896.8 | 18/10/2023 | 19:31:20.625 | RC9 | -147.7 | 22.7 | 195 | 0.2 | 14.1 | 627.8 | 0.5
12918.7 | 18/10/2023 | 19:31:48.214 | RC9 | -200.6 | 18.7 | 195 | 0.7 | 14.9 | 649.7 | 1.1
12941.1 | 18/10/2023 | 19:32:07.672 | RC9 | -175.9 | 24.8 | 195 | 0.7 | 14.5 | 672.2 | 1.3
12966.8 | 18/10/2023 | 19:32:22.626 | RC9 | -185.2 | 24.7 | 210 | 0.4 | 14.8 | 698 | 1.8
12991.9 | 18/10/2023 | 19:32:35.295 | RC9 | -130.9 | 29.6 | 195 | 1.1 | 13.9 | 722.9 | 2.3
13012.9 | 18/10/2023 | 19:32:45.625 | RC9 | -72.1 | 24.2 | 210 | 1.3 | 10.9 | 744.4 | 2.2
13034.2 | 18/10/2023 | 19:32:55.628 | RC9 | 147.2 | 31.1 | 195 | -0.1 | 12.2 | 765.6 | 1.7
13055.7 | 18/10/2023 | 19:33:07.634 | RC9 | 47.7 | 26.1 | 195 | 0.6 | 15.1 | 786.9 | 1.3
13077.2 | 18/10/2023 | 19:33:24.666 | RC9 | 99.6 | 18.7 | 180 | 1.4 | 15.2 | 808.2 | 1
13098.7 | 18/10/2023 | 19:33:46.198 | RC9 | -89.8 | 34.9 | 270 | 0.6 | 13.4 | 829.9 | 1
13120.2 | 18/10/2023 | 19:34:51.187 | RC9 | 184 | 29.7 | 255 | 5.9 | 13.4 | 851.3 | 1.5
13141.5 | 18/10/2023 | 19:35:12.370 | RC9 | -100.5 | 16.5 | 255 | 0.4 | 12.9 | 872.5 | 1
13163.3 | 18/10/2023 | 19:35:35.709 | RC9 | -184.3 | 13 | 255 | 0.9 | 14.6 | 894.3 | 0.9
13185.1 | 18/10/2023 | 19:35:58.178 | RC9 | -179.9 | 27.7 | 255 | 0.6 | 13.4 | 916.1 | 0.9
13207.3 | 18/10/2023 | 19:36:19.306 | RC9 | -106.9 | 23.8 | 255 | 0.4 | 13.2 | 938.4 | 2.2
13236.2 | 18/10/2023 | 19:36:32.064 | RC9 | -99.1 | 26.7 | 210 | 1.1 | 13.6 | 967.5 | 4.1
13272.4 | 18/10/2023 | 19:36:40.253 | RC9 | -66.5 | 24.3 | 210 | 0.3 | 13.5 | 1003.9 | 5.3
13300.8 | 18/10/2023 | 19:36:45.195 | RC9 | 64.8 | 31.2 | 195 | 0.6 | 15.2 | 1031.9 | 5.5
13322.1 | 18/10/2023 | 19:36:51.230 | RC9 | 337.7 | 28.6 | 195 | 6.6 | 13.1 | 1053.3 | 1.9
13343.4 | 18/10/2023 | 21:04:57.765 | RC10 | -165.2 | 27 | 225 | 1 | 15.4 | 1074.6 | 1.5
13364.3 | 18/10/2023 | 21:05:12.374 | RC10 | -172.1 | 13.1 | 225 | 0.9 | 18 | 1095.4 | 1.3
13386.6 | 18/10/2023 | 21:05:24.800 | RC10 | -147.5 | 10 | 210 | 0.7 | 15.6 | 1117.6 | 2.3
13408.7 | 18/10/2023 | 21:05:35.365 | RC10 | -163 | 6.3 | 225 | 0.9 | 15.7 | 1140.2 | 2.3
13430.5 | 18/10/2023 | 21:05:44.779 | RC10 | -130 | 40.2 | 225 | 0.5 | 15.1 | 1161.5 | 1.9
13451.5 | 18/10/2023 | 21:05:52.885 | RC10 | -89.4 | 19.1 | 225 | 1.6 | 15 | 1182.9 | 2.8
13473.8 | 18/10/2023 | 21:06:00.860 | RC10 | -145.5 | 40.5 | 225 | 0.6 | 13.4 | 1204.8 | 2.9
13498.4 | 18/10/2023 | 21:06:08.302 | RC10 | -185.3 | 12.1 | 240 | 0.6 | 13.9 | 1229.6 | 2.8
13519.4 | 18/10/2023 | 21:06:16.380 | RC10 | -173 | 11.4 | 210 | 0.2 | 14.9 | 1250.9 | 2.8
13540.8 | 18/10/2023 | 21:06:21.852 | RC10 | -133.6 | 38.8 | 240 | 0.3 | 15.2 | 1272.3 | 3.3
13573.1 | 18/10/2023 | 21:06:30.917 | RC10 | -125.7 | 10.6 | 225 | 0.5 | 14.9 | 1304.1 | 3.7
13593.3 | 18/10/2023 | 21:06:40.304 | RC10 | -163.1 | 3.7 | 210 | 0.5 | 15.4 | 1324.3 | 1.9
13615.9 | 18/10/2023 | 21:06:50.926 | RC10 | -145.2 | 24.4 | 225 | 0.8 | 14.6 | 1346.9 | 3.4
13637.5 | 18/10/2023 | 21:06:56.412 | RC10 | -128.8 | 19.7 | 225 | 0.6 | 13.5 | 1369.2 | 3.4
13664.4 | 18/10/2023 | 21:07:04.841 | RC10 | -99.1 | 5.7 | 225 | 0.7 | 14.9 | 1395.4 | 3.4
13685.8 | 18/10/2023 | 21:07:10.448 | RC10 | -101.2 | 5.4 | 225 | 0.5 | 15.7 | 1416.9 | 3.4
13711.2 | 18/10/2023 | 21:07:17.835 | RC10 | -151.8 | 3.7 | 225 | 0.6 | 14.4 | 1442.2 | 1.9
13731.2 | 18/10/2023 | 21:07:28.356 | RC10 | -157.3 | 36.5 | 225 | 1.5 | 23 | 1462.2 | 2
13758.4 | 18/10/2023 | 21:07:40.866 | RC10 | -162.6 | 26 | 210 | 1 | 20.6 | 1489.9 | 3.5
13787 | 18/10/2023 | 21:07:49.853 | RC10 | -150.2 | 21.7 | 210 | 1 | 20.7 | 1518 | 3.6
13813.2 | 18/10/2023 | 21:07:56.908 | RC10 | -150.1 | 17.9 | 210 | 0.4 | 22.7 | 1544.2 | 3.1
13838.8 | 18/10/2023 | 21:08:04.856 | RC10 | -107.3 | 24.9 | 225 | 0.7 | 23.3 | 1570.1 | 3.2
13862.9 | 18/10/2023 | 21:08:12.387 | RC10 | -149.7 | 19.2 | 210 | 1.2 | 20.6 | 1593.9 | 3.1
13889.7 | 18/10/2023 | 21:08:20.762 | RC10 | -150.4 | 19.3 | 225 | 1.3 | 21.7 | 1621 | 3
13915.6 | 18/10/2023 | 21:08:28.293 | RC10 | -145.4 | 20.3 | 225 | 1 | 20 | 1647.1 | 3.3
13940.4 | 18/10/2023 | 21:08:35.908 | RC10 | -164.3 | 19.9 | 210 | 0.8 | 18.2 | 1671.4 | 3.7
13967.4 | 18/10/2023 | 21:08:43.702 | RC10 | -140.1 | 18.7 | 225 | 0.9 | 19.9 | 1698.4 | 3.4
13992.7 | 18/10/2023 | 21:08:51.705 | RC10 | -37 | 20.4 | 210 | 0.8 | 15.8 | 1723.7 | 2.9
14017.1 | 18/10/2023 | 21:08:59.364 | RC10 | 178.8 | 23 | 210 | 2 | 17.9 | 1748.5 | 3.7
14037.1 | 18/10/2023 | 21:09:07.361 | RC10 | 91 | 22.9 | 210 | 1 | 19.3 | 1768.1 | 1.6
14058.3 | 18/10/2023 | 21:09:23.406 | RC10 | 96.2 | 21.2 | 210 | 2 | 20.7 | 1789.5 | 1.3
14079.6 | 18/10/2023 | 21:09:39.953 | RC10 | 83 | 24 | 285 | 1.5 | 15.7 | 1810.6 | 1.4
14100.6 | 18/10/2023 | 21:09:56.633 | RC10 | 10.9 | 25.9 | 285 | 1.3 | 17.2 | 1831.6 | 1.2
14121.4 | 18/10/2023 | 21:10:13.374 | RC10 | 18.6 | 24.4 | 285 | 1 | 17.4 | 1852.4 | 1
14142 | 18/10/2023 | 21:10:30.384 | RC10 | 13.6 | 23.4 | 285 | 1 | 16.5 | 1873 | 1.4
14164.4 | 18/10/2023 | 21:10:47.348 | RC10 | -71.7 | 26.1 | 300 | 1.2 | 20.3 | 1895.4 | 1.7
14186.6 | 18/10/2023 | 21:11:05.469 | RC10 | -51.1 | 25.6 | 270 | 0.6 | 17.7 | 1917.7 | 1.4
14206.6 | 18/10/2023 | 21:11:20.377 | RC10 | -180.4 | 23.8 | 270 | 1.3 | 20 | 1937.6 | 1.2
14226.6 | 18/10/2023 | 21:11:36.631 | RC10 | -209 | 23.3 | 285 | 0.9 | 18.9 | 1957.8 | 1.2
14250.7 | 18/10/2023 | 21:11:48.390 | RC10 | -190.5 | 22.7 | 285 | 0.4 | 18.6 | 1981.5 | 3.2
14276.8 | 18/10/2023 | 21:11:57.176 | RC10 | -188.3 | 24.5 | 285 | 0.4 | 18.2 | 2008.3 | 3.4
14307 | 18/10/2023 | 21:12:04.400 | RC10 | -194.9 | 24.4 | 285 | 1.3 | 15.9 | 2038.3 | 4.2
14327.3 | 18/10/2023 | 21:12:09.880 | RC10 | -178.8 | 24.9 | 300 | 1.7 | 18.3 | 2058.6 | 3.4
14349 | 18/10/2023 | 21:12:15.396 | RC10 | -173.4 | 23.3 | 270 | 1 | 20 | 2080 | 3.9
14369.5 | 18/10/2023 | 21:12:20.419 | RC10 | -179.4 | 23.4 | 285 | 1.3 | 18 | 2100.5 | 3.9
14390.8 | 18/10/2023 | 21:12:25.948 | RC10 | -178.8 | 24.9 | 285 | 1.6 | 17.7 | 2122.3 | 4.3
14413.6 | 18/10/2023 | 21:12:31.440 | RC10 | -171.7 | 24.1 | 285 | 1.1 | 17.1 | 2144.9 | 3.8
14444.1 | 18/10/2023 | 21:12:39.456 | RC10 | -159.2 | 24.4 | 285 | 2.2 | 17.9 | 2175.4 | 4.1
14464.1 | 18/10/2023 | 21:12:44.939 | RC10 | -171.9 | 25.5 | 285 | 0.6 | 17.4 | 2195.6 | 4.5
14485.9 | 18/10/2023 | 21:12:50.713 | RC10 | -163.9 | 24 | 285 | 1.1 | 18.5 | 2217.1 | 3.8
14507.4 | 18/10/2023 | 21:12:56.199 | RC10 | -176.7 | 24.2 | 285 | 0.6 | 19.2 | 2238.4 | 4
14529.9 | 18/10/2023 | 21:13:01.806 | RC10 | -158.7 | 24.7 | 300 | 1 | 16.5 | 2261.1 | 4
14549.9 | 18/10/2023 | 21:13:06.396 | RC10 | -153.9 | 25.7 | 300 | 0.8 | 19.6 | 2280.9 | 4
14580.1 | 18/10/2023 | 21:13:14.900 | RC10 | -173.7 | 23.8 | 300 | 1.6 | 19.1 | 2311.6 | 3.6
14604 | 18/10/2023 | 21:13:19.946 | RC10 | -169.2 | 24.2 | 285 | 1 | 20.1 | 2335 | 3.8
14635.5 | 18/10/2023 | 21:13:28.408 | RC10 | -157.4 | 24.8 | 285 | 1.6 | 20.3 | 2366.5 | 4.1
14666.7 | 18/10/2023 | 21:13:36.699 | RC10 | -168 | 24.5 | 285 | 1.2 | 18.1 | 2397.7 | 3.8
14694.6 | 18/10/2023 | 21:13:42.288 | RC10 | -168.6 | 24.7 | 300 | 0.9 | 17.6 | 2425.9 | 5.5
14722.3 | 18/10/2023 | 21:13:47.756 | RC10 | -161.7 | 25.1 | 285 | 1.2 | 18.2 | 2454.1 | 5.4
14753.3 | 18/10/2023 | 21:13:52.460 | RC10 | -149.9 | 25.3 | 285 | 0.8 | 18.6 | 2484.3 | 6
14783 | 18/10/2023 | 21:13:57.908 | RC10 | -142.8 | 24.2 | 285 | 1.5 | 18.4 | 2514 | 5.5
14813.8 | 18/10/2023 | 21:14:04.190 | RC10 | -129.8 | 23.6 | 285 | 1.4 | 18.4 | 2544.8 | 5.7
14846.5 | 18/10/2023 | 21:14:08.951 | RC10 | -139.1 | 24.1 | 285 | 1 | 16.8 | 2577.5 | 6
14875 | 18/10/2023 | 21:14:15.167 | RC10 | -109.3 | 24.6 | 285 | 1.5 | 17.2 | 2606.2 | 5.6
14895.4 | 18/10/2023 | 21:14:29.453 | RC10 | -29.9 | 24.8 | 270 | 0.8 | 18 | 2626.2 | 0.5
14916.5 | 18/10/2023 | 21:14:52.890 | RC10 | -146.1 | 25.6 | 285 | 1.1 | 18.6 | 2647.5 | 1.2
14938.3 | 18/10/2023 | 21:15:00.530 | RC10 | -79.6 | 25.7 | 270 | 1 | 18.9 | 2669.5 | 4.6
14962.9 | 18/10/2023 | 21:15:05.891 | RC10 | -62.7 | 24.1 | 270 | 1 | 16.7 | 2693.9 | 4.4
14985.9 | 18/10/2023 | 21:15:11.363 | RC10 | -121.7 | 24.5 | 285 | 0.5 | 18.3 | 2717.1 | 4.5
15012.5 | 18/10/2023 | 21:15:16.866 | RC10 | -111.3 | 19.9 | 210 | 0.8 | 19.6 | 2743.5 | 4.4
15038.7 | 18/10/2023 | 21:15:22.380 | RC10 | -42.3 | 21.2 | 210 | 1.4 | 17.8 | 2769.7 | 4.5
15063.2 | 18/10/2023 | 21:15:28.806 | RC10 | -72.2 | 21.5 | 225 | 1.4 | 17.8 | 2795 | 4.7
15086 | 18/10/2023 | 21:15:38.915 | RC10 | -106.9 | 22.7 | 225 | 0.6 | 18.2 | 2817.3 | 1.8
15106.2 | 18/10/2023 | 21:15:50.532 | RC10 | -74.2 | 23.5 | 225 | 1.2 | 17 | 2837.2 | 1.9
15127.1 | 18/10/2023 | 21:16:02.930 | RC10 | -115 | 23 | 210 | 0.8 | 20.2 | 2858.1 | 1.7
15149.5 | 18/10/2023 | 21:16:15.469 | RC10 | -102.8 | 24.9 | 210 | 0.8 | 20.3 | 2880.8 | 1.7
15170.5 | 18/10/2023 | 21:16:26.904 | RC10 | -72.1 | 23.7 | 210 | 1.3 | 18.7 | 2901.5 | 1.9
15191.8 | 18/10/2023 | 21:16:39.464 | RC10 | -58.2 | 23.1 | 210 | 0.8 | 18 | 2922.8 | 1.5
15213.1 | 18/10/2023 | 21:16:51.929 | RC10 | -26 | 22.3 | 225 | 0.8 | 17.8 | 2944.1 | 1.9
15233.6 | 18/10/2023 | 21:17:03.899 | RC10 | -11.2 | 22.9 | 210 | 0.6 | 17.9 | 2964.8 | 1.9
15256.4 | 18/10/2023 | 21:17:16.772 | RC10 | -132.3 | 23 | 210 | 1 | 17 | 2987.6 | 2.1
15279.7 | 18/10/2023 | 21:17:29.005 | RC10 | -69.8 | 22.4 | 210 | 0.8 | 20.8 | 3011 | 1.8
15302.7 | 18/10/2023 | 21:17:40.931 | RC10 | -87.6 | 22.1 | 225 | 1.2 | 17 | 3034.2 | 1.8
15325.3 | 18/10/2023 | 21:17:53.493 | RC10 | -134.7 | 23.5 | 225 | 0.5 | 16.6 | 3056.8 | 1.8
15348.9 | 18/10/2023 | 21:18:06.007 | RC10 | -126.6 | 24.6 | 210 | 1.2 | 18.2 | 3079.9 | 2.2
15370.4 | 18/10/2023 | 21:18:17.769 | RC10 | -117.4 | 26.5 | 210 | 0.9 | 17.3 | 3101.4 | 1.7
15394.5 | 18/10/2023 | 21:18:29.992 | RC10 | -83.5 | 24.8 | 210 | 1.2 | 17.8 | 3125.5 | 1.6
15419.6 | 18/10/2023 | 21:18:44.476 | RC10 | 49.4 | 26.4 | 225 | 1.5 | 16.5 | 3150.6 | 1.8
15442.8 | 18/10/2023 | 21:18:55.995 | RC10 | 54.4 | 24.8 | 210 | 1.6 | 16.1 | 3173.9 | 2.2
15463.4 | 18/10/2023 | 21:19:06.416 | RC10 | -15.6 | 25.2 | 225 | 1.8 | 15.2 | 3194.7 | 1.9
15486.9 | 18/10/2023 | 21:19:19.000 | RC10 | -27.9 | 27.7 | 210 | 1.8 | 17.6 | 3218 | 2.2
15509.3 | 18/10/2023 | 21:19:31.242 | RC10 | -29.6 | 27.8 | 225 | 1.4 | 18 | 3240.5 | 1.9
15530.2 | 18/10/2023 | 21:19:41.422 | RC10 | -68.6 | 27 | 225 | 0.8 | 20.5 | 3261.2 | 3
15551.7 | 18/10/2023 | 21:19:49.448 | RC10 | -53.3 | 25.6 | 225 | 1.3 | 18.4 | 3283.2 | 2.7
15574.1 | 18/10/2023 | 21:19:57.342 | RC10 | -41.1 | 26.5 | 210 | 0.9 | 17 | 3305.1 | 2.4
15596.8 | 18/10/2023 | 21:20:04.934 | RC10 | -35.5 | 27.2 | 210 | 1.1 | 18.4 | 3328.6 | 3.3
15618.6 | 18/10/2023 | 21:20:12.948 | RC10 | -13 | 26.3 | 210 | -0.5 | 17.3 | 3350.1 | 2.5
15644.7 | 18/10/2023 | 21:20:22.436 | RC10 | -21 | 27.3 | 210 | 1.2 | 16.2 | 3375.7 | 2.8
15667.3 | 18/10/2023 | 21:24:38.063 | RC10 | -255 | 19.1 | 210 | 0.9 | 16.8 | 648.3 | 1
15687.6 | 18/10/2023 | 21:24:53.023 | RC10 | -247.3 | 11.2 | 210 | 1.1 | 14.4 | 668.6 | 1.7
15711.9 | 18/10/2023 | 21:25:00.203 | RC10 | -218 | 19.4 | 210 | 0.8 | 14.5 | 692.9 | 3.3
15733.9 | 18/10/2023 | 21:25:05.460 | RC10 | -204.4 | 18.5 | 195 | 1.3 | 15.6 | 714.9 | 5.3
15768.1 | 18/10/2023 | 21:25:11.827 | RC10 | -138.4 | 16 | 210 | 1.1 | 17.7 | 749.5 | 5.8
15795.9 | 18/10/2023 | 21:25:17.490 | RC10 | -159.1 | 27.9 | 195 | 0.8 | 15.6 | 777 | 4.4
15817.5 | 18/10/2023 | 21:25:23.087 | RC10 | -1 | 13.1 | 195 | 0.5 | 19.1 | 798.9 | 4
15843.1 | 18/10/2023 | 21:25:28.576 | RC10 | 8.1 | 26.7 | 210 | 0.8 | 15.6 | 825.1 | 4.6
15868 | 18/10/2023 | 21:25:36.980 | RC10 | 2.8 | 14 | 195 | 1.1 | 15.2 | 849.2 | 2.7
15889 | 18/10/2023 | 21:25:44.479 | RC10 | -26 | 14 | 210 | 0.9 | 16 | 870 | 3
15909.7 | 18/10/2023 | 21:25:52.512 | RC10 | -23.1 | 13.8 | 210 | 1.4 | 17.8 | 890.7 | 2.7
15935.5 | 18/10/2023 | 21:26:03.388 | RC10 | 2.5 | 19.9 | 195 | 0.7 | 15.4 | 916.8 | 2.6
15956 | 18/10/2023 | 21:26:10.534 | RC10 | 5.7 | 23.5 | 210 | 0.9 | 15.1 | 937 | 2.9
15979.3 | 18/10/2023 | 21:26:18.499 | RC10 | -208.9 | 18.3 | 210 | 1.1 | 16.8 | 960.3 | 2.7
16005.3 | 18/10/2023 | 21:26:29.046 | RC10 | -209 | 22.8 | 195 | 0.8 | 17.5 | 986.5 | 2.4
16028 | 18/10/2023 | 21:26:36.523 | RC10 | -207 | 19.6 | 210 | 0.8 | 17.2 | 1009.5 | 4.1
16050.3 | 18/10/2023 | 21:26:42.039 | RC10 | -198.5 | 15.7 | 195 | 1.2 | 16.1 | 1031.3 | 3.4
16070.8 | 18/10/2023 | 21:26:47.974 | RC10 | -191.7 | 12.6 | 210 | 0.8 | 14.1 | 1052.1 | 3.6
16099 | 18/10/2023 | 21:26:56.048 | RC10 | -181.6 | 22.8 | 195 | 1.4 | 16.9 | 1080 | 3.8