## ClientData
Drilling data for Issue to Client |  |  |  |  | NOTES:
Client: | ECORD Science Operator (ESO) |  |  |  | Select data points deemed non-representative of in-situ conditions removed
Project: | IODP Exp 389: Hawaiian Drowned Reefs
Hole ID: | KAW-04Cd |  |  | Data Status:
Field / Location: | Kawaihae |  |  | Water Depth (MSL): | 403.8m (MSL)
Date: | 23/10/2023 to 24/10/2023
Drill bit depth | Date | Time | Run number | Bit weight | Rotary torque | Rotary tacho | Drill water pressure | Drill water flow rate | Elevator position | Elevator velocity
mm | DD:MM:YYYY | hh:mm:ss.sss | # | kg | Nm | rpm | bar | L/min | mm | mm/s
3.6 | 23/10/2023 | 23:34:44.098 | RC1 | 483.8 | 61 | 120 | 1.7 | 23.7 | 1643.6 | 0.9
24.6 | 23/10/2023 | 23:35:00.100 | RC1 | 455.9 | 58.2 | 105 | 1.8 | 23 | 1664.6 | 1.4
44.8 | 23/10/2023 | 23:35:11.596 | RC1 | 126.6 | 54.8 | 270 | 1.7 | 23.8 | 1684.8 | 2
67.3 | 23/10/2023 | 23:35:26.107 | RC1 | 147.6 | 54.6 | 255 | 1.5 | 21.6 | 1707.3 | 1.7
89.6 | 23/10/2023 | 23:35:40.643 | RC1 | 107.7 | 51.9 | 255 | 1.6 | 22.5 | 1729.6 | 1.6
111.7 | 23/10/2023 | 23:35:55.253 | RC1 | 93.8 | 53.4 | 240 | 1.5 | 24.6 | 1751.7 | 1.5
134.5 | 23/10/2023 | 23:36:09.591 | RC1 | 83.3 | 52.3 | 240 | 1.6 | 21.5 | 1774.7 | 1.4
157.2 | 23/10/2023 | 23:36:24.591 | RC1 | 107.3 | 53.6 | 270 | 1.2 | 22.9 | 1797.5 | 2.2
178.5 | 23/10/2023 | 23:36:36.107 | RC1 | -19.9 | 52.3 | 255 | 1.1 | 23.3 | 1818.5 | 1.6
198.7 | 23/10/2023 | 23:36:48.623 | RC1 | -39.4 | 50.6 | 225 | 1.4 | 23.9 | 1838.7 | 1.3
220.2 | 23/10/2023 | 23:37:03.228 | RC1 | 8.2 | 50.2 | 270 | 2 | 21.4 | 1860.5 | 1.4
242.6 | 23/10/2023 | 23:37:17.155 | RC1 | 104.7 | 55.3 | 270 | 2 | 24.1 | 1882.8 | 1.6
265.1 | 23/10/2023 | 23:37:31.628 | RC1 | 59.6 | 55.6 | 270 | 1.4 | 22.1 | 1905.4 | 1.6
288.1 | 23/10/2023 | 23:37:46.680 | RC1 | 131.3 | 53.9 | 255 | 1.2 | 24.4 | 1928.2 | 1.4
310.7 | 23/10/2023 | 23:38:01.090 | RC1 | 153 | 52.4 | 255 | 1.1 | 20.9 | 1950.9 | 1.6
332.2 | 23/10/2023 | 23:38:15.103 | RC1 | 108.9 | 51.8 | 255 | 1 | 21.1 | 1972 | 1.5
352.2 | 23/10/2023 | 23:38:30.190 | RC1 | 293.6 | 57.6 | 285 | 1.2 | 25 | 1992.4 | 1.2
374.2 | 23/10/2023 | 23:38:44.680 | RC1 | 279.2 | 55.9 | 255 | 1.2 | 24 | 2014.2 | 1.4
395.2 | 23/10/2023 | 23:38:59.179 | RC1 | 411.3 | 39.1 | 210 | 1.2 | 23.5 | 2035.2 | 1.9
417.3 | 23/10/2023 | 23:39:14.472 | RC1 | 321.6 | 32 | 255 | 1.3 | 23.3 | 2057.3 | 1.1
439.5 | 23/10/2023 | 23:39:31.189 | RC1 | 708.6 | 38 | 210 | 1.6 | 24.4 | 2079.5 | 0.9
461.3 | 23/10/2023 | 23:39:50.670 | RC1 | 437.9 | 36.2 | 210 | 1.7 | 21.8 | 2101.3 | 0.9
483.8 | 23/10/2023 | 23:40:12.176 | RC1 | 435.8 | 33.9 | 225 | 1.6 | 22 | 2123.6 | 0.9
506.2 | 23/10/2023 | 23:40:33.124 | RC1 | 335 | 33.4 | 240 | 1.5 | 24.2 | 2146.7 | 1.3
526.4 | 23/10/2023 | 23:40:52.696 | RC1 | 373 | 29.7 | 225 | 1.3 | 21.2 | 2166.4 | 1.4
547.6 | 23/10/2023 | 23:41:11.697 | RC1 | 383.2 | 35 | 225 | 1.2 | 24.9 | 2187.6 | 1
568.7 | 23/10/2023 | 23:41:30.690 | RC1 | 326.4 | 33.7 | 240 | 1.3 | 21.9 | 2208.7 | 1.3
588.7 | 23/10/2023 | 23:41:50.131 | RC1 | 445.5 | 36.1 | 225 | 1.2 | 24.3 | 2228.7 | 0.9
611.9 | 23/10/2023 | 23:42:11.692 | RC1 | 383.4 | 36 | 240 | 1.3 | 19.7 | 2251.9 | 1.7
632.1 | 23/10/2023 | 23:44:10.715 | RC1 | 527.8 | 44.7 | 255 | 2.7 | 21.9 | 2272.1 | 0.5
654.5 | 23/10/2023 | 23:52:53.336 | RC2 | -58.9 | 32.4 | 300 | 1 | 20.8 | 2294.5 | 1
675.5 | 23/10/2023 | 23:53:12.405 | RC2 | -22.1 | 30.7 | 285 | 0.9 | 19.6 | 2315.7 | 1
697.5 | 23/10/2023 | 23:53:31.828 | RC2 | -28.5 | 31.3 | 285 | 1.2 | 19.7 | 2337.7 | 1
719.5 | 23/10/2023 | 23:53:53.197 | RC2 | 66.6 | 34.8 | 255 | 1 | 21.2 | 2359.5 | 1.2
741.3 | 23/10/2023 | 23:54:11.853 | RC2 | 23.6 | 35.2 | 255 | 1.1 | 19 | 2381.3 | 1.4
763.3 | 23/10/2023 | 23:54:34.367 | RC2 | 208.2 | 36 | 240 | 2.7 | 21.9 | 2403.3 | 1.4
786.1 | 23/10/2023 | 23:55:02.487 | RC2 | 420.3 | 38.3 | 240 | 11.2 | 21.9 | 2426.2 | 1.1
807.2 | 24/10/2023 | 00:00:22.443 | RC2 | 1859.5 | 54.3 | 315 | 66.8 | 12.7 | 2447.6 | 1.5
828.1 | 24/10/2023 | 00:20:34.636 | RC3 | 32.1 | 32.3 | 225 | 1.2 | 21.6 | 2468.1 | 1.2
848.1 | 24/10/2023 | 00:20:54.164 | RC3 | 80.1 | 16.5 | 225 | 1.2 | 23.1 | 2488.1 | 1.1
868.4 | 24/10/2023 | 00:21:15.202 | RC3 | 24.1 | 15.9 | 210 | 0.8 | 26.6 | 2508.6 | 1.3
889.6 | 24/10/2023 | 00:21:35.656 | RC3 | 100.8 | 15.4 | 225 | 0.9 | 24.6 | 2529.6 | 0.7
909.9 | 24/10/2023 | 00:21:56.637 | RC3 | 212.9 | 31.3 | 225 | 1.2 | 24.3 | 2549.9 | 0.9
931.7 | 24/10/2023 | 00:22:17.163 | RC3 | 172.9 | 18.1 | 210 | 1.1 | 23.6 | 2571.7 | 0.8
952.6 | 24/10/2023 | 00:22:43.217 | RC3 | 230.3 | 28 | 210 | 1.2 | 23.3 | 2592.6 | 0.5
972.6 | 24/10/2023 | 00:23:13.219 | RC3 | 477.6 | 31.4 | 210 | 1.2 | 24.6 | 2612.6 | 0.2
993.3 | 24/10/2023 | 00:23:56.181 | RC3 | 430.9 | 28.9 | 225 | 1.2 | 26 | 2633.3 | 0.2
1014.3 | 24/10/2023 | 00:24:42.154 | RC3 | 520.1 | 29 | 210 | 1.6 | 26.1 | 2654.3 | 0.3
1035.2 | 24/10/2023 | 00:25:37.140 | RC3 | 370.2 | 9.1 | 195 | 1.7 | 26.9 | 2675.2 | 0.5
1055.8 | 24/10/2023 | 00:26:25.621 | RC3 | 547 | 13.7 | 240 | 1.7 | 22.6 | 2695.8 | 0.2
1075.8 | 24/10/2023 | 00:29:32.231 | RC3 | 746.1 | 23.6 | 225 | 9.8 | 26.8 | 2715.8 | 0
1095.9 | 24/10/2023 | 00:34:21.254 | RC3 | 725.7 | 28.1 | 240 | 13.5 | 21.7 | 2736.1 | 0.5
1116.9 | 24/10/2023 | 00:37:19.379 | RC3 | 187 | 29.6 | 255 | 12 | 25.1 | 2756.9 | 0.2
1137 | 24/10/2023 | 00:40:21.766 | RC3 | 998.6 | 55.6 | 315 | 16 | 23.5 | 2777 | 0.3
1157.6 | 24/10/2023 | 00:49:10.864 | RC4 | -18.3 | 35.3 | 300 | 1.2 | 22.3 | 2797.5 | 1.3
1178.8 | 24/10/2023 | 00:49:28.380 | RC4 | -55.9 | 35.9 | 315 | 1.5 | 21.8 | 2818.8 | 1
1199.1 | 24/10/2023 | 00:49:47.869 | RC4 | -26.9 | 34.7 | 315 | 1.2 | 22.6 | 2839.4 | 0.8
1219.1 | 24/10/2023 | 00:50:06.409 | RC4 | 24.3 | 34.5 | 315 | 1.4 | 22.6 | 2859.1 | 0.7
1240.9 | 24/10/2023 | 00:50:25.853 | RC4 | -25.4 | 33.5 | 315 | 1.5 | 27.3 | 2880.9 | 1.2
1261.5 | 24/10/2023 | 00:50:45.362 | RC4 | 77.4 | 36.4 | 300 | 1.9 | 24.2 | 2901.5 | 1
1281.6 | 24/10/2023 | 00:51:03.463 | RC4 | 53.6 | 37.1 | 300 | 1.6 | 24.1 | 2921.8 | 1
1303.1 | 24/10/2023 | 00:51:22.476 | RC4 | 55.1 | 37.2 | 300 | 1.8 | 22.1 | 2943.3 | 1.3
1325.4 | 24/10/2023 | 00:51:43.863 | RC4 | 123.7 | 39 | 285 | 2.1 | 21.8 | 2965.4 | 0.7
1345.6 | 24/10/2023 | 00:52:02.421 | RC4 | 142.8 | 38.2 | 285 | 0.7 | 24.6 | 2985.4 | 1.4
1366.4 | 24/10/2023 | 00:52:23.906 | RC4 | 157.5 | 38.6 | 285 | 2 | 21.9 | 3006.6 | 0.7
1387.9 | 24/10/2023 | 00:52:42.968 | RC4 | 112.9 | 39 | 285 | 2 | 23 | 3027.9 | 1.3
1408.4 | 24/10/2023 | 00:53:01.516 | RC4 | 108.6 | 40.8 | 300 | 1.9 | 20.9 | 3048.4 | 1.1
1429.9 | 24/10/2023 | 00:53:21.421 | RC4 | 94 | 41.1 | 285 | 1.9 | 26.1 | 3069.9 | 1
1450.4 | 24/10/2023 | 00:53:46.950 | RC4 | 201.8 | 40.9 | 285 | 2.3 | 26.5 | 3090.4 | 1.1
1472.2 | 24/10/2023 | 00:54:12.878 | RC4 | 124.5 | 38.5 | 285 | 2.2 | 22.2 | 3112.2 | 1.1
1494.9 | 24/10/2023 | 00:54:40.974 | RC4 | 158.3 | 40.8 | 285 | 2 | 23.3 | 3134.9 | 1
1515.9 | 24/10/2023 | 00:55:03.037 | RC4 | 203.4 | 39 | 300 | 1.9 | 23.4 | 3155.9 | 0.7
1535.9 | 24/10/2023 | 00:55:21.998 | RC4 | 108.9 | 39.6 | 285 | 2.1 | 24.7 | 3175.9 | 1.2
1556.2 | 24/10/2023 | 00:55:43.013 | RC4 | 208.6 | 39.7 | 285 | 2.1 | 24.8 | 3196.2 | 1
1577.7 | 24/10/2023 | 00:56:03.498 | RC4 | 116.7 | 38.9 | 285 | 1.8 | 24.2 | 3217.9 | 1.5
1599 | 24/10/2023 | 00:56:25.316 | RC4 | 107.5 | 39.6 | 285 | 1.9 | 22.4 | 3239 | 0.8
1620 | 24/10/2023 | 00:56:47.964 | RC4 | 313.9 | 38.8 | 285 | 0.9 | 24.6 | 3260.2 | 1.2
1641 | 24/10/2023 | 00:57:09.020 | RC4 | 99.1 | 37.3 | 285 | 1.7 | 25.6 | 3281 | 1.1
1663 | 24/10/2023 | 00:57:30.484 | RC4 | 52 | 36.7 | 285 | 1.6 | 20.9 | 3303 | 1.3
1684.5 | 24/10/2023 | 00:57:51.481 | RC4 | 84.8 | 37.8 | 300 | 1.5 | 20.8 | 3324.5 | 1.1
1705.2 | 24/10/2023 | 00:58:13.065 | RC4 | 130 | 36.9 | 300 | 1.8 | 25.8 | 3345.3 | 1
1727.3 | 24/10/2023 | 00:58:36.039 | RC4 | 168.2 | 38.8 | 300 | 2 | 24.2 | 3367.3 | 1
1748.1 | 24/10/2023 | 01:02:19.520 | RC4 | -15.9 | 26.7 | 285 | 1.9 | 26.2 | 638.1 | 0.7
1769.6 | 24/10/2023 | 01:02:47.544 | RC4 | 135.3 | 28.9 | 300 | 2 | 22.6 | 659.4 | 0.8
1792.1 | 24/10/2023 | 01:04:30.577 | RC4 | 122.8 | 35.7 | 270 | 1.4 | 20.8 | 682.1 | 1.3
1812.6 | 24/10/2023 | 01:04:47.581 | RC4 | 67.4 | 36 | 330 | 1.5 | 19.8 | 703.1 | 1.9
1833.2 | 24/10/2023 | 01:05:04.100 | RC4 | 167.6 | 35 | 330 | 1.6 | 16.9 | 723.6 | 0.7
1855 | 24/10/2023 | 01:05:20.585 | RC4 | -5.7 | 34.5 | 330 | 1.7 | 18 | 745 | 1.2
1876.4 | 24/10/2023 | 01:05:37.079 | RC4 | 19 | 37.2 | 330 | 1.6 | 21.1 | 766.4 | 1.3
1896.4 | 24/10/2023 | 01:05:54.109 | RC4 | 128 | 35.7 | 345 | 1.5 | 20.9 | 786.2 | 1.2
1917.4 | 24/10/2023 | 01:06:10.539 | RC4 | -11.2 | 36.7 | 345 | 1.5 | 20.1 | 807.4 | 1.3
1940.3 | 24/10/2023 | 01:06:30.051 | RC4 | 40.2 | 35.8 | 330 | 1.5 | 21 | 830.5 | 1.4
1962 | 24/10/2023 | 01:06:45.576 | RC4 | 3.2 | 37.4 | 330 | 1.6 | 22.1 | 852.2 | 1.2
1983 | 24/10/2023 | 01:07:02.582 | RC4 | 67.9 | 34.3 | 345 | 1.4 | 20.2 | 873 | 1.3
2003.5 | 24/10/2023 | 01:07:19.123 | RC4 | -20.4 | 36.2 | 345 | 1.3 | 21.5 | 893.5 | 1.3
2024 | 24/10/2023 | 01:07:35.119 | RC4 | 6.9 | 34.8 | 345 | 1.6 | 21.5 | 914.5 | 1.5
2045.3 | 24/10/2023 | 01:07:51.585 | RC4 | -8.5 | 35 | 330 | 1.5 | 19.8 | 935.5 | 1.2
2066.5 | 24/10/2023 | 01:08:08.670 | RC4 | 12.9 | 36.8 | 330 | 1.6 | 19.6 | 956.5 | 0.7
2087.3 | 24/10/2023 | 01:08:24.636 | RC4 | 65.5 | 37.1 | 330 | 1.5 | 18.7 | 977.6 | 1.4
2108.3 | 24/10/2023 | 01:08:41.575 | RC4 | 38.1 | 35.9 | 330 | 1.5 | 21.4 | 998.5 | 1.5
2128.8 | 24/10/2023 | 01:08:58.158 | RC4 | 50.3 | 35.9 | 330 | 1.6 | 18.8 | 1018.8 | 1.7
2152.1 | 24/10/2023 | 01:09:16.633 | RC4 | 40.2 | 36 | 330 | 1.4 | 18.6 | 1042.1 | 1
2173.1 | 24/10/2023 | 01:09:33.574 | RC4 | 67.4 | 36.3 | 330 | 0.9 | 20.7 | 1063.1 | 1.5
2193.3 | 24/10/2023 | 01:09:50.566 | RC4 | 62.1 | 37 | 315 | 1.5 | 18.8 | 1083.3 | 1.6
2213.6 | 24/10/2023 | 01:10:06.658 | RC4 | 37.5 | 36.4 | 315 | 1.6 | 16 | 1103.8 | 1.2
2236.1 | 24/10/2023 | 01:10:24.107 | RC4 | 24.8 | 36.4 | 330 | 1.5 | 17.7 | 1126.4 | 1.1
2256.1 | 24/10/2023 | 01:10:40.608 | RC4 | 69.6 | 36.6 | 330 | 1.4 | 22 | 1146.1 | 1.5
2276.3 | 24/10/2023 | 01:10:57.906 | RC4 | 105.8 | 35.4 | 345 | 1.4 | 20 | 1166.3 | 1
2297.9 | 24/10/2023 | 01:11:14.612 | RC4 | 30.4 | 35.9 | 315 | 0.1 | 20.6 | 1188.1 | 1.4
2320.3 | 24/10/2023 | 01:11:32.218 | RC4 | 43.2 | 37.5 | 315 | 1.3 | 18.5 | 1210.3 | 1.3
2340.8 | 24/10/2023 | 01:11:49.104 | RC4 | 40.1 | 35.2 | 330 | 1.3 | 20.9 | 1230.8 | 1.4
2362.1 | 24/10/2023 | 01:12:05.653 | RC4 | 76.5 | 36 | 330 | 1.5 | 18.3 | 1252.2 | 1
2382.6 | 24/10/2023 | 01:12:22.158 | RC4 | 65.9 | 37.1 | 330 | 1.5 | 18 | 1272.6 | 1.3
2402.8 | 24/10/2023 | 01:12:38.692 | RC4 | 73.4 | 37 | 330 | 1.4 | 19.8 | 1292.8 | 1
2423.3 | 24/10/2023 | 01:12:55.688 | RC4 | 92.7 | 35.9 | 330 | 1.6 | 19.8 | 1313.1 | 1.5
2443.8 | 24/10/2023 | 01:13:12.640 | RC4 | 62 | 37.3 | 330 | 1.5 | 18 | 1333.9 | 1.2
2464.9 | 24/10/2023 | 01:13:29.600 | RC4 | 60.9 | 38 | 330 | 1.5 | 20.5 | 1354.9 | 1.1
2485.1 | 24/10/2023 | 01:13:46.127 | RC4 | 67.9 | 38 | 315 | 1.6 | 21.7 | 1375.1 | 1.4
2505.4 | 24/10/2023 | 01:14:01.148 | RC4 | -8.5 | 35 | 345 | 1.5 | 19.5 | 1395.6 | 1.2
2527.3 | 24/10/2023 | 01:14:20.102 | RC4 | 167.2 | 36.5 | 345 | 1.6 | 21.5 | 1417.4 | 0.7
2564.5 | 24/10/2023 | 01:15:32.112 | RC4 | 1496.9 | 67.2 | 315 | 2.6 | 21.1 | 1454.8 | 7.8
2584.7 | 24/10/2023 | 01:15:45.176 | RC4 | 282 | 36.3 | 330 | 1.7 | 20.9 | 1475 | 1.5
2606.3 | 24/10/2023 | 01:16:04.747 | RC4 | 200.9 | 34.3 | 330 | 1.7 | 20.7 | 1496.3 | 1
2627 | 24/10/2023 | 01:16:28.240 | RC4 | 306.7 | 37 | 345 | 2 | 18.5 | 1517 | 1
2647.5 | 24/10/2023 | 01:16:47.679 | RC4 | 55 | 35.7 | 345 | 1.2 | 18.3 | 1537.5 | 1
2667.5 | 24/10/2023 | 01:17:06.250 | RC4 | -7.2 | 37 | 345 | 1.5 | 21.1 | 1557.5 | 1.1
2687.5 | 24/10/2023 | 01:17:30.273 | RC4 | 99.1 | 36.8 | 330 | 1.8 | 20.4 | 1577.7 | 1
2708.5 | 24/10/2023 | 01:17:54.230 | RC4 | 17.8 | 35.2 | 345 | 1.8 | 21.1 | 1598.5 | 1
2730.3 | 24/10/2023 | 01:18:20.276 | RC4 | -5 | 36.6 | 345 | 1.6 | 19.1 | 1620 | 0.9
2750.5 | 24/10/2023 | 01:18:43.821 | RC4 | 76.4 | 35.7 | 345 | 1.6 | 22.3 | 1640.5 | 1.2
2771.8 | 24/10/2023 | 01:19:02.796 | RC4 | -0.1 | 35.7 | 345 | 1.7 | 21.3 | 1661.8 | 1.2
2794.6 | 24/10/2023 | 01:19:22.359 | RC4 | -23.2 | 36.5 | 345 | 1.6 | 19.9 | 1684.6 | 1.5
2814.7 | 24/10/2023 | 01:19:38.783 | RC4 | -17.8 | 31.2 | 375 | 1.6 | 18.7 | 1704.8 | 1
2834.7 | 24/10/2023 | 01:19:58.245 | RC4 | -8.6 | 35.8 | 345 | 1.4 | 21.3 | 1724.7 | 1.4
2855.5 | 24/10/2023 | 01:20:19.797 | RC4 | 86.5 | 35.6 | 345 | 1.7 | 18.4 | 1745.5 | 1.2
2876.7 | 24/10/2023 | 01:20:38.817 | RC4 | 30.4 | 36.8 | 360 | 1.6 | 18.6 | 1766.8 | 0.9
2897.7 | 24/10/2023 | 01:20:57.805 | RC4 | 64.5 | 36.5 | 345 | 1.7 | 21.5 | 1787.7 | 1
2919.8 | 24/10/2023 | 01:21:14.809 | RC4 | 170.2 | 38.8 | 330 | 1.7 | 20.3 | 1810 | 1.4
2943.6 | 24/10/2023 | 01:21:30.849 | RC4 | 135.6 | 37.4 | 315 | 2.1 | 20.1 | 1833.6 | 1.2
2965.2 | 24/10/2023 | 01:21:45.842 | RC4 | 113.4 | 39.3 | 315 | 1.6 | 20.4 | 1855.2 | 1.5
2986.7 | 24/10/2023 | 01:22:00.326 | RC4 | 168.9 | 37.6 | 315 | 1.7 | 21.8 | 1876.7 | 1.3
3007.4 | 24/10/2023 | 01:22:15.319 | RC4 | 159.7 | 38.1 | 315 | 1.7 | 19.1 | 1897.7 | 1.4
3027.6 | 24/10/2023 | 01:22:28.821 | RC4 | 193.5 | 39.8 | 315 | 1.4 | 17.8 | 1917.6 | 1
3049.1 | 24/10/2023 | 01:22:43.864 | RC4 | 115.8 | 40.5 | 315 | 1.6 | 19.6 | 1939.2 | 1.2
3070.9 | 24/10/2023 | 01:23:00.843 | RC4 | 312.1 | 39.8 | 330 | 1.5 | 20.4 | 1961.2 | 1.2
3092.5 | 24/10/2023 | 01:23:15.430 | RC4 | 226.4 | 38.7 | 315 | 1.4 | 21.7 | 1982.5 | 1.4
3113.4 | 24/10/2023 | 01:23:44.354 | RC4 | 619.6 | 40.1 | 345 | 7.3 | 16.4 | 2003.7 | 0.2
3134.5 | 24/10/2023 | 01:24:07.846 | RC4 | 39.3 | 37.2 | 345 | 1.6 | 22.1 | 2024.5 | 1
3155.2 | 24/10/2023 | 01:24:27.669 | RC4 | 170.1 | 40.2 | 330 | 1.6 | 20.9 | 2045.2 | 1.5
3178 | 24/10/2023 | 01:24:43.908 | RC4 | 137.6 | 41.3 | 330 | 1.8 | 21.5 | 2068 | 1.3
3200.8 | 24/10/2023 | 01:25:01.408 | RC4 | 117.2 | 39.6 | 330 | 1.7 | 19.7 | 2090.8 | 1.8
3222.6 | 24/10/2023 | 01:25:18.331 | RC4 | 170.1 | 42 | 330 | 2.2 | 18.3 | 2112.6 | 1.4
3245.9 | 24/10/2023 | 01:25:34.862 | RC4 | 138.2 | 37.9 | 345 | 2 | 21.4 | 2135.9 | 1.6
3267.1 | 24/10/2023 | 01:25:49.447 | RC4 | 64 | 35.1 | 360 | 1.7 | 18.7 | 2157.1 | 0.9
3288.6 | 24/10/2023 | 01:26:15.389 | RC4 | 6.5 | 36.9 | 345 | 2.5 | 21.1 | 2178.6 | 1.5
3308.7 | 24/10/2023 | 01:26:34.383 | RC4 | -13.6 | 35.3 | 360 | 1.4 | 18.8 | 2199.1 | 1.2
3330.1 | 24/10/2023 | 01:26:50.883 | RC4 | -25.9 | 36.8 | 375 | 2.2 | 21.2 | 2220.2 | 1.2
3351.7 | 24/10/2023 | 01:27:09.885 | RC4 | -77.7 | 35.4 | 360 | 2.2 | 20.5 | 2241.7 | 1
3371.7 | 24/10/2023 | 01:27:27.063 | RC4 | -67.3 | 33.6 | 375 | 1.4 | 21 | 2262 | 1.2
3393.2 | 24/10/2023 | 01:27:43.767 | RC4 | -19.6 | 35.2 | 360 | 1.2 | 21.1 | 2283.4 | 1.5
3414.2 | 24/10/2023 | 01:27:57.990 | RC4 | -3.8 | 37.4 | 345 | 1.3 | 19 | 2304.4 | 1.3
3435.4 | 24/10/2023 | 01:28:12.411 | RC4 | 31.1 | 39.5 | 330 | 1.2 | 18.2 | 2325.4 | 1.5
3458.3 | 24/10/2023 | 01:28:28.886 | RC4 | 49.7 | 39.3 | 345 | 1.3 | 21.4 | 2348.3 | 1.3
3480.8 | 24/10/2023 | 01:28:45.870 | RC4 | 104.6 | 39.9 | 330 | 1.3 | 21.8 | 2371.1 | 1.6
3501.3 | 24/10/2023 | 01:29:00.892 | RC4 | 120.1 | 41.7 | 330 | 1.6 | 19.2 | 2391.3 | 1.2
3522.8 | 24/10/2023 | 01:29:17.969 | RC4 | 161.4 | 43.4 | 345 | 1.5 | 19.6 | 2412.8 | 1.2
3544.4 | 24/10/2023 | 01:29:34.388 | RC4 | 129.4 | 41.3 | 330 | 1.4 | 20.4 | 2434.4 | 1.2
3566.6 | 24/10/2023 | 01:29:51.411 | RC4 | 153.4 | 42 | 330 | 1.6 | 20.3 | 2456.9 | 1.2
3588.6 | 24/10/2023 | 01:30:08.520 | RC4 | 134.1 | 40.4 | 345 | 1.5 | 17.6 | 2478.6 | 1.2
3612 | 24/10/2023 | 01:30:25.961 | RC4 | 129.6 | 40.5 | 345 | 1.4 | 18.7 | 2502 | 1.5
3633.4 | 24/10/2023 | 01:30:42.760 | RC4 | 132 | 41.5 | 345 | 1.3 | 20.7 | 2523.2 | 1.4
3655.3 | 24/10/2023 | 01:30:59.448 | RC4 | 90.2 | 37.1 | 330 | 1.3 | 21.6 | 2545.7 | 1.4
3675.8 | 24/10/2023 | 01:31:11.948 | RC4 | -24 | 36.8 | 360 | 1.3 | 18 | 2566 | 1.5
3699 | 24/10/2023 | 01:31:28.973 | RC4 | 59.5 | 34.7 | 375 | 1.1 | 21 | 2589 | 1.4
3721.9 | 24/10/2023 | 01:31:43.763 | RC4 | -60 | 35.4 | 360 | 1.2 | 18.3 | 2612.3 | 1.8
3744.1 | 24/10/2023 | 01:31:55.448 | RC4 | -75.4 | 35.9 | 375 | 1.3 | 18.9 | 2634.4 | 3
3767.4 | 24/10/2023 | 01:32:10.407 | RC4 | -102 | 34.5 | 375 | 1.2 | 19.5 | 2657.4 | 1.5
3790.7 | 24/10/2023 | 01:32:25.385 | RC4 | -90.9 | 33.8 | 375 | 1.2 | 18.8 | 2680.7 | 1.3
3812.1 | 24/10/2023 | 01:32:39.957 | RC4 | -14.5 | 35.9 | 360 | 1.3 | 21.2 | 2702.3 | 1.5
3833.6 | 24/10/2023 | 01:32:54.762 | RC4 | -18 | 36.6 | 345 | 1.3 | 19.7 | 2723.6 | 1.8
3856.8 | 24/10/2023 | 01:33:11.391 | RC4 | 59.9 | 37.9 | 345 | 1.3 | 20.8 | 2746.8 | 1.4
3877.3 | 24/10/2023 | 01:33:26.480 | RC4 | 105.6 | 39.3 | 330 | 1.3 | 20.1 | 2767.6 | 1.5
3899.6 | 24/10/2023 | 01:33:43.488 | RC4 | 112.3 | 41 | 345 | 1.1 | 19.5 | 2789.6 | 1.4
3919.9 | 24/10/2023 | 01:49:49.658 | RC5 | -13.4 | 35.3 | 300 | 1.5 | 22.3 | 2809.9 | 1.2
3944.9 | 24/10/2023 | 01:50:06.274 | RC5 | 78 | 36.2 | 285 | 1.8 | 21.1 | 2834.9 | 2.2
3967.3 | 24/10/2023 | 01:50:24.725 | RC5 | 592.8 | 36.1 | 285 | 17.3 | 19.6 | 2857.2 | 0.8
3992.8 | 24/10/2023 | 01:50:42.237 | RC5 | 404.1 | 43.8 | 270 | 2.3 | 22.4 | 2883.6 | 3.6
4013.1 | 24/10/2023 | 01:50:48.269 | RC5 | 315.1 | 43.5 | 285 | 1.9 | 18.4 | 2903.3 | 3.5
4034.7 | 24/10/2023 | 01:50:56.176 | RC5 | 234.8 | 41.1 | 270 | 1.7 | 20.3 | 2925.4 | 2.3
4055.1 | 24/10/2023 | 01:51:05.812 | RC5 | 222.1 | 41.1 | 270 | 1.7 | 23.9 | 2945.4 | 1.7
4077.6 | 24/10/2023 | 01:51:18.288 | RC5 | 199.2 | 39.3 | 285 | 1.8 | 21.1 | 2967.7 | 1.7
4097.9 | 24/10/2023 | 01:51:29.779 | RC5 | 187.7 | 39.7 | 285 | 1.8 | 20.9 | 2987.9 | 2.1
4119.6 | 24/10/2023 | 01:51:41.757 | RC5 | 180.1 | 40.8 | 315 | 1.9 | 20.1 | 3009.6 | 1.7
4142.8 | 24/10/2023 | 01:51:54.356 | RC5 | 146.1 | 40.6 | 315 | 1.9 | 24.1 | 3033.3 | 2
4166.1 | 24/10/2023 | 01:52:09.274 | RC5 | 101.3 | 41.7 | 315 | 1.8 | 21.3 | 3056.1 | 1.5
4188.3 | 24/10/2023 | 01:52:23.328 | RC5 | 129.3 | 42.4 | 315 | 1.7 | 23.9 | 3078.3 | 1.2
4210.3 | 24/10/2023 | 01:52:37.333 | RC5 | 77.6 | 43.9 | 315 | 1.6 | 20.1 | 3100.4 | 1.9
4231.1 | 24/10/2023 | 01:52:49.819 | RC5 | 18.7 | 39.2 | 315 | 1.6 | 21.3 | 3121.3 | 1.4
4251.9 | 24/10/2023 | 01:53:02.323 | RC5 | 2.1 | 38.6 | 315 | 1.7 | 20.8 | 3141.9 | 1.9
4275.2 | 24/10/2023 | 01:53:16.721 | RC5 | -9.5 | 40.8 | 330 | 1.6 | 23.2 | 3165.2 | 1.7
4296.4 | 24/10/2023 | 01:53:28.455 | RC5 | 41.6 | 41.8 | 315 | 1.6 | 21.9 | 3186.4 | 1.6
4319.8 | 24/10/2023 | 01:53:43.290 | RC5 | 89.6 | 43.4 | 300 | 1.6 | 22.6 | 3209.8 | 1.2
4341.5 | 24/10/2023 | 01:53:57.897 | RC5 | 137.3 | 43.1 | 315 | 1.9 | 19.8 | 3231.7 | 1.6
4361.7 | 24/10/2023 | 01:54:10.764 | RC5 | 120.6 | 42.7 | 315 | 1.9 | 21.7 | 3251.7 | 1.5
4383.3 | 24/10/2023 | 01:54:24.893 | RC5 | 132.5 | 44.9 | 315 | 0.5 | 19.3 | 3273.5 | 1.6
4404.2 | 24/10/2023 | 01:54:39.520 | RC5 | 144.8 | 42.4 | 315 | 1.7 | 23.4 | 3294.2 | 1.7
4426.5 | 24/10/2023 | 01:54:53.947 | RC5 | 183.3 | 43.7 | 315 | 1.9 | 24.3 | 3316.5 | 1.3
4447.5 | 24/10/2023 | 01:55:07.891 | RC5 | 219.4 | 43.7 | 315 | 2 | 24.1 | 3337.5 | 1.5
4468 | 24/10/2023 | 01:55:21.919 | RC5 | 230 | 42.4 | 315 | 1.9 | 22.8 | 3358 | 1.4
4488.3 | 24/10/2023 | 01:57:58.703 | RC5 | 699.3 | 40.3 | 300 | 2 | 20.4 | 627.9 | 1.9
4508.8 | 24/10/2023 | 01:58:20.412 | RC5 | 22.8 | 36.5 | 300 | 1.7 | 23.2 | 649.3 | 1.4
4532.9 | 24/10/2023 | 01:58:34.972 | RC5 | 57.7 | 37.7 | 315 | 1.9 | 20.6 | 673.5 | 1.4
4554.9 | 24/10/2023 | 01:58:46.969 | RC5 | 45.7 | 39.6 | 300 | 1.9 | 20.9 | 694.4 | 2.2
4577 | 24/10/2023 | 01:58:59.520 | RC5 | 79.6 | 41.2 | 315 | 2.2 | 25 | 717 | 0.7
4597.5 | 24/10/2023 | 01:59:11.018 | RC5 | 132.4 | 42.2 | 300 | 2.2 | 21.1 | 738.2 | 1.5
4618.7 | 24/10/2023 | 01:59:23.562 | RC5 | 152.9 | 41.3 | 300 | 1.3 | 21.4 | 759.5 | 1.5
4640.3 | 24/10/2023 | 01:59:35.880 | RC5 | 125.9 | 39.8 | 285 | 2.2 | 20 | 780.3 | 2.3
4660.7 | 24/10/2023 | 01:59:47.963 | RC5 | 161.6 | 39.4 | 300 | 2.2 | 20.1 | 801.3 | 1.6
4681.8 | 24/10/2023 | 02:00:00.440 | RC5 | 160.5 | 41.7 | 300 | 2.1 | 21.5 | 821.8 | 2
4702 | 24/10/2023 | 02:00:12.397 | RC5 | 169.7 | 39.8 | 300 | 2.1 | 21.1 | 841.7 | 1.4
4722.7 | 24/10/2023 | 02:00:24.035 | RC5 | 122.4 | 38.6 | 300 | 2.2 | 20.4 | 862.5 | 2.6
4744 | 24/10/2023 | 02:00:36.542 | RC5 | 113.3 | 37.5 | 285 | 2.1 | 20.6 | 884 | 3.3
4768.8 | 24/10/2023 | 02:00:48.966 | RC5 | 11.8 | 37.1 | 315 | 2.1 | 24.4 | 909.6 | 3.2
4795.2 | 24/10/2023 | 02:01:03.606 | RC5 | 66.2 | 38.4 | 315 | 2.1 | 24.6 | 935 | 2.1
4815.3 | 24/10/2023 | 02:01:15.772 | RC5 | 81.4 | 40.4 | 300 | 2.1 | 21.8 | 955.8 | 2.8
4838.3 | 24/10/2023 | 02:01:28.328 | RC5 | 63 | 39.1 | 300 | 2 | 22.7 | 978.6 | 1.3
4859 | 24/10/2023 | 02:01:39.488 | RC5 | 85.4 | 38.1 | 315 | 2.1 | 21.1 | 999 | 1.4
4882.4 | 24/10/2023 | 02:01:52.479 | RC5 | 111.1 | 39.5 | 300 | 2.1 | 19.9 | 1022.4 | 1.2
4908.2 | 24/10/2023 | 02:02:06.960 | RC5 | 131.3 | 40.3 | 315 | 2.1 | 22 | 1048.2 | 2.3
4928.7 | 24/10/2023 | 02:02:19.241 | RC5 | 142 | 43.7 | 300 | 1.8 | 21.4 | 1069.2 | 2.3
4949 | 24/10/2023 | 02:02:30.993 | RC5 | 132.4 | 41.7 | 300 | 2.1 | 23.6 | 1089.5 | 1.6
4971.8 | 24/10/2023 | 02:02:44.027 | RC5 | 145.9 | 41.2 | 315 | 2.1 | 21.1 | 1111.8 | 1.5
4992.7 | 24/10/2023 | 02:02:56.564 | RC5 | 160.4 | 40.3 | 315 | 2.2 | 23.9 | 1133.2 | 1.4
5015.1 | 24/10/2023 | 02:03:08.547 | RC5 | 165.7 | 40.3 | 300 | 2.2 | 24.4 | 1155.5 | 2.1
5036.3 | 24/10/2023 | 02:03:21.498 | RC5 | 188.8 | 40.5 | 300 | 2.2 | 23.1 | 1176.1 | 2.2
5057.9 | 24/10/2023 | 02:03:33.520 | RC5 | 170.4 | 41.5 | 300 | 1.9 | 19.3 | 1198.1 | 2
5083.4 | 24/10/2023 | 02:03:48.995 | RC5 | 230.3 | 42.1 | 300 | 2.2 | 21.3 | 1223.4 | 1.7
5106.8 | 24/10/2023 | 02:04:04.004 | RC5 | 212.3 | 43.1 | 300 | 2.2 | 24 | 1246.8 | 1.4
5129.3 | 24/10/2023 | 02:04:18.473 | RC5 | 225 | 42.6 | 315 | 2.2 | 23.7 | 1269.6 | 1.5
5151 | 24/10/2023 | 02:04:30.576 | RC5 | 206.6 | 41.7 | 300 | 2.1 | 20.6 | 1291 | 1.9
5172 | 24/10/2023 | 02:04:43.474 | RC5 | 236.4 | 43.1 | 300 | 2 | 20.8 | 1312.3 | 1.4
5196.9 | 24/10/2023 | 02:04:58.567 | RC5 | 236.8 | 41.7 | 300 | 2.3 | 20.4 | 1337 | 1.8
5217.6 | 24/10/2023 | 02:05:09.981 | RC5 | 219.6 | 40.7 | 300 | 2.3 | 23.2 | 1357.6 | 1.9
5238.4 | 24/10/2023 | 02:05:23.001 | RC5 | 239.4 | 42.2 | 300 | 2.3 | 20.6 | 1378.4 | 1.5
5259.9 | 24/10/2023 | 02:05:35.986 | RC5 | 246.3 | 43.6 | 315 | 2.2 | 21.6 | 1400.2 | 2
5284.2 | 24/10/2023 | 02:05:50.546 | RC5 | 271.8 | 43.6 | 315 | 2.2 | 24.7 | 1424.5 | 2
5309.1 | 24/10/2023 | 02:06:05.548 | RC5 | 253.2 | 44.1 | 315 | 2.1 | 20.8 | 1448.9 | 1.5
5333.7 | 24/10/2023 | 02:06:20.578 | RC5 | 281.8 | 45.2 | 315 | 2.8 | 19.6 | 1473.9 | 1.2
5354.4 | 24/10/2023 | 02:06:32.546 | RC5 | 244.9 | 43.1 | 285 | 2.2 | 22.1 | 1494.2 | 1.8
5376 | 24/10/2023 | 02:06:45.552 | RC5 | 248 | 46.6 | 300 | 2.2 | 22.7 | 1515.8 | 2
5396.8 | 24/10/2023 | 02:06:58.162 | RC5 | 266.9 | 46.4 | 300 | 2.2 | 22.6 | 1536.8 | 1.7
5420.5 | 24/10/2023 | 02:07:12.492 | RC5 | 269.9 | 47.8 | 300 | 2.1 | 21.8 | 1561.1 | 1.6
5440.5 | 24/10/2023 | 02:07:24.500 | RC5 | 249.9 | 45.3 | 285 | 2.2 | 20 | 1580.3 | 1.9
5461.3 | 24/10/2023 | 02:07:37.012 | RC5 | 244.8 | 47 | 300 | 2.2 | 24.2 | 1602.1 | 1.2
5482.3 | 24/10/2023 | 02:07:49.996 | RC5 | 254.3 | 45 | 285 | 2.2 | 22.5 | 1622.3 | 0.9
5506.9 | 24/10/2023 | 02:08:04.558 | RC5 | 240.7 | 44.1 | 300 | 2.3 | 23.2 | 1647.4 | 1.7
5530.5 | 24/10/2023 | 02:08:19.058 | RC5 | 268.1 | 44.2 | 300 | 2.4 | 24.1 | 1670.9 | 0.7
5551.9 | 24/10/2023 | 02:08:31.527 | RC5 | 231 | 44.1 | 285 | 2.2 | 20.8 | 1691.9 | 1.4
5572 | 24/10/2023 | 02:08:44.090 | RC5 | 222.1 | 46.3 | 300 | 2.5 | 21.6 | 1712 | 1.5
5592.2 | 24/10/2023 | 02:08:55.570 | RC5 | 235.4 | 46.1 | 285 | 2.2 | 20.7 | 1732.5 | 2.1
5612.4 | 24/10/2023 | 02:09:08.001 | RC5 | 208 | 48.1 | 300 | 2.3 | 21.6 | 1752.6 | 2
5634.4 | 24/10/2023 | 02:09:20.533 | RC5 | 241.9 | 47 | 300 | 2.4 | 22.5 | 1774.2 | 1.9
5659.1 | 24/10/2023 | 02:09:35.518 | RC5 | 224.9 | 46.6 | 300 | 0.7 | 23.2 | 1799.1 | 1.9
5679.1 | 24/10/2023 | 02:09:47.820 | RC5 | 216.6 | 45.5 | 300 | 2.2 | 25 | 1819.1 | 1.8
5700.8 | 24/10/2023 | 02:10:00.018 | RC5 | 201.7 | 44.2 | 285 | 2.2 | 21.3 | 1840.6 | 1.9
5722.1 | 24/10/2023 | 02:10:12.632 | RC5 | 179.6 | 44.8 | 300 | 2.2 | 22.9 | 1862.1 | 1.6
5747.6 | 24/10/2023 | 02:10:27.594 | RC5 | 194.6 | 45.1 | 315 | 2.3 | 23.4 | 1887.6 | 1.2
5768.1 | 24/10/2023 | 02:10:39.525 | RC5 | 179.3 | 41.8 | 300 | 2.3 | 23.4 | 1908.1 | 1.5
5788.9 | 24/10/2023 | 02:10:52.069 | RC5 | 184.1 | 43.6 | 285 | 2.2 | 22.6 | 1929.2 | 1.6
5808.9 | 24/10/2023 | 02:11:04.014 | RC5 | 174 | 42.8 | 300 | 2.3 | 20.5 | 1948.9 | 1.4
5829.7 | 24/10/2023 | 02:11:16.093 | RC5 | 173.9 | 43.1 | 285 | 2.2 | 21.4 | 1969.7 | 1.4
5851.4 | 24/10/2023 | 02:11:29.120 | RC5 | 191 | 42.3 | 300 | 2.3 | 20.6 | 1991.2 | 1.9
5876.6 | 24/10/2023 | 02:11:43.605 | RC5 | 207.8 | 41.4 | 315 | 2.1 | 21.8 | 2016.6 | 1.9
5900.1 | 24/10/2023 | 02:11:58.034 | RC5 | 211.5 | 43.9 | 315 | 1.9 | 25 | 2040.4 | 1.3
5925.4 | 24/10/2023 | 02:12:12.616 | RC5 | 216 | 44.5 | 300 | 2.5 | 20.7 | 2065.4 | 1.5
5949.5 | 24/10/2023 | 02:12:27.110 | RC5 | 210.6 | 44 | 300 | 2.3 | 24.3 | 2089.3 | 2.1
5974.4 | 24/10/2023 | 02:12:42.122 | RC5 | 226.5 | 45.1 | 315 | 1.5 | 22.7 | 2114.6 | 1.4
5998.9 | 24/10/2023 | 02:12:56.558 | RC5 | 236.1 | 44 | 315 | 1.5 | 20 | 2139 | 1.1
6023.5 | 24/10/2023 | 02:13:11.102 | RC5 | 221.7 | 45.6 | 300 | 2.2 | 22.1 | 2163.6 | 1.6
6048.2 | 24/10/2023 | 02:13:25.632 | RC5 | 232.6 | 43.6 | 315 | 2.1 | 23.6 | 2188.2 | 1.4
6069.2 | 24/10/2023 | 02:13:38.393 | RC5 | 192.3 | 42.7 | 300 | 2.2 | 25 | 2209.1 | 1.8
6089.2 | 24/10/2023 | 02:13:50.554 | RC5 | 235.7 | 42.2 | 300 | 2.5 | 22.4 | 2229.1 | 2.1
6110.4 | 24/10/2023 | 02:14:03.134 | RC5 | 221.2 | 43 | 300 | 2.2 | 24.3 | 2250.4 | 1.8
6130.9 | 24/10/2023 | 02:14:15.132 | RC5 | 223.7 | 42.8 | 300 | 2.2 | 22.7 | 2270.9 | 1.3
6151.7 | 24/10/2023 | 02:14:27.741 | RC5 | 201.5 | 42.5 | 300 | 2.5 | 23.5 | 2292.2 | 1.4
6172.9 | 24/10/2023 | 02:14:40.164 | RC5 | 236.5 | 42.1 | 300 | 2.7 | 25.4 | 2312.9 | 1.3
6196.5 | 24/10/2023 | 02:14:54.573 | RC5 | 237.4 | 42.3 | 300 | 2.2 | 21.1 | 2336.5 | 1.5
6218.2 | 24/10/2023 | 02:15:07.064 | RC5 | 244.8 | 43.7 | 300 | 2.2 | 21.3 | 2358.2 | 1.9
6239 | 24/10/2023 | 02:15:19.616 | RC5 | 200.1 | 42 | 300 | 1.5 | 20.1 | 2379 | 2
6259.7 | 24/10/2023 | 02:15:32.502 | RC5 | 217 | 43.4 | 300 | 2.5 | 21.2 | 2399.5 | 2.2
6281 | 24/10/2023 | 02:15:44.140 | RC5 | 175.6 | 42.4 | 300 | 2.4 | 22 | 2421 | 1.7
6303.5 | 24/10/2023 | 02:15:57.244 | RC5 | 55 | 37 | 300 | 2.3 | 19 | 2443.6 | 1.8
6327.6 | 24/10/2023 | 02:16:10.103 | RC5 | 19.2 | 36.6 | 315 | 2.2 | 20.8 | 2468.1 | 1.7
6349.7 | 24/10/2023 | 02:16:22.620 | RC5 | 96.6 | 39.4 | 300 | 1.6 | 24.2 | 2489.9 | 1.5
6372.7 | 24/10/2023 | 02:16:36.646 | RC5 | 216.8 | 45.7 | 300 | 1.8 | 22.9 | 2513.2 | 1.7
6397.3 | 24/10/2023 | 02:16:51.155 | RC5 | 228.3 | 46.8 | 300 | 1.9 | 24 | 2537.3 | 1.7
6422.6 | 24/10/2023 | 02:17:06.576 | RC5 | 143.3 | 45.7 | 285 | 1.7 | 22.4 | 2562.7 | 1.9
6442.7 | 24/10/2023 | 02:17:18.117 | RC5 | 216.9 | 46.4 | 300 | 1.4 | 23.5 | 2583.1 | 1.6
6463.6 | 24/10/2023 | 02:17:31.170 | RC5 | 303 | 43.9 | 300 | 1.7 | 24.1 | 2603.6 | 1.7
6488.3 | 24/10/2023 | 02:17:45.628 | RC5 | 239.1 | 44.9 | 300 | 1.4 | 24.1 | 2628.3 | 1.5
6512.4 | 24/10/2023 | 02:18:00.663 | RC5 | 245.3 | 45.8 | 300 | 1.4 | 20.8 | 2652.4 | 1.6
6533.1 | 24/10/2023 | 02:18:12.692 | RC5 | 168.7 | 43.4 | 285 | 1.8 | 23.5 | 2673.1 | 1.4
6555.3 | 24/10/2023 | 02:23:54.753 | RC5 | 2487.2 | 86.8 | 210 | 58 | 14.7 | 2695.3 | 1
6576.4 | 24/10/2023 | 04:10:07.376 | RC6 | 472.9 | 56.7 | 285 | 1.7 | 24.6 | 2716.4 | 1.5
6597.4 | 24/10/2023 | 04:10:24.308 | RC6 | 377.2 | 52.9 | 285 | 2.2 | 25.2 | 2737.4 | 1
6617.9 | 24/10/2023 | 04:10:40.463 | RC6 | 367.2 | 56.9 | 285 | 2.2 | 24.7 | 2758.1 | 1
6639.6 | 24/10/2023 | 04:11:00.190 | RC6 | 485.2 | 59.2 | 285 | 2.1 | 23.4 | 2779.6 | 1
6661.4 | 24/10/2023 | 04:12:23.933 | RC6 | 422.5 | 51.2 | 315 | 2.5 | 24.2 | 2801.4 | 0.7
6683.2 | 24/10/2023 | 04:12:51.966 | RC6 | 478.2 | 59 | 315 | 2.5 | 25.2 | 2823.2 | 1
6704 | 24/10/2023 | 04:13:19.455 | RC6 | 524.6 | 56.6 | 300 | 3.3 | 26.9 | 2844 | 0.8
6724.9 | 24/10/2023 | 04:13:47.401 | RC6 | 472.6 | 54.7 | 315 | 3 | 28.7 | 2864.5 | 1.2
6745.2 | 24/10/2023 | 04:14:14.924 | RC6 | 520.3 | 60.1 | 300 | 2.8 | 27.5 | 2885.4 | 1.3
6766 | 24/10/2023 | 04:14:43.442 | RC6 | 520 | 58.2 | 315 | 3 | 24.1 | 2905.7 | 0.5
6787.4 | 24/10/2023 | 04:15:13.938 | RC6 | 523.5 | 59.7 | 315 | 3 | 25.6 | 2927.2 | 0.5
6807.4 | 24/10/2023 | 04:15:39.411 | RC6 | 568.8 | 65.9 | 300 | 1.9 | 23.3 | 2947.4 | 0.2
6829.7 | 24/10/2023 | 04:16:04.893 | RC6 | 289.6 | 56.8 | 300 | 2.7 | 25.2 | 2969.7 | 1
6851 | 24/10/2023 | 04:16:28.872 | RC6 | 264.3 | 61.3 | 300 | 1.7 | 28.2 | 2991 | 1
6871.8 | 24/10/2023 | 04:16:51.891 | RC6 | 239.5 | 53.4 | 315 | 1.5 | 24.7 | 3012 | 1
6892.7 | 24/10/2023 | 04:17:10.548 | RC6 | 358.8 | 62 | 300 | 1.8 | 23.6 | 3033 | 1
6913.3 | 24/10/2023 | 04:17:29.891 | RC6 | 491.8 | 61 | 315 | 2.9 | 27.1 | 3053.3 | 0.8
6936.1 | 24/10/2023 | 04:17:51.371 | RC6 | 347.4 | 58.3 | 300 | 2.1 | 22 | 3076.1 | 1.1
6956.7 | 24/10/2023 | 04:18:07.877 | RC6 | 353.6 | 56 | 330 | 5.2 | 28.8 | 3096.7 | 1
6977.2 | 24/10/2023 | 04:18:22.484 | RC6 | 61.6 | 48.2 | 315 | 2.1 | 22.7 | 3117.3 | 1.3
6997.2 | 24/10/2023 | 04:18:38.914 | RC6 | 260 | 54 | 315 | 1.9 | 23.7 | 3137.3 | 0.7
7018.5 | 24/10/2023 | 04:19:00.408 | RC6 | 483 | 61.1 | 315 | 1.9 | 22.1 | 3158.5 | 0.7
7038.5 | 24/10/2023 | 04:19:23.964 | RC6 | 570 | 62.1 | 315 | 3.5 | 25.1 | 3178.5 | 0.5
7059.5 | 24/10/2023 | 04:19:58.791 | RC6 | 510.8 | 61.4 | 315 | 3.4 | 25.1 | 3199.7 | 0.5
7079.8 | 24/10/2023 | 04:20:30.401 | RC6 | 470 | 61.8 | 315 | 3.4 | 24.8 | 3219.8 | 0.2
7099.9 | 24/10/2023 | 04:21:02.428 | RC6 | 491.1 | 58.4 | 315 | 3.1 | 24.3 | 3240 | 0.5
7120.4 | 24/10/2023 | 04:21:33.970 | RC6 | 458.2 | 61.4 | 315 | 1.3 | 25 | 3260.4 | 0.8
7140.7 | 24/10/2023 | 04:22:06.427 | RC6 | 449.4 | 63.4 | 315 | 3.5 | 26.5 | 3280.9 | 0.9
7161.2 | 24/10/2023 | 04:22:37.943 | RC6 | 467.3 | 61 | 315 | 3.5 | 27.5 | 3301.2 | 0.8
7181.9 | 24/10/2023 | 04:23:11.438 | RC6 | 717.6 | 69.9 | 330 | 3.2 | 24.4 | 3321.9 | 0.5
7201.9 | 24/10/2023 | 04:23:38.997 | RC6 | 658.7 | 68.9 | 315 | 3.1 | 27 | 3341.9 | 1
7222.7 | 24/10/2023 | 04:24:06.450 | RC6 | 624 | 68.9 | 315 | 3.1 | 24.9 | 3362.7 | 0.8
7243.3 | 24/10/2023 | 04:29:35.098 | RC6 | 495.4 | 54.8 | 255 | 2.9 | 24.9 | 633.3 | 0.5
7263.7 | 24/10/2023 | 04:30:03.196 | RC6 | 607.5 | 59 | 270 | 2.7 | 25.6 | 653.7 | 0.8
7285.5 | 24/10/2023 | 04:30:30.118 | RC6 | 666.8 | 62 | 285 | 2.5 | 25.2 | 675.3 | 0.6
7305.8 | 24/10/2023 | 04:30:58.104 | RC6 | 717.9 | 64 | 270 | 3.2 | 23.3 | 695.8 | 0.8
7327.2 | 24/10/2023 | 04:31:27.543 | RC6 | 634.2 | 59.1 | 300 | 2.5 | 22.9 | 717.2 | 0.7
7348.3 | 24/10/2023 | 04:31:56.539 | RC6 | 607 | 59.3 | 270 | 3.1 | 25.2 | 738.3 | 0.7
7369.5 | 24/10/2023 | 04:32:26.531 | RC6 | 602 | 57.8 | 270 | 3.3 | 28.6 | 759.5 | 1
7390.2 | 24/10/2023 | 04:32:57.159 | RC6 | 588.9 | 60.2 | 270 | 2.2 | 22.1 | 780.2 | 0.5
7411.5 | 24/10/2023 | 04:33:26.612 | RC6 | 585.9 | 60.7 | 285 | 4.7 | 24.4 | 801.5 | 0.8
7433 | 24/10/2023 | 04:33:56.575 | RC6 | 530.9 | 59.9 | 270 | 3 | 23 | 823 | 0.9
7454.1 | 24/10/2023 | 04:34:26.115 | RC6 | 525.7 | 57 | 285 | 3.2 | 26.4 | 844 | 0.9
7474.6 | 24/10/2023 | 04:34:53.065 | RC6 | 526.1 | 57.6 | 270 | 3.3 | 25.2 | 864.6 | 1
7495.3 | 24/10/2023 | 04:35:21.603 | RC6 | 541.1 | 57.5 | 285 | 2.2 | 27 | 885.3 | 0.7
7516.8 | 24/10/2023 | 04:35:51.588 | RC6 | 550.7 | 49.2 | 300 | 3.1 | 22.2 | 907 | 0.8
7538.1 | 24/10/2023 | 04:36:19.065 | RC6 | 681.1 | 54.7 | 285 | 3.3 | 24.4 | 928.3 | 0.7
7559.4 | 24/10/2023 | 04:36:45.118 | RC6 | 715.7 | 53.3 | 285 | 1.6 | 27 | 949.4 | 0.9
7579.9 | 24/10/2023 | 04:37:10.575 | RC6 | 704.5 | 54.6 | 285 | 3.4 | 24.3 | 969.9 | 0.8
7601.6 | 24/10/2023 | 04:37:38.049 | RC6 | 708.5 | 53.6 | 285 | 3.2 | 23 | 991.6 | 1
7623.7 | 24/10/2023 | 04:37:58.673 | RC6 | 947.9 | 63.7 | 315 | 3.5 | 26 | 1013.9 | 1
7645.9 | 24/10/2023 | 04:38:18.604 | RC6 | 914.6 | 64.4 | 300 | 1.2 | 22.8 | 1036 | 1.4
7668.2 | 24/10/2023 | 04:38:37.686 | RC6 | 854.4 | 65.8 | 315 | 2.8 | 23.9 | 1058.2 | 1.4
7688.9 | 24/10/2023 | 04:38:54.690 | RC6 | 747.9 | 64.3 | 315 | 2.8 | 26.3 | 1079.2 | 1.3
7711.7 | 24/10/2023 | 04:39:11.175 | RC6 | 734.1 | 63.8 | 315 | 2.2 | 20.6 | 1101.8 | 1
7732 | 24/10/2023 | 04:39:27.651 | RC6 | 881 | 63.9 | 315 | 3.1 | 24.8 | 1122 | 1.1
7755.1 | 24/10/2023 | 04:39:49.718 | RC6 | 979.7 | 65.8 | 315 | 3.3 | 25.9 | 1145.1 | 1
7777.1 | 24/10/2023 | 04:40:09.737 | RC6 | 940.2 | 64.3 | 315 | 3.3 | 24 | 1167.4 | 1.2
7797.9 | 24/10/2023 | 04:40:29.171 | RC6 | 927 | 63.4 | 300 | 3.6 | 26.3 | 1188.1 | 1
7818.6 | 24/10/2023 | 04:40:48.694 | RC6 | 942.8 | 60.4 | 315 | 3.4 | 26.4 | 1208.8 | 1
7839.4 | 24/10/2023 | 04:41:07.718 | RC6 | 934.3 | 64.4 | 315 | 3.3 | 24.5 | 1229.6 | 0.8
7861.1 | 24/10/2023 | 04:41:26.208 | RC6 | 901.9 | 66.1 | 315 | 3.6 | 22.5 | 1251.1 | 1
7882.4 | 24/10/2023 | 04:41:45.247 | RC6 | 884.4 | 64.8 | 315 | 2.8 | 22.6 | 1272.6 | 1
7905.1 | 24/10/2023 | 04:42:04.649 | RC6 | 886.1 | 62.7 | 315 | 3.2 | 23 | 1295.1 | 1.1
7926.5 | 24/10/2023 | 04:42:22.731 | RC6 | 864.7 | 62.2 | 315 | 3.5 | 20.5 | 1316.5 | 1
7949.2 | 24/10/2023 | 04:42:41.832 | RC6 | 837.8 | 66 | 300 | 3.1 | 22.1 | 1339.2 | 1.2
7971.3 | 24/10/2023 | 04:43:00.674 | RC6 | 823.4 | 61.6 | 300 | 3.6 | 21.6 | 1361.3 | 1.2
7993.6 | 24/10/2023 | 04:43:19.736 | RC6 | 866.2 | 65.6 | 300 | 3.3 | 21.8 | 1383.8 | 1.3
8015.1 | 24/10/2023 | 04:43:38.202 | RC6 | 870.8 | 65.9 | 360 | 3.4 | 24.8 | 1405.1 | 0.8
8036.9 | 24/10/2023 | 04:43:55.329 | RC6 | 764.7 | 64.7 | 345 | 3.5 | 25.1 | 1426.9 | 1
8059.1 | 24/10/2023 | 04:44:14.674 | RC6 | 880.4 | 64.8 | 345 | 3.5 | 22.2 | 1449.1 | 1.3
8080.7 | 24/10/2023 | 04:44:33.669 | RC6 | 898.5 | 66.4 | 345 | 3.5 | 25.4 | 1470.7 | 1.2
8102.7 | 24/10/2023 | 04:44:53.161 | RC6 | 840.4 | 67.6 | 345 | 3.4 | 23.5 | 1492.7 | 1
8123.6 | 24/10/2023 | 04:45:09.794 | RC6 | 806.9 | 68 | 345 | 2.7 | 22.6 | 1513.9 | 1.3
8145.7 | 24/10/2023 | 04:45:28.695 | RC6 | 808.7 | 68.5 | 345 | 3.1 | 23.7 | 1536 | 1.4
8166.9 | 24/10/2023 | 04:45:46.782 | RC6 | 860.6 | 68.9 | 345 | 3.2 | 23.8 | 1556.9 | 1
8186.9 | 24/10/2023 | 04:46:03.824 | RC6 | 860.1 | 68.4 | 345 | 3.3 | 21.8 | 1576.9 | 1.2
8209.2 | 24/10/2023 | 04:46:22.741 | RC6 | 855.4 | 69.7 | 345 | 3.2 | 25.6 | 1599.2 | 1
8230 | 24/10/2023 | 04:46:41.100 | RC6 | 834.8 | 68 | 330 | 3.3 | 21.5 | 1620 | 1.2
8252.3 | 24/10/2023 | 04:46:59.357 | RC6 | 800.5 | 69.9 | 345 | 3.4 | 25.1 | 1642.6 | 1
8273.3 | 24/10/2023 | 04:47:16.727 | RC6 | 792.1 | 70.2 | 345 | 3.3 | 23 | 1663.3 | 0.9
8293.5 | 24/10/2023 | 04:47:33.109 | RC6 | 801.4 | 69.3 | 345 | 2.9 | 22.8 | 1683.8 | 1
8315.8 | 24/10/2023 | 04:47:51.337 | RC6 | 821.3 | 67.7 | 345 | 3.3 | 24 | 1706.1 | 1.4
8338.1 | 24/10/2023 | 04:48:10.330 | RC6 | 868.6 | 69.3 | 360 | 3.3 | 23.3 | 1727.9 | 1
8359.6 | 24/10/2023 | 04:48:29.317 | RC6 | 876.5 | 68 | 345 | 3 | 26 | 1749.6 | 1.1
8380.8 | 24/10/2023 | 04:48:48.296 | RC6 | 838.3 | 68.1 | 345 | 3 | 23.9 | 1770.8 | 1.2
8402.6 | 24/10/2023 | 04:49:04.335 | RC6 | 681.7 | 73.2 | 330 | 2 | 23.7 | 1792.7 | 1.6
8423.6 | 24/10/2023 | 04:49:18.433 | RC6 | 521.5 | 69.9 | 330 | 1.7 | 25.6 | 1813.6 | 1.3
8444.6 | 24/10/2023 | 04:49:30.737 | RC6 | 330.4 | 62.3 | 345 | 2.3 | 27 | 1834.9 | 1.6
8468 | 24/10/2023 | 04:49:42.345 | RC6 | 209.2 | 59.4 | 345 | 0.3 | 20.7 | 1858.2 | 2.2
8490.3 | 24/10/2023 | 04:49:56.795 | RC6 | 490.3 | 70.9 | 345 | 3.1 | 23.3 | 1880.3 | 1.8
8510.5 | 24/10/2023 | 04:50:08.793 | RC6 | 412.3 | 58.7 | 360 | 2.6 | 23.6 | 1900.5 | 1.7
8533.5 | 24/10/2023 | 04:50:23.316 | RC6 | 487.8 | 58.7 | 345 | 2.6 | 21.6 | 1923.5 | 1.4
8554.8 | 24/10/2023 | 04:50:40.116 | RC6 | 661.9 | 67 | 345 | 2.6 | 24 | 1945.1 | 1.5
8575.3 | 24/10/2023 | 04:50:54.323 | RC6 | 613.4 | 67.5 | 345 | 1.5 | 22.6 | 1965.3 | 2.1
8595.8 | 24/10/2023 | 04:51:08.280 | RC6 | 584 | 64.7 | 330 | 2.4 | 22.7 | 1986.1 | 1.4
8617.1 | 24/10/2023 | 04:51:23.111 | RC6 | 580.2 | 65 | 345 | 3.1 | 23.9 | 2007.1 | 1.3
8638.1 | 24/10/2023 | 04:51:35.311 | RC6 | 317.5 | 60.3 | 345 | 2.2 | 25.1 | 2028.6 | 1.9
8659.6 | 24/10/2023 | 04:51:49.309 | RC6 | 580.1 | 69.5 | 345 | 2.4 | 23.9 | 2049.6 | 2.1
8682.9 | 24/10/2023 | 04:52:06.179 | RC6 | 579.4 | 66.3 | 345 | 2.5 | 21.5 | 2073.1 | 1.9
8703.3 | 24/10/2023 | 04:52:20.417 | RC6 | 543.2 | 65.8 | 330 | 2.9 | 21.2 | 2093.3 | 1.6
8725.4 | 24/10/2023 | 04:52:34.957 | RC6 | 596.7 | 67.6 | 345 | 1.5 | 20.9 | 2115.2 | 1.4
8748.9 | 24/10/2023 | 04:52:51.803 | RC6 | 700.9 | 64.9 | 345 | 3 | 21.7 | 2138.9 | 1.7
8769.4 | 24/10/2023 | 04:53:10.299 | RC6 | 854.8 | 65.1 | 345 | 3 | 23.2 | 2159.2 | 1.3
8790.7 | 24/10/2023 | 04:53:26.918 | RC6 | 795.9 | 66.3 | 345 | 3.2 | 24.6 | 2180.8 | 1
8813.2 | 24/10/2023 | 04:53:45.880 | RC6 | 843.5 | 67.6 | 345 | 3.5 | 21.2 | 2203.2 | 1.6
8834.8 | 24/10/2023 | 04:54:04.346 | RC6 | 850.4 | 66.8 | 330 | 2.7 | 24.5 | 2224.8 | 1
8856.3 | 24/10/2023 | 04:54:23.157 | RC6 | 914.1 | 68.2 | 345 | 3.1 | 24.1 | 2246.3 | 1.1
8876.6 | 24/10/2023 | 04:54:41.909 | RC6 | 926.8 | 67.8 | 345 | 3.3 | 24.6 | 2266.8 | 1
8897.3 | 24/10/2023 | 04:55:00.880 | RC6 | 949.1 | 67.7 | 345 | 3.4 | 25.1 | 2287.6 | 0.8
8918.1 | 24/10/2023 | 04:55:19.755 | RC6 | 899.3 | 67.9 | 345 | 1.3 | 24.2 | 2308.1 | 1.1
8939.5 | 24/10/2023 | 04:55:38.377 | RC6 | 895.7 | 68 | 345 | 3 | 24 | 2329.5 | 1.2
8959.6 | 24/10/2023 | 04:55:54.827 | RC6 | 836 | 67.5 | 345 | 2.8 | 26.3 | 2349.6 | 1
8980.6 | 24/10/2023 | 04:56:12.892 | RC6 | 872.4 | 66.5 | 345 | 2.8 | 22.3 | 2370.8 | 1.1
9001.5 | 24/10/2023 | 04:56:31.893 | RC6 | 895.7 | 68 | 330 | 2.9 | 22.9 | 2391.5 | 1
9022.1 | 24/10/2023 | 04:56:50.840 | RC6 | 916.2 | 66.9 | 345 | 3.1 | 25.3 | 2412.1 | 1.1
9042.5 | 24/10/2023 | 04:57:08.882 | RC6 | 922.1 | 68.5 | 345 | 2.9 | 21.5 | 2432.5 | 1
9063.8 | 24/10/2023 | 04:57:27.984 | RC6 | 897.4 | 68.7 | 345 | 2.9 | 23.3 | 2453.8 | 1.3
9085.1 | 24/10/2023 | 04:57:46.471 | RC6 | 879.4 | 67.7 | 345 | 3.4 | 23.8 | 2475.1 | 1
9107.1 | 24/10/2023 | 04:58:05.956 | RC6 | 901.3 | 65.4 | 360 | 3.3 | 21.9 | 2497.1 | 1.2
9127.9 | 24/10/2023 | 04:58:24.394 | RC6 | 908.7 | 64.5 | 345 | 3.3 | 24.2 | 2517.9 | 1.3
9148.1 | 24/10/2023 | 04:58:42.880 | RC6 | 939.6 | 67.6 | 345 | 3.3 | 26.6 | 2538.1 | 1.2
9168.6 | 24/10/2023 | 04:59:01.399 | RC6 | 911 | 66.2 | 345 | 3.1 | 24.6 | 2558.8 | 1
9190.8 | 24/10/2023 | 04:59:20.455 | RC6 | 889.3 | 65.5 | 345 | 2.6 | 24.6 | 2580.6 | 1.2
9213.7 | 24/10/2023 | 04:59:39.951 | RC6 | 790.5 | 64.1 | 345 | 3 | 23.7 | 2603.6 | 1.4
9233.7 | 24/10/2023 | 04:59:55.924 | RC6 | 762.3 | 61.8 | 345 | 3.4 | 25.6 | 2623.9 | 1.5
9255.6 | 24/10/2023 | 05:00:10.401 | RC6 | 522.1 | 56.5 | 345 | 2.3 | 21.3 | 2645.7 | 1.7
9277 | 24/10/2023 | 05:00:22.397 | RC6 | 278.3 | 52 | 360 | 2.4 | 24.6 | 2667 | 1.9
9300.5 | 24/10/2023 | 05:00:37.418 | RC6 | 478.1 | 56.9 | 360 | 2.1 | 23.4 | 2690.5 | 1.5
9323.1 | 24/10/2023 | 05:21:59.137 | RC7 | -15.7 | 38.7 | 315 | 2.5 | 23.3 | 2713.1 | 2.6
9343.2 | 24/10/2023 | 05:22:06.375 | RC7 | 33.6 | 38.8 | 300 | 1.4 | 23.5 | 2733.2 | 2.1
9366 | 24/10/2023 | 05:22:16.391 | RC7 | 123.3 | 41 | 300 | 2.2 | 25.2 | 2756.1 | 2.6
9391.5 | 24/10/2023 | 05:22:26.985 | RC7 | 103.8 | 41 | 285 | 2.3 | 21.4 | 2781.5 | 2.7
9417 | 24/10/2023 | 05:22:37.409 | RC7 | 107.1 | 41 | 300 | 2.4 | 25.3 | 2807.1 | 2.4
9440.1 | 24/10/2023 | 05:22:47.899 | RC7 | 261.5 | 36.9 | 285 | 2.4 | 24.1 | 2830.1 | 1.5
9466.7 | 24/10/2023 | 05:22:59.870 | RC7 | 267.2 | 43.2 | 285 | 2.3 | 22.9 | 2857 | 2.1
9491.6 | 24/10/2023 | 05:23:10.326 | RC7 | 222 | 44.9 | 300 | 2.1 | 27.6 | 2881.6 | 2.4
9516.4 | 24/10/2023 | 05:23:20.392 | RC7 | 277.3 | 45.7 | 300 | 2.6 | 26.6 | 2906.4 | 2.6
9537.7 | 24/10/2023 | 05:23:32.959 | RC7 | 707.1 | 48.3 | 300 | 2.9 | 26.3 | 2927.7 | 1.4
9559.5 | 24/10/2023 | 05:23:47.698 | RC7 | 450 | 43.7 | 300 | 2.9 | 24.8 | 2949.8 | 1.4
9581.7 | 24/10/2023 | 05:24:02.338 | RC7 | 461.8 | 41.1 | 285 | 4.3 | 28 | 2971.7 | 0.8
9627.8 | 24/10/2023 | 05:24:40.278 | RC7 | 1903.2 | 84.1 | 255 | 11.1 | 25.5 | 3017.8 | 8.8
9652.9 | 24/10/2023 | 05:24:57.912 | RC7 | 408.7 | 42.9 | 300 | 4.5 | 23.4 | 3042.9 | 1.1
9673 | 24/10/2023 | 05:25:15.340 | RC7 | 466.6 | 44.2 | 300 | 6.9 | 23.3 | 3063.4 | 0.8
9693.7 | 24/10/2023 | 05:25:34.360 | RC7 | 620.7 | 47.4 | 315 | 9.6 | 23.6 | 3083.7 | 1.1
9716.7 | 24/10/2023 | 05:25:53.415 | RC7 | 551.2 | 47.6 | 300 | 7.6 | 21.3 | 3106.5 | 1.2
9737 | 24/10/2023 | 05:26:10.430 | RC7 | 467.6 | 48.1 | 300 | 5.6 | 21.2 | 3127 | 1.1
9759.6 | 24/10/2023 | 05:26:27.817 | RC7 | 317.9 | 43.7 | 300 | 2.8 | 21.6 | 3149.6 | 1.3
9782.1 | 24/10/2023 | 05:26:43.401 | RC7 | 273.3 | 45.3 | 300 | 2.2 | 19.3 | 3172.1 | 1
9804.6 | 24/10/2023 | 05:27:00.432 | RC7 | 285.5 | 63.4 | 285 | 2.5 | 21.6 | 3194.6 | 1.7
9825.7 | 24/10/2023 | 05:27:19.423 | RC7 | -144.5 | 90.6 | 180 | 2.7 | 21.6 | 3215.7 | 0.3
9848.5 | 24/10/2023 | 05:28:30.903 | RC7 | 302.4 | 53 | 285 | 1.4 | 23.3 | 3238.5 | 2.2
9869.9 | 24/10/2023 | 05:28:40.433 | RC7 | 376.2 | 49 | 300 | 2.4 | 21.7 | 3260 | 2.1
9891.2 | 24/10/2023 | 05:28:50.902 | RC7 | 368.9 | 47.4 | 300 | 2.5 | 22.7 | 3281.4 | 1.5
9911.4 | 24/10/2023 | 05:29:00.377 | RC7 | 356 | 51.4 | 300 | 2.2 | 23.9 | 3301.5 | 2
9934.7 | 24/10/2023 | 05:29:12.911 | RC7 | 520.7 | 48.8 | 300 | 2.4 | 22 | 3325.2 | 2
9954.7 | 24/10/2023 | 05:29:24.870 | RC7 | 443.7 | 51.6 | 285 | 2.3 | 22 | 3344.8 | 1.5
9976.5 | 24/10/2023 | 05:29:38.904 | RC7 | 518.6 | 52.3 | 300 | 2.5 | 19.6 | 3366.7 | 1.5
9998.8 | 24/10/2023 | 05:32:14.991 | RC7 | 324.8 | 41.7 | 315 | 2.6 | 23.6 | 638.8 | 1.8
10021.6 | 24/10/2023 | 05:32:28.931 | RC7 | 340.2 | 44.1 | 300 | 2.6 | 20.2 | 661.7 | 1.5
10043.4 | 24/10/2023 | 05:32:42.972 | RC7 | 437 | 43.4 | 315 | 2.9 | 22.8 | 683.5 | 1.5
10064.9 | 24/10/2023 | 05:32:57.423 | RC7 | 491.7 | 42.2 | 315 | 4.3 | 22 | 705 | 1.2
10086.5 | 24/10/2023 | 05:33:10.946 | RC7 | 373.3 | 41.7 | 300 | 3.8 | 23.4 | 726.5 | 1.3
10108.8 | 24/10/2023 | 05:33:25.457 | RC7 | 294.6 | 44 | 300 | 2.3 | 20.7 | 749 | 1.5
10130.6 | 24/10/2023 | 05:33:39.940 | RC7 | 377.9 | 43.4 | 315 | 1.6 | 22.2 | 770.6 | 1.5
10152 | 24/10/2023 | 05:33:53.510 | RC7 | 311.9 | 44.7 | 300 | 2.2 | 23.9 | 792 | 1.3
10173.3 | 24/10/2023 | 05:34:07.955 | RC7 | 281.6 | 42 | 300 | 2.6 | 19.5 | 813.6 | 1.7
10194.1 | 24/10/2023 | 05:34:20.996 | RC7 | 114.7 | 37.3 | 300 | 2.4 | 20.7 | 834.4 | 1.6
10217.6 | 24/10/2023 | 05:34:35.540 | RC7 | 176.7 | 38.7 | 315 | 3.1 | 21.9 | 857.7 | 1.3
10238.6 | 24/10/2023 | 05:34:49.931 | RC7 | 172.5 | 40.5 | 315 | 2.6 | 24.3 | 878.6 | 1.5
10259.1 | 24/10/2023 | 05:35:02.125 | RC7 | 230.9 | 41.2 | 300 | 1.9 | 23 | 899.1 | 1.3
10281.2 | 24/10/2023 | 05:35:16.499 | RC7 | 194.8 | 35.5 | 315 | 4.6 | 21.2 | 921.2 | 1.7
10302.1 | 24/10/2023 | 05:35:30.913 | RC7 | 290.5 | 37.6 | 300 | 6.3 | 23.1 | 942.2 | 1.6
10325.7 | 24/10/2023 | 05:35:45.523 | RC7 | 220 | 42 | 300 | 3.7 | 23.7 | 965.7 | 1.6
10346.3 | 24/10/2023 | 05:36:01.514 | RC7 | 528 | 44.6 | 300 | 10.5 | 24.8 | 986.3 | 1.6
10366.8 | 24/10/2023 | 05:36:19.111 | RC7 | 569.5 | 43.9 | 300 | 11.6 | 20.9 | 1006.8 | 1
10394.2 | 24/10/2023 | 05:36:53.552 | RC7 | -218.1 | 47.1 | 300 | 2.4 | 24.1 | 1034.4 | 0.6
10415.2 | 24/10/2023 | 05:37:13.646 | RC7 | 262 | 48.7 | 300 | 3.2 | 21.7 | 1055.4 | 2
10440.5 | 24/10/2023 | 05:37:25.569 | RC7 | 6.2 | 51.3 | 300 | 2.5 | 22.3 | 1080.7 | 2.1
10461 | 24/10/2023 | 05:37:37.560 | RC7 | 330.2 | 45.5 | 315 | 5.2 | 21.5 | 1101.3 | 1.7
10481.7 | 24/10/2023 | 05:37:47.672 | RC7 | 24.1 | 42.6 | 285 | 1.4 | 22.9 | 1121.8 | 2.6
10504.8 | 24/10/2023 | 05:37:59.598 | RC7 | -6 | 38.1 | 300 | 1.7 | 24.1 | 1145 | 1.4
10525 | 24/10/2023 | 05:38:09.621 | RC7 | -37.5 | 46.9 | 300 | 1.8 | 21.1 | 1165 | 2.8
10546.1 | 24/10/2023 | 05:38:21.576 | RC7 | 184.2 | 45.8 | 300 | 3 | 19.8 | 1186.1 | 1.6
10567.3 | 24/10/2023 | 05:38:29.481 | RC7 | -50.9 | 36.2 | 300 | 1.6 | 22.1 | 1207.3 | 1.5
10588.1 | 24/10/2023 | 05:38:41.101 | RC7 | 122.4 | 41 | 300 | 1.6 | 21.8 | 1228.5 | 1.5
10610.9 | 24/10/2023 | 05:38:56.109 | RC7 | 278 | 54.1 | 315 | 5 | 20 | 1250.9 | 1.5
10633.2 | 24/10/2023 | 05:39:08.557 | RC7 | 61.9 | 46 | 315 | 1.6 | 20.9 | 1273.2 | 1.9
10661.8 | 24/10/2023 | 05:39:18.057 | RC7 | -208.9 | 36 | 300 | 1.5 | 24.3 | 1302.1 | 2.4
10683.3 | 24/10/2023 | 05:39:29.098 | RC7 | -195.8 | 36.8 | 300 | 1.4 | 18.5 | 1323.3 | 2
10703.6 | 24/10/2023 | 05:39:40.578 | RC7 | 70.5 | 39 | 285 | 2.4 | 21.5 | 1343.8 | 1.2
10724.4 | 24/10/2023 | 05:40:09.651 | RC7 | 2716.1 | 87.1 | 225 | 24.2 | 19.9 | 1364.4 | 2.4
10745.3 | 24/10/2023 | 05:41:38.168 | RC7 | 865.4 | 52.9 | 285 | 18.2 | 24.4 | 1385.3 | 0.5
10765.8 | 24/10/2023 | 05:43:18.606 | RC7 | 1398.4 | 46.8 | 300 | 20.9 | 22 | 1405.8 | 0.5
10786.6 | 24/10/2023 | 05:45:07.166 | RC7 | 1003.3 | 50.6 | 300 | 21.6 | 18 | 1426.8 | 0.5
10809.9 | 24/10/2023 | 06:12:42.943 | RC8 | 32.6 | 39.2 | 330 | 2.1 | 21.3 | 1450.2 | 2.3
10835.7 | 24/10/2023 | 06:12:55.435 | RC8 | 58.5 | 38.9 | 330 | 2.1 | 25.4 | 1475.8 | 2.3
10858.8 | 24/10/2023 | 06:13:05.979 | RC8 | 80.7 | 39.3 | 345 | 1.9 | 23.1 | 1499.1 | 2.1
10879.8 | 24/10/2023 | 06:13:16.361 | RC8 | 41.8 | 38.2 | 315 | 1.8 | 22.1 | 1519.8 | 2.2
10900.9 | 24/10/2023 | 06:13:26.023 | RC8 | 80.4 | 38.8 | 330 | 1.9 | 25.1 | 1540.9 | 2.2
10921 | 24/10/2023 | 06:13:35.979 | RC8 | 160.5 | 37 | 315 | 1.8 | 25.6 | 1561.3 | 2
10942 | 24/10/2023 | 06:13:45.885 | RC8 | 184.1 | 36.4 | 330 | 1.7 | 25.4 | 1582.1 | 1.8
10966.4 | 24/10/2023 | 06:13:55.567 | RC8 | -136.8 | 35.6 | 330 | 1.1 | 26.3 | 1606.6 | 1.7
10988.2 | 24/10/2023 | 06:14:10.511 | RC8 | -22.3 | 35.9 | 345 | 1.3 | 26 | 1628.5 | 1.6
11008.4 | 24/10/2023 | 06:14:23.542 | RC8 | -112.5 | 35.7 | 330 | 1.8 | 25.3 | 1648.6 | 1.7
11029.9 | 24/10/2023 | 06:14:37.503 | RC8 | -107.3 | 36 | 345 | 1.7 | 22.9 | 1670 | 1.5
11051.5 | 24/10/2023 | 06:14:52.484 | RC8 | -85.9 | 34.8 | 330 | 1.6 | 22.2 | 1691.5 | 1.3
11075 | 24/10/2023 | 06:15:07.013 | RC8 | -99.5 | 35 | 330 | 1.6 | 26.4 | 1715 | 1.6
11096.1 | 24/10/2023 | 06:15:21.067 | RC8 | -105.5 | 35.8 | 345 | 1.4 | 22.2 | 1736.1 | 1.2
11117.3 | 24/10/2023 | 06:15:35.014 | RC8 | -97.4 | 36.8 | 330 | 1.8 | 21.8 | 1757.3 | 1.3
11138 | 24/10/2023 | 06:15:50.101 | RC8 | 17.9 | 36.9 | 330 | 1.9 | 23.5 | 1778 | 1.2
11160.3 | 24/10/2023 | 06:16:04.575 | RC8 | 77.1 | 39.4 | 330 | 4.2 | 24.4 | 1800.3 | 1.2
11181.3 | 24/10/2023 | 06:16:18.572 | RC8 | 7.8 | 38.7 | 330 | 2.1 | 22.1 | 1821.3 | 1.2
11202.4 | 24/10/2023 | 06:16:33.248 | RC8 | 122.3 | 38.3 | 330 | 1.9 | 26.7 | 1842.6 | 1.4
11225.2 | 24/10/2023 | 06:16:47.522 | RC8 | 3.8 | 40.2 | 330 | 2.2 | 25.2 | 1865.2 | 1.5
11245.9 | 24/10/2023 | 06:17:02.143 | RC8 | 5.9 | 37.7 | 330 | 2.1 | 25.1 | 1886.1 | 1.4
11268.5 | 24/10/2023 | 06:17:16.054 | RC8 | -6.2 | 38.5 | 330 | 1.2 | 23.4 | 1908.5 | 1.4
11289.9 | 24/10/2023 | 06:17:30.508 | RC8 | 13.7 | 40.3 | 330 | 2.1 | 26.6 | 1930 | 1.2
11312.2 | 24/10/2023 | 06:17:45.511 | RC8 | -2.9 | 40.2 | 315 | 2 | 23.3 | 1952.2 | 1.5
11334 | 24/10/2023 | 06:18:00.068 | RC8 | 10.1 | 39.6 | 330 | 2 | 23.1 | 1974 | 1.3
11355 | 24/10/2023 | 06:18:13.950 | RC8 | -4.6 | 39.9 | 330 | 2.1 | 23.3 | 1995 | 1.6
11376.8 | 24/10/2023 | 06:18:27.550 | RC8 | 2 | 37.5 | 315 | 2.1 | 21.7 | 2016.8 | 1.2
11398.5 | 24/10/2023 | 06:18:42.552 | RC8 | 26.1 | 37.9 | 315 | 2 | 23.7 | 2038.5 | 1.3
11423.2 | 24/10/2023 | 06:18:58.571 | RC8 | 37.7 | 39.7 | 345 | 0.8 | 22.4 | 2063.2 | 1.5
11443.9 | 24/10/2023 | 06:19:12.628 | RC8 | 38.6 | 39.7 | 330 | 2 | 24.7 | 2083.9 | 1.5
11466.4 | 24/10/2023 | 06:19:27.645 | RC8 | 15.9 | 38.7 | 315 | 2.1 | 22.5 | 2106.4 | 1.6
11488.2 | 24/10/2023 | 06:19:42.077 | RC8 | 16.8 | 39.5 | 330 | 2.3 | 25.1 | 2128.4 | 1.7
11510.5 | 24/10/2023 | 06:19:56.561 | RC8 | 20.7 | 40.3 | 330 | 2.1 | 26.3 | 2150.5 | 1.3
11532.6 | 24/10/2023 | 06:20:11.469 | RC8 | -3.8 | 38.6 | 330 | 2.1 | 22.2 | 2172.6 | 2
11555.8 | 24/10/2023 | 06:20:25.651 | RC8 | -66.4 | 37.1 | 330 | 1.4 | 22.8 | 2195.8 | 1.6
11577.1 | 24/10/2023 | 06:20:40.159 | RC8 | -1.6 | 37.7 | 330 | 1.9 | 24.2 | 2217.1 | 1.3
11598.1 | 24/10/2023 | 06:20:54.622 | RC8 | 56.8 | 40.7 | 330 | 2.1 | 22.1 | 2238.1 | 1.6
11620.1 | 24/10/2023 | 06:21:09.126 | RC8 | 21.4 | 40.4 | 330 | 2.1 | 24.2 | 2260.1 | 1.7
11641.4 | 24/10/2023 | 06:21:23.597 | RC8 | 20.1 | 38.8 | 315 | 3.3 | 22.9 | 2281.4 | 1.5
11663.1 | 24/10/2023 | 06:21:37.640 | RC8 | 25 | 40.1 | 315 | 2 | 25.9 | 2303.2 | 1.5
11684.2 | 24/10/2023 | 06:21:51.608 | RC8 | 26.7 | 40.4 | 330 | 2.1 | 24.6 | 2324.7 | 1.6
11706.5 | 24/10/2023 | 06:22:06.186 | RC8 | 45.1 | 40.6 | 330 | 1.4 | 23.8 | 2346.5 | 1.5
11728.7 | 24/10/2023 | 06:22:20.690 | RC8 | 33.1 | 39.9 | 330 | 2.2 | 22.6 | 2368.7 | 1.3
11750.6 | 24/10/2023 | 06:22:35.626 | RC8 | 24.2 | 40.8 | 330 | 2.1 | 25.9 | 2390.6 | 1.1
11772.1 | 24/10/2023 | 06:22:50.137 | RC8 | 17.4 | 40.3 | 330 | 1.1 | 24.5 | 2412.1 | 1.7
11793.3 | 24/10/2023 | 06:23:04.550 | RC8 | 15.6 | 39.7 | 315 | 2.3 | 21.2 | 2433.3 | 1.5
11815.6 | 24/10/2023 | 06:23:18.678 | RC8 | 39.8 | 40.7 | 330 | 2.2 | 23 | 2455.6 | 1.7
11837.6 | 24/10/2023 | 06:23:33.691 | RC8 | 44.1 | 40.5 | 330 | 1.9 | 22.2 | 2477.6 | 1.1
11859.4 | 24/10/2023 | 06:23:48.167 | RC8 | 27 | 39.3 | 315 | 3.3 | 25.5 | 2499.7 | 1.5
11881.2 | 24/10/2023 | 06:24:02.674 | RC8 | 46.6 | 40.4 | 330 | 2.2 | 25.4 | 2521.2 | 1.7
11901.7 | 24/10/2023 | 06:24:15.134 | RC8 | 18.7 | 40.5 | 330 | 2.3 | 24.6 | 2541.7 | 1.6
11923.9 | 24/10/2023 | 06:24:30.261 | RC8 | 25 | 39.2 | 330 | 2.5 | 23.2 | 2563.9 | 1.6
11945.2 | 24/10/2023 | 06:24:44.239 | RC8 | 27.8 | 40.1 | 330 | 2.1 | 22.8 | 2585.2 | 1.7
11967.2 | 24/10/2023 | 06:24:59.217 | RC8 | 55.5 | 41.7 | 345 | 2.1 | 24.5 | 2607.2 | 1.4
11989.6 | 24/10/2023 | 06:25:13.676 | RC8 | 54.1 | 41.3 | 330 | 2.2 | 22.5 | 2629.8 | 1.5
12011 | 24/10/2023 | 06:25:28.602 | RC8 | 54 | 42.5 | 345 | 2 | 24.4 | 2651 | 2
12032.3 | 24/10/2023 | 06:25:42.247 | RC8 | 83.8 | 42.7 | 315 | 2.1 | 23.4 | 2672.5 | 1.7
12054.6 | 24/10/2023 | 06:25:57.259 | RC8 | 88.1 | 41.6 | 330 | 0.2 | 25.7 | 2694.6 | 1.5
12076.3 | 24/10/2023 | 06:26:11.745 | RC8 | 101.9 | 42.3 | 315 | 2.2 | 25.5 | 2716.3 | 1.8
12100.7 | 24/10/2023 | 06:26:28.248 | RC8 | 27.4 | 36.8 | 345 | 2.2 | 22.4 | 2741 | 1.9
12123.7 | 24/10/2023 | 06:26:43.258 | RC8 | 34.5 | 36.9 | 345 | 1 | 24.9 | 2763.7 | 1.1
12144.8 | 24/10/2023 | 06:26:57.237 | RC8 | 54.1 | 38.9 | 345 | 2.4 | 26.1 | 2784.8 | 1.9
12166.6 | 24/10/2023 | 06:27:12.228 | RC8 | 101.3 | 42.7 | 330 | 0.7 | 21.8 | 2806.6 | 1.3
12186.8 | 24/10/2023 | 06:27:26.245 | RC8 | 174.7 | 43.3 | 330 | 1.6 | 23 | 2826.8 | 1.5
12207.3 | 24/10/2023 | 06:27:40.769 | RC8 | 222 | 43.7 | 330 | 2.4 | 23 | 2847.3 | 1.8
12229 | 24/10/2023 | 06:27:54.773 | RC8 | 207.8 | 43.2 | 315 | 2.2 | 23.6 | 2869.3 | 1.4
12251.1 | 24/10/2023 | 06:28:09.693 | RC8 | 199.1 | 44.5 | 330 | 2.3 | 25.4 | 2891.1 | 1.7
12272.9 | 24/10/2023 | 06:28:24.650 | RC8 | 164.7 | 44 | 330 | 2.2 | 23.7 | 2913.1 | 1.5
12293.4 | 24/10/2023 | 06:28:38.796 | RC8 | 195.8 | 44.4 | 330 | 2.1 | 25.9 | 2933.8 | 1.7
12315.1 | 24/10/2023 | 06:28:53.320 | RC8 | 201.8 | 44.4 | 330 | 2.4 | 25.7 | 2955.3 | 1.6
12338.7 | 24/10/2023 | 06:29:07.773 | RC8 | 137.2 | 42.3 | 315 | 1.9 | 28.3 | 2978.9 | 1.3
12361 | 24/10/2023 | 06:29:22.577 | RC8 | 101.3 | 43.1 | 315 | 2.1 | 26.4 | 3001 | 1.2
12382.3 | 24/10/2023 | 06:29:36.769 | RC8 | 210.3 | 45.2 | 330 | 2.2 | 26.5 | 3022.5 | 1.5
12405.1 | 24/10/2023 | 06:29:55.796 | RC8 | 330.8 | 46.3 | 330 | 2.1 | 24.8 | 3045.3 | 1.4
12427.9 | 24/10/2023 | 06:30:10.223 | RC8 | 168.8 | 46.1 | 315 | 2.2 | 26.4 | 3067.9 | 1.8
12452.6 | 24/10/2023 | 06:30:27.236 | RC8 | 199.4 | 47.5 | 315 | 2.5 | 23.5 | 3092.6 | 1.2
12473.4 | 24/10/2023 | 06:30:41.700 | RC8 | 209.3 | 47.7 | 330 | 2.3 | 23.5 | 3113.7 | 1.5
12496.7 | 24/10/2023 | 06:30:55.738 | RC8 | 199.4 | 47.8 | 330 | 2.2 | 24.8 | 3136.7 | 1.5
12518.7 | 24/10/2023 | 06:31:10.853 | RC8 | 216.6 | 47.5 | 330 | 2.2 | 26.4 | 3158.8 | 1.7
12539.8 | 24/10/2023 | 06:31:24.734 | RC8 | 187.7 | 49.8 | 330 | 1.3 | 24.6 | 3180.3 | 1.4
12560.7 | 24/10/2023 | 06:31:39.201 | RC8 | 182.9 | 48.9 | 330 | 2.2 | 26.6 | 3200.8 | 1.5
12582.5 | 24/10/2023 | 06:31:52.867 | RC8 | 188.7 | 49.9 | 315 | 2.2 | 24.2 | 3222.5 | 1.5
12604 | 24/10/2023 | 06:32:07.259 | RC8 | 236.5 | 49.9 | 330 | 1.6 | 24.2 | 3244.3 | 1.5
12624.1 | 24/10/2023 | 06:32:21.216 | RC8 | 314 | 50.4 | 315 | 2.3 | 20.9 | 3264.3 | 1.4
12646.8 | 24/10/2023 | 06:32:35.754 | RC8 | 249.7 | 49.9 | 330 | 2.3 | 22 | 3286.8 | 1.7
12670.9 | 24/10/2023 | 06:32:52.305 | RC8 | 298.7 | 50.5 | 315 | 2.3 | 22.9 | 3310.9 | 1.9
12692.4 | 24/10/2023 | 06:33:06.851 | RC8 | 280 | 50 | 300 | 2.3 | 24 | 3332.5 | 1.7
12712.4 | 24/10/2023 | 06:33:18.810 | RC8 | 131.8 | 47.4 | 330 | 2.1 | 23.7 | 3352.4 | 1.7
12732.7 | 24/10/2023 | 06:36:14.268 | RC8 | 192.2 | 35.9 | 300 | 1.8 | 24.3 | 622.7 | 1.3
12753.2 | 24/10/2023 | 06:36:40.328 | RC8 | 71.8 | 35.2 | 285 | 3.8 | 24.5 | 643.2 | 1.4
12774.7 | 24/10/2023 | 06:36:52.645 | RC8 | 87.7 | 35.9 | 285 | 1.8 | 24.3 | 664.7 | 1.8
12796 | 24/10/2023 | 06:37:04.287 | RC8 | 88.7 | 36.4 | 270 | 1.1 | 25.2 | 686 | 1.8
12819.3 | 24/10/2023 | 06:37:16.321 | RC8 | 35.3 | 35.4 | 270 | 1.1 | 23.4 | 709.5 | 2.1
12844.9 | 24/10/2023 | 06:37:30.831 | RC8 | 88.7 | 37.5 | 270 | 1.8 | 23.2 | 734.9 | 1.9
12868.8 | 24/10/2023 | 06:37:42.794 | RC8 | 133.3 | 39.6 | 270 | 1.8 | 27.2 | 758.8 | 1.6
12891 | 24/10/2023 | 06:37:54.818 | RC8 | 161.6 | 42.3 | 255 | 1.2 | 25.5 | 781 | 1.7
12912 | 24/10/2023 | 06:38:06.303 | RC8 | 203.6 | 39.3 | 255 | 2.2 | 23.9 | 802.1 | 1.8
12933.6 | 24/10/2023 | 06:38:18.810 | RC8 | 242.1 | 39.9 | 255 | 2.1 | 23.4 | 823.8 | 1.9
12955.4 | 24/10/2023 | 06:38:30.815 | RC8 | 239.3 | 39.8 | 255 | 3.9 | 23.8 | 845.4 | 2.2
12977.9 | 24/10/2023 | 06:38:42.353 | RC8 | 101 | 37.8 | 255 | 3.8 | 24.3 | 867.9 | 2.3
13003.2 | 24/10/2023 | 06:38:55.416 | RC8 | 41.2 | 32.6 | 270 | 1.7 | 21.4 | 893.5 | 2
13026.6 | 24/10/2023 | 06:39:07.862 | RC8 | 37.2 | 36.3 | 285 | 1.9 | 25.6 | 917 | 1.7
13053.4 | 24/10/2023 | 06:39:17.950 | RC8 | -127.5 | 32.3 | 270 | 1.9 | 26.8 | 943.4 | 2.7
13073.4 | 24/10/2023 | 06:39:27.817 | RC8 | -213.3 | 34.7 | 285 | 0.8 | 21.1 | 963.7 | 1.9
13093.6 | 24/10/2023 | 06:39:37.407 | RC8 | -218.6 | 34.7 | 285 | 2.4 | 24.1 | 983.6 | 1.6
13116.4 | 24/10/2023 | 06:39:49.435 | RC8 | -207 | 33.9 | 270 | 2.6 | 24 | 1006.4 | 1.9
13138.8 | 24/10/2023 | 06:40:02.356 | RC8 | -20.9 | 33.2 | 285 | 1.8 | 23.7 | 1029.2 | 1.6
13162.3 | 24/10/2023 | 06:40:18.371 | RC8 | 172.2 | 35.8 | 255 | 2.1 | 22.4 | 1052.6 | 1.7
13185.3 | 24/10/2023 | 06:40:32.867 | RC8 | 41.2 | 37.9 | 270 | 2 | 22.9 | 1075.4 | 1.6
13205.3 | 24/10/2023 | 06:40:56.914 | RC8 | 863.4 | 35 | 270 | 16.3 | 24.7 | 1095.3 | 1
13226.4 | 24/10/2023 | 06:41:25.896 | RC8 | 518.3 | 36.9 | 285 | 8.5 | 24.1 | 1116.6 | 0.8
13247.7 | 24/10/2023 | 06:41:49.844 | RC8 | 366.2 | 34.7 | 285 | 5 | 26.8 | 1137.7 | 3.2
13268.3 | 24/10/2023 | 06:42:02.376 | RC8 | -40.5 | 34.5 | 285 | 1.8 | 22.8 | 1158.4 | 1.9
13289.1 | 24/10/2023 | 06:42:11.938 | RC8 | -203.5 | 33.4 | 285 | 2.8 | 23.8 | 1179.2 | 1.8
13311.1 | 24/10/2023 | 06:42:23.870 | RC8 | -226.9 | 31.3 | 300 | 1.5 | 23.2 | 1201.1 | 1.9
13333.7 | 24/10/2023 | 06:42:36.368 | RC8 | -223.8 | 30.1 | 300 | 2.4 | 25.1 | 1224 | 1.8
13355.2 | 24/10/2023 | 06:42:48.878 | RC8 | -201 | 35.9 | 285 | 2.5 | 22.6 | 1245.2 | 2
13377.3 | 24/10/2023 | 06:43:01.445 | RC8 | -130.4 | 35.6 | 270 | 2.6 | 24.4 | 1267.3 | 1.8
13398.5 | 24/10/2023 | 06:43:15.511 | RC8 | 140.3 | 35.1 | 255 | 2.4 | 22.7 | 1288.8 | 1.3
13418.8 | 24/10/2023 | 06:43:35.943 | RC8 | 494.8 | 34.4 | 255 | 5.4 | 24.7 | 1308.8 | 1
13439.3 | 24/10/2023 | 06:44:39.911 | RC8 | 2560.3 | 41 | 270 | 21 | 21.7 | 1329.5 | 11.5