## ClientData
Drilling data for Issue to Client |  |  |  |  | NOTES:
Client: | ECORD Science Operator (ESO) |  |  |  | Select data points deemed non-representative of in-situ conditions removed
Project: | IODP Exp 389: Hawaiian Drowned Reefs
Hole ID: | MAH-02Ba |  |  | Data Status: | Preliminary
Field / Location: | Mahukona |  |  | Water Depth (MSL): | 1178.4m (MSL)
Date: | 24/10/2023 to 24/10/2023
Drill bit depth | Date | Time | Run number | Bit weight | Rotary torque | Rotary tacho | Drill water pressure | Drill water flow rate | Elevator position | Elevator velocity
mm | DD:MM:YYYY | hh:mm:ss.sss | # | kg | Nm | rpm | bar | L/min | mm | mm/s
3 | 24/10/2023 | 12:39:37.770 | RC1 | -141.4 | 42.5 | 105 | 1.5 | 26.6 | 1435.8 | 1.2
27.7 | 24/10/2023 | 12:39:54.759 | RC1 | -154.2 | 42 | 105 | 1.1 | 18.7 | 1460.7 | 1.3
51.8 | 24/10/2023 | 12:40:11.767 | RC1 | -158.7 | 42.1 | 120 | 0.9 | 18.2 | 1485 | 1.4
72.2 | 24/10/2023 | 12:40:28.215 | RC1 | 94.2 | 50.1 | 105 | 0.9 | 18 | 1505 | 1
92.2 | 24/10/2023 | 12:41:05.747 | RC1 | 249.7 | 58.4 | 120 | 0.4 | 18.8 | 1525.2 | 0.3
113.2 | 24/10/2023 | 12:41:54.238 | RC1 | 285.4 | 69.4 | 195 | 0.8 | 20.5 | 1546.2 | 0.8
134 | 24/10/2023 | 12:42:39.796 | RC1 | 316.3 | 69 | 180 | 0.3 | 17.9 | 1567.2 | 0.2
154 | 24/10/2023 | 12:43:25.233 | RC1 | 441.1 | 59.4 | 165 | 1 | 20.9 | 1587 | 0.3
175 | 24/10/2023 | 12:44:07.340 | RC1 | 277.5 | 59.7 | 180 | 1 | 20.5 | 1608 | 0.7
195 | 24/10/2023 | 12:44:41.317 | RC1 | 136 | 55.9 | 195 | 0.9 | 17.5 | 1628.2 | 0.8
215.2 | 24/10/2023 | 12:45:07.291 | RC1 | -45.1 | 53.9 | 180 | 1.2 | 19.9 | 1648.4 | 0.5
235.9 | 24/10/2023 | 12:45:44.657 | RC1 | 86.4 | 58 | 195 | 0.9 | 19.1 | 1668.9 | 0.7
257.1 | 24/10/2023 | 12:46:12.254 | RC1 | 43.8 | 50.7 | 195 | 0 | 15.8 | 1690.1 | 0.7
278.2 | 24/10/2023 | 12:46:42.261 | RC1 | 220.8 | 67.3 | 180 | 1.1 | 20.3 | 1711.2 | 0.5
299 | 24/10/2023 | 12:47:12.674 | RC1 | 393.9 | 77.2 | 195 | 1 | 17.9 | 1732 | 0.5
319.6 | 24/10/2023 | 12:47:42.796 | RC1 | 606.1 | 85 | 180 | 0.9 | 19.7 | 1752.6 | 0.7
340.2 | 24/10/2023 | 12:48:12.363 | RC1 | 585.2 | 87.6 | 165 | 0.9 | 20.9 | 1773.2 | 0.9
361.4 | 24/10/2023 | 12:48:37.810 | RC1 | 347.2 | 57.5 | 180 | -0.2 | 16.8 | 1794.4 | 0.8
382.9 | 24/10/2023 | 12:49:00.870 | RC1 | 13.5 | 44.2 | 195 | 1 | 20.9 | 1816 | 0.5
403 | 24/10/2023 | 12:49:24.358 | RC1 | 127 | 49.2 | 225 | 0.9 | 18 | 1836 | 0.5
423.2 | 24/10/2023 | 12:49:47.667 | RC1 | 198.2 | 49.2 | 210 | 1 | 18.1 | 1856.2 | 0.9
444.4 | 24/10/2023 | 12:50:10.872 | RC1 | 175.7 | 48.4 | 195 | 1 | 16.6 | 1877.4 | 1.4
464.4 | 24/10/2023 | 12:50:40.365 | RC1 | 762.7 | 70.9 | 210 | 0.9 | 20.5 | 1897.4 | 0.5
484.7 | 24/10/2023 | 12:51:12.812 | RC1 | 518.2 | 61.7 | 210 | 1 | 21.3 | 1917.7 | 0.7
506.1 | 24/10/2023 | 12:51:49.825 | RC1 | 479.4 | 59.5 | 195 | 1.6 | 18.6 | 1939.4 | 1
527.5 | 24/10/2023 | 12:52:20.441 | RC1 | 156.7 | 45.8 | 195 | 1.3 | 20.7 | 1960.5 | 0.8
548.2 | 24/10/2023 | 12:52:48.421 | RC1 | 73.9 | 41.2 | 210 | 0.9 | 22.9 | 1981.2 | 1.3
569.4 | 24/10/2023 | 12:53:19.412 | RC1 | 34.5 | 36.4 | 240 | 1.8 | 19.5 | 2002.4 | 0.5
589.6 | 24/10/2023 | 12:53:57.311 | RC1 | 477.8 | 43.8 | 195 | 0.7 | 18.3 | 2022.6 | 0.7
610.4 | 24/10/2023 | 12:54:41.405 | RC1 | 723.9 | 44.7 | 210 | 1.5 | 22.4 | 2043.4 | 0.5
630.6 | 24/10/2023 | 12:56:55.442 | RC1 | 652.8 | 45.1 | 225 | 7.1 | 20 | 2063.6 | 0.5
650.7 | 24/10/2023 | 12:57:39.876 | RC1 | 393.8 | 46.5 | 225 | 1 | 20.3 | 2083.7 | 0.7
671.2 | 24/10/2023 | 12:58:21.941 | RC1 | 719.3 | 46.7 | 225 | 5.5 | 21.2 | 2104.2 | 0.2
691.4 | 24/10/2023 | 13:14:28.591 | RC2 | 743.5 | 73.2 | 225 | 1.1 | 20.4 | 2124.4 | 0.7
712.3 | 24/10/2023 | 13:15:09.062 | RC2 | 738.2 | 58.6 | 255 | 1 | 22.1 | 2145.3 | 0.8
732.4 | 24/10/2023 | 13:16:00.594 | RC2 | 670.1 | 58.7 | 255 | 1.1 | 19.5 | 2165.4 | 0.2
753.3 | 24/10/2023 | 13:16:54.123 | RC2 | 705.6 | 68.4 | 255 | 1.8 | 22.7 | 2186.3 | 0.7
774.6 | 24/10/2023 | 13:17:22.091 | RC2 | 289.8 | 60.8 | 255 | 1.1 | 20.6 | 2207.6 | 0.5
795.9 | 24/10/2023 | 13:17:54.630 | RC2 | 405.8 | 68.9 | 255 | 1 | 17.2 | 2228.9 | 0.5
817.2 | 24/10/2023 | 13:18:24.610 | RC2 | 436.2 | 53 | 270 | 1 | 18.2 | 2250.4 | 0.3
837.7 | 24/10/2023 | 13:19:06.481 | RC2 | 788.5 | 59.9 | 270 | 2 | 18 | 2270.7 | 0.8
858.4 | 24/10/2023 | 13:20:44.197 | RC2 | 587.7 | 59.2 | 255 | 2.5 | 20.8 | 2291.2 | 0.5
879.2 | 24/10/2023 | 13:21:25.618 | RC2 | 253.8 | 51.2 | 270 | 1.2 | 20.4 | 2312.6 | 1.1
899.3 | 24/10/2023 | 13:22:13.650 | RC2 | 428.9 | 47.7 | 255 | 1.3 | 19.9 | 2332.6 | 0.2
919.4 | 24/10/2023 | 13:23:00.676 | RC2 | 750 | 56 | 255 | 3.9 | 19.2 | 2352.4 | 0.2
939.6 | 24/10/2023 | 13:24:04.730 | RC2 | 717.3 | 64.2 | 255 | 3 | 18.7 | 2372.6 | 0.2
959.9 | 24/10/2023 | 13:24:54.207 | RC2 | 385.5 | 49.4 | 255 | 2.3 | 19.2 | 2392.9 | 0.5
980.3 | 24/10/2023 | 13:25:49.173 | RC2 | 513.6 | 47.8 | 270 | 5.1 | 20.5 | 2413.1 | 0.5
1001.3 | 24/10/2023 | 13:26:41.491 | RC2 | 304.6 | 47.1 | 255 | 3.1 | 19.2 | 2434.3 | 0.5
1021.3 | 24/10/2023 | 13:27:20.203 | RC2 | 794.1 | 63.8 | 255 | 5 | 20.2 | 2454.3 | 0.2
1041.6 | 24/10/2023 | 13:28:21.696 | RC2 | 825 | 63.7 | 255 | 5.9 | 20.9 | 2474.6 | 0.2
1084.1 | 24/10/2023 | 13:45:30.394 | RC3 | 317.5 | 61.4 | 240 | 2.4 | 33.3 | 2517.1 | 1.5
1104.6 | 24/10/2023 | 13:45:49.954 | RC3 | 390.8 | 47.2 | 240 | 2.5 | 36.8 | 2537.8 | 1
1125.9 | 24/10/2023 | 13:46:15.935 | RC3 | 569.2 | 48.1 | 255 | 2.5 | 36.4 | 2558.9 | 0.8
1148.1 | 24/10/2023 | 13:46:42.424 | RC3 | 557.5 | 52.2 | 255 | 0.3 | 38.4 | 2581.3 | 0.9
1169.6 | 24/10/2023 | 13:47:03.939 | RC3 | 321.5 | 49.9 | 240 | 2.2 | 32.1 | 2602.6 | 0.7
1192.4 | 24/10/2023 | 13:47:25.883 | RC3 | 162.9 | 49.5 | 255 | 2.1 | 39.6 | 2625.4 | 1.4
1213.7 | 24/10/2023 | 13:47:48.931 | RC3 | 400.8 | 53.8 | 240 | 1 | 34.6 | 2646.9 | 0.9
1233.9 | 24/10/2023 | 13:48:19.397 | RC3 | 774.6 | 65.7 | 255 | 2.8 | 37.1 | 2667 | 0.5
1254.2 | 24/10/2023 | 13:49:12.897 | RC3 | 778.4 | 52.4 | 225 | 2.9 | 39.9 | 2687.2 | 0.3
1274.4 | 24/10/2023 | 13:50:50.945 | RC3 | 912.4 | 48.5 | 255 | 6.4 | 36.8 | 2707.4 | -0.2
1314.4 | 24/10/2023 | 13:55:11.965 | RC3 | 838.9 | 36.6 | 270 | 7.3 | 24 | 2747.3 | 0.3
1334.6 | 24/10/2023 | 14:06:42.155 | RC4 | 275.9 | 53.8 | 240 | 2.3 | 21.6 | 2767.4 | 1.5
1356.4 | 24/10/2023 | 14:06:59.133 | RC4 | 460 | 61.4 | 240 | 2 | 19.8 | 2789.6 | 1.4
1377.4 | 24/10/2023 | 14:07:17.629 | RC4 | 606 | 71.4 | 225 | 2.4 | 18.6 | 2810.2 | 1.3
1398.9 | 24/10/2023 | 14:07:39.199 | RC4 | 654.4 | 74.4 | 225 | 1.9 | 23.6 | 2831.9 | 0.7
1420.1 | 24/10/2023 | 14:07:58.121 | RC4 | 383.4 | 66.5 | 240 | 2 | 20.9 | 2853.1 | 1.2
1441.4 | 24/10/2023 | 14:08:19.649 | RC4 | 453 | 61.5 | 255 | 2.3 | 22.7 | 2874.4 | 1.3
1462.9 | 24/10/2023 | 14:08:45.119 | RC4 | 835 | 50 | 240 | 16.7 | 22.9 | 2895.9 | 0.8
1504.9 | 24/10/2023 | 14:23:50.483 | RC5 | 95.4 | 43.7 | 240 | 1.7 | 20.2 | 2937.9 | 0.9
1525.4 | 24/10/2023 | 14:24:13.393 | RC5 | 116 | 46.3 | 240 | 2.2 | 22.9 | 2958.5 | 1
1546 | 24/10/2023 | 14:24:36.962 | RC5 | 145.6 | 49.3 | 225 | 1.7 | 21.9 | 2979.2 | 1
1567 | 24/10/2023 | 14:25:04.989 | RC5 | 222 | 47.2 | 240 | 1.9 | 26.4 | 3000 | 0.3
1587.7 | 24/10/2023 | 14:25:48.415 | RC5 | 794.5 | 38.7 | 225 | 2.4 | 23.7 | 3020.7 | 0.5
1607.9 | 24/10/2023 | 14:27:44.028 | RC5 | 185.8 | 36.6 | 255 | 1.8 | 27.1 | 3041 | 0.3
1628.1 | 24/10/2023 | 14:28:54.535 | RC5 | 26.9 | 35.9 | 255 | 1.7 | 25.4 | 3060.9 | 0.2
1648.1 | 24/10/2023 | 14:30:09.521 | RC5 | 32.4 | 34.1 | 255 | 1.8 | 24.3 | 3080.9 | 0
1668.2 | 24/10/2023 | 14:31:43.479 | RC5 | 343.8 | 36.7 | 210 | 1.6 | 23.7 | 3101.2 | 0.3
1688.6 | 24/10/2023 | 14:32:38.032 | RC5 | 606.4 | 49.9 | 225 | 2.1 | 26.4 | 3121.8 | 0.8
1708.8 | 24/10/2023 | 14:33:12.959 | RC5 | 187.6 | 37.9 | 210 | 1.7 | 23.1 | 3141.8 | 0.3
1728.9 | 24/10/2023 | 14:34:02.028 | RC5 | 421.9 | 46.8 | 225 | 1.8 | 26.7 | 3162.1 | 0.2
1750.1 | 24/10/2023 | 14:34:46.041 | RC5 | 363.3 | 49.6 | 240 | 2.1 | 23.2 | 3183.1 | 0.7
1770.6 | 24/10/2023 | 14:35:28.088 | RC5 | 267.3 | 47 | 225 | 1.9 | 22.4 | 3203.8 | 0.5
1790.6 | 24/10/2023 | 14:36:09.085 | RC5 | 312.8 | 36.9 | 225 | 2.2 | 25.9 | 3223.6 | 0
1833.9 | 24/10/2023 | 14:51:46.667 | RC6 | 238.3 | 43.1 | 255 | 3.1 | 16.8 | 3266.9 | 1.1
1855.6 | 24/10/2023 | 14:52:04.167 | RC6 | 361.7 | 45 | 255 | 5.4 | 22.5 | 3288.6 | 1.9
1876.6 | 24/10/2023 | 14:52:18.303 | RC6 | 251.9 | 41.7 | 240 | 3.4 | 25.6 | 3309.6 | 1.5
1896.6 | 24/10/2023 | 14:52:33.726 | RC6 | 261.2 | 44.8 | 255 | 2.4 | 24.2 | 3329.6 | 1.5
1917.4 | 24/10/2023 | 14:52:48.632 | RC6 | 154.5 | 40.4 | 225 | 3.5 | 26.5 | 3350.4 | 1.2
1937.4 | 24/10/2023 | 14:53:19.253 | RC6 | -442.1 | 0.1 | 0 | 1.8 | 22.1 | 3370.3 | 0
1958.7 | 24/10/2023 | 14:57:48.918 | RC6 | 508.7 | 36.9 | 210 | 15.3 | 23.8 | 641.7 | 0.5