## ClientData
Drilling data for Issue to Client |  |  |  |  | NOTES:
Client: | ECORD Science Operator (ESO) |  |  |  | Select data points deemed non-representative of in-situ conditions removed
Project: | IODP Exp 389: Hawaiian Drowned Reefs
Hole ID: | MAH-02Bb |  |  | Data Status: | Preliminary
Field / Location: | Mahukona |  |  | Water Depth (MSL): | 1177.2m (MSL)
Date: | 24/10/2023 to 26/10/2023
Drill bit depth | Date | Time | Run number | Bit weight | Rotary torque | Rotary tacho | Drill water pressure | Drill water flow rate | Elevator position | Elevator velocity
mm | DD:MM:YYYY | hh:mm:ss.sss | # | kg | Nm | rpm | bar | L/min | mm | mm/s
98.8 | 24/10/2023 | 19:27:53.515 | WB | -502.9 | 36.6 | 60 | 0.2 | 26.4 | 1589.8 | -0.2
118.8 | 24/10/2023 | 19:28:37.995 | WB | -84.6 | 44.9 | 75 | 0.2 | 24.7 | 1609.8 | 0.6
140.3 | 24/10/2023 | 19:28:52.912 | WB | -114.4 | 49.4 | 90 | 0 | 27.3 | 1631.3 | 1.4
163.8 | 24/10/2023 | 19:29:07.536 | WB | -53.7 | 49.4 | 105 | -1 | 27.2 | 1654.8 | 1.9
188.9 | 24/10/2023 | 19:29:15.968 | WB | -108.8 | 52.1 | 105 | 0.3 | 26.6 | 1681.2 | 5.2
210.5 | 24/10/2023 | 19:29:20.504 | WB | -128.9 | 49.5 | 105 | 3 | 28.6 | 1702 | 3.5
230.9 | 24/10/2023 | 19:29:26.424 | WB | -156.8 | 36.5 | 90 | 0.3 | 23.9 | 1721.9 | 5.1
257.9 | 24/10/2023 | 19:29:34.871 | WB | -105.3 | 39.5 | 105 | -0.2 | 28.2 | 1750.3 | 5.3
288.5 | 24/10/2023 | 19:29:42.481 | WB | -112.3 | 43 | 120 | -0.2 | 27.3 | 1780.1 | 4
316.2 | 24/10/2023 | 19:29:50.499 | WB | -140.6 | 35.2 | 120 | 0.1 | 26.4 | 1807.2 | 3.6
344.7 | 24/10/2023 | 19:29:59.816 | WB | -184.9 | 45.1 | 225 | 0.4 | 28.2 | 1835.7 | 1.7
371.5 | 24/10/2023 | 19:30:07.795 | WB | -57 | 47.8 | 240 | 0.3 | 27.2 | 1861.8 | 1.6
396.1 | 24/10/2023 | 19:30:15.536 | WB | -50.8 | 40.7 | 210 | 0.2 | 27 | 1887.9 | 2.8
416.2 | 24/10/2023 | 19:30:21.701 | WB | -142.9 | 41.5 | 240 | 0.2 | 29.6 | 1908.1 | 2.7
441.2 | 24/10/2023 | 19:30:29.768 | WB | -144.5 | 43.3 | 225 | 0.1 | 27.9 | 1933.5 | 3.2
469.9 | 24/10/2023 | 19:30:37.996 | WB | -231.8 | 40.6 | 225 | 0.1 | 26.3 | 1960.9 | 2.9
495 | 24/10/2023 | 19:30:46.252 | WB | -162.8 | 40.7 | 225 | 0.6 | 24.3 | 1986.6 | 4.2
521.9 | 24/10/2023 | 19:30:54.304 | WB | -114.4 | 39.7 | 225 | 0.5 | 25.4 | 2012.9 | 1.7
546.8 | 24/10/2023 | 19:31:02.352 | WB | -150.4 | 40.2 | 240 | 0.2 | 26.8 | 2037.8 | 3.9
576.3 | 24/10/2023 | 19:31:10.479 | WB | -145.8 | 38.3 | 240 | -0.3 | 23.2 | 2067.3 | 2.5
600.8 | 24/10/2023 | 19:31:18.564 | WB | -202.6 | 39.3 | 225 | 0 | 27.5 | 2091.8 | 4.3
627.2 | 24/10/2023 | 19:31:27.347 | WB | -189.4 | 35.4 | 225 | 0.4 | 27.8 | 2118.3 | 3.2
653.3 | 24/10/2023 | 19:31:34.492 | WB | -164.5 | 37.5 | 240 | 0.3 | 26.7 | 2144.3 | 2.6
680.5 | 24/10/2023 | 19:31:43.378 | WB | -148.1 | 39.2 | 225 | 0.3 | 28.6 | 2171.7 | 3.2
704.3 | 24/10/2023 | 19:31:51.481 | WB | -117.9 | 42.7 | 240 | 0 | 29 | 2195.3 | 4.6
731.5 | 24/10/2023 | 19:31:59.840 | WB | -210.4 | 37.5 | 240 | 0.1 | 27.7 | 2222.7 | 2.7
757.9 | 24/10/2023 | 19:32:07.010 | WB | -176.4 | 35.1 | 225 | 0.3 | 28.1 | 2248.9 | 2.7
784.2 | 24/10/2023 | 19:32:16.000 | WB | -176.1 | 44.1 | 240 | 0.1 | 28.2 | 2275.2 | 2.2
807.5 | 24/10/2023 | 19:32:23.794 | WB | -77.8 | 46.9 | 225 | -0.1 | 28.9 | 2298.5 | 3.3
834.5 | 24/10/2023 | 19:32:31.469 | WB | -43.4 | 45.5 | 210 | 0 | 28.8 | 2326 | 2.6
861.8 | 24/10/2023 | 19:32:39.533 | WB | -119.3 | 39.3 | 225 | -0.5 | 23.5 | 2352.9 | 2.4
888.8 | 24/10/2023 | 19:32:48.054 | WB | -113.9 | 43.3 | 225 | 0.5 | 23.7 | 2379.8 | 3.9
915.6 | 24/10/2023 | 19:32:56.515 | WB | -98.7 | 40.5 | 210 | 0.2 | 25.4 | 2406.7 | 2.5
941.3 | 24/10/2023 | 19:33:04.563 | WB | -97.1 | 39.3 | 210 | -0.1 | 25.3 | 2432.5 | 3.6
968.7 | 24/10/2023 | 19:33:12.554 | WB | -189.3 | 33.6 | 240 | 0.1 | 25 | 2459.7 | 3.1
996.1 | 24/10/2023 | 19:33:21.364 | WB | -184 | 37.6 | 240 | 2 | 25.1 | 2487.4 | 3.4
1021 | 24/10/2023 | 19:33:29.308 | WB | -180.3 | 35.4 | 240 | 0.4 | 27.9 | 2512 | 3.1
1047 | 24/10/2023 | 19:33:37.515 | WB | -104.3 | 41.2 | 225 | 0.5 | 26.8 | 2538 | 3
1073.7 | 24/10/2023 | 19:33:45.527 | WB | -133.5 | 39.3 | 225 | 0.2 | 26 | 2564.7 | 3
1098.3 | 24/10/2023 | 19:33:53.422 | WB | -73.6 | 45.2 | 225 | 0.4 | 27.8 | 2589.3 | 3.3
1124.4 | 24/10/2023 | 19:34:01.455 | WB | -105.5 | 42.6 | 225 | -0.5 | 26.4 | 2615.4 | 3.5
1147.3 | 24/10/2023 | 19:34:09.538 | WB | 74.4 | 46.5 | 225 | 0.1 | 28.4 | 2638.8 | 2.9
1174.9 | 24/10/2023 | 19:34:17.556 | WB | 26.6 | 48.4 | 225 | 0.3 | 25.7 | 2665.9 | 2.9
1199.5 | 24/10/2023 | 19:34:25.549 | WB | 15.8 | 47.2 | 225 | 0.1 | 25.9 | 2690.5 | 2.6
1220.8 | 24/10/2023 | 19:34:31.588 | WB | -110.8 | 41.4 | 210 | 0.2 | 27.1 | 2711.8 | 3.4
1245.4 | 24/10/2023 | 19:34:39.559 | WB | -171.5 | 36.8 | 225 | -1.1 | 28 | 2736.8 | 3.3
1266.6 | 24/10/2023 | 19:34:44.599 | WB | -128.9 | 37.3 | 225 | 0.2 | 27.7 | 2757.6 | 3.4
1290.4 | 24/10/2023 | 19:34:53.138 | WB | -108.2 | 38 | 225 | 0.9 | 29.5 | 2781.5 | 3.5
1316.8 | 24/10/2023 | 19:35:00.582 | WB | -76.3 | 38.3 | 210 | 0.1 | 29.4 | 2808 | 3.2
1344 | 24/10/2023 | 19:35:09.643 | WB | -151.3 | 39.1 | 210 | 0.3 | 28.4 | 2835 | 3.5
1370.6 | 24/10/2023 | 19:35:17.112 | WB | -116 | 42.7 | 225 | 0.3 | 27.3 | 2861.9 | 3.1
1398 | 24/10/2023 | 19:35:26.141 | WB | -104.4 | 42 | 240 | 0.3 | 27.6 | 2889.1 | 3.4
1421.9 | 24/10/2023 | 19:35:33.638 | WB | -97.7 | 44 | 240 | 0.3 | 24.2 | 2913.1 | 2.8
1448.8 | 24/10/2023 | 19:35:41.669 | WB | -78.1 | 40.2 | 210 | 0.1 | 23.9 | 2939.8 | 2.8
1473.6 | 24/10/2023 | 19:35:49.622 | WB | -128 | 39.5 | 225 | 0.3 | 23.4 | 2964.6 | 3.5
1499.5 | 24/10/2023 | 19:35:57.636 | WB | -144 | 36.3 | 225 | 0.1 | 23.1 | 2991.2 | 3.2
1526.6 | 24/10/2023 | 19:36:06.092 | WB | -119.8 | 37.7 | 225 | 0.1 | 23.8 | 3018.1 | 3.3
1551.4 | 24/10/2023 | 19:36:13.647 | WB | -86.8 | 39.3 | 225 | 0.2 | 26.4 | 3042.5 | 3.3
1578.8 | 24/10/2023 | 19:36:22.418 | WB | -135.2 | 35.1 | 240 | -0.2 | 24 | 3069.8 | 3.4
1606 | 24/10/2023 | 19:36:30.632 | WB | -118.7 | 35.5 | 225 | 0 | 24.4 | 3097.8 | 3
1630.4 | 24/10/2023 | 19:36:38.205 | WB | -103.5 | 37.4 | 240 | 0.3 | 25.9 | 3121.4 | 3.1
1654.9 | 24/10/2023 | 19:36:46.626 | WB | -121.3 | 35.9 | 240 | 0.2 | 25 | 3145.7 | 2.9
1681.4 | 24/10/2023 | 19:36:54.894 | WB | -95.1 | 37.5 | 225 | 0.1 | 27.5 | 3173.1 | 3.2
1708 | 24/10/2023 | 19:37:02.699 | WB | -139.4 | 35.6 | 240 | -0.2 | 29.3 | 3199 | 3.1
1732.6 | 24/10/2023 | 19:37:11.139 | WB | -127.6 | 34.8 | 240 | 0.3 | 28 | 3224.1 | 3.3
1761.3 | 24/10/2023 | 19:37:19.211 | WB | -128.6 | 36.1 | 240 | 0 | 30.2 | 3252.3 | 3
1785.6 | 24/10/2023 | 19:37:27.128 | WB | -130.3 | 36.8 | 225 | 0.3 | 27.9 | 3276.8 | 3.3
1811.4 | 24/10/2023 | 19:37:34.667 | WB | -102.9 | 38.9 | 225 | 0.3 | 29.5 | 3302.5 | 2.9
1837.4 | 24/10/2023 | 19:37:42.745 | WB | -49.8 | 42.3 | 225 | 0.1 | 27.9 | 3328.4 | 2.9
1907.6 | 24/10/2023 | 20:32:16.596 | RC1 | -130.7 | 24.3 | 150 | 4.3 | 21.3 | 648.6 | 0.5
1928.3 | 24/10/2023 | 20:32:57.097 | RC1 | -198.6 | 33.8 | 255 | 3.1 | 26.8 | 669.3 | 0.5
1948.4 | 24/10/2023 | 20:33:29.347 | RC1 | -204.1 | 32.8 | 270 | 4 | 20.8 | 689.4 | 0.8
1968.8 | 24/10/2023 | 20:33:58.563 | RC1 | -134.9 | 35.7 | 255 | 1.7 | 25.7 | 709.8 | 0.5
1989.6 | 24/10/2023 | 20:34:26.594 | RC1 | -118.5 | 37.6 | 255 | 0.5 | 28.9 | 730.6 | 1
2011.8 | 24/10/2023 | 20:34:52.098 | RC1 | -139.2 | 36.1 | 255 | 1.8 | 26.1 | 752.9 | 0.8
2032.6 | 24/10/2023 | 20:35:15.093 | RC1 | -152 | 36.3 | 240 | 1.6 | 27.8 | 773.6 | 0.7
2054.6 | 24/10/2023 | 20:35:40.632 | RC1 | -130.4 | 37.3 | 255 | 1.6 | 28.9 | 795.6 | 1
2074.9 | 24/10/2023 | 20:36:03.563 | RC1 | -213.7 | 38.2 | 255 | 3.7 | 24.9 | 815.9 | 1
2094.9 | 24/10/2023 | 20:36:26.659 | RC1 | -178.6 | 34 | 270 | 1.6 | 24.3 | 836.1 | 0.8
2116.9 | 24/10/2023 | 20:36:51.557 | RC1 | -197.6 | 32.9 | 270 | 1.5 | 29 | 857.9 | 1.1
2138.6 | 24/10/2023 | 20:37:17.064 | RC1 | -141.7 | 35 | 255 | 0.9 | 24.3 | 879.6 | 0.7
2159.2 | 24/10/2023 | 20:37:40.583 | RC1 | -204 | 33.9 | 285 | 1.4 | 29.1 | 900.2 | 0.7
2179.7 | 24/10/2023 | 20:38:03.577 | RC1 | -194.7 | 31 | 270 | 1.6 | 28.9 | 920.7 | 1
2202 | 24/10/2023 | 20:38:29.213 | RC1 | -208 | 33.3 | 285 | 1.6 | 25.9 | 943 | 0.8
2223 | 24/10/2023 | 20:38:53.605 | RC1 | -142 | 35.4 | 255 | 2.8 | 27.5 | 964.2 | 1
2243 | 24/10/2023 | 20:39:17.162 | RC1 | -142.5 | 36.2 | 240 | 1.6 | 27.5 | 984 | 0.8
2265.4 | 24/10/2023 | 20:39:42.705 | RC1 | -124.7 | 35.1 | 240 | 1.6 | 25.9 | 1006.4 | 0.8
2286.2 | 24/10/2023 | 20:40:07.119 | RC1 | -133.5 | 38.1 | 240 | 1.5 | 28.1 | 1027.2 | 1
2307.2 | 24/10/2023 | 20:40:31.169 | RC1 | -104.2 | 37.9 | 240 | 1.6 | 27.1 | 1048.2 | 0.7
2327.9 | 24/10/2023 | 20:40:55.675 | RC1 | -81.1 | 37.2 | 240 | 2.6 | 26.5 | 1069 | 0.5
2349 | 24/10/2023 | 20:41:19.123 | RC1 | -169.6 | 34.6 | 255 | 1.6 | 27.2 | 1090.2 | 0.5
2369.4 | 24/10/2023 | 20:41:42.632 | RC1 | -120.4 | 35.2 | 240 | 1.5 | 24.9 | 1110.5 | 0.7
2391 | 24/10/2023 | 20:42:08.220 | RC1 | -86.9 | 36.9 | 240 | 1.6 | 26.4 | 1132 | 0.7
2411 | 24/10/2023 | 20:42:31.179 | RC1 | -111.8 | 38 | 240 | 1.8 | 27.7 | 1152 | 0.7
2431.9 | 24/10/2023 | 20:42:54.709 | RC1 | -141.6 | 35.2 | 255 | 2 | 27.6 | 1172.9 | 1
2453.2 | 24/10/2023 | 20:43:19.657 | RC1 | -145.7 | 35 | 255 | 1.3 | 26 | 1194.3 | 0.6
2473.8 | 24/10/2023 | 20:43:42.195 | RC1 | -101.9 | 37.5 | 240 | 1.5 | 28.3 | 1215 | 1
2494.2 | 24/10/2023 | 20:44:03.742 | RC1 | 81.2 | 36.8 | 240 | 1.5 | 26.5 | 1235.2 | 2.2
2516.3 | 24/10/2023 | 20:44:22.690 | RC1 | -139.2 | 37.2 | 255 | 1.6 | 28.6 | 1257.3 | 0.7
2538 | 24/10/2023 | 20:44:43.183 | RC1 | -11.3 | 37.1 | 240 | 1.7 | 25 | 1279.1 | 1.3
2559.1 | 24/10/2023 | 20:45:04.183 | RC1 | -23.7 | 37.1 | 255 | 1.7 | 24.3 | 1300.1 | 0.6
2580.8 | 24/10/2023 | 20:45:25.159 | RC1 | 35.7 | 35.9 | 240 | 1.9 | 25.7 | 1321.8 | 0
2602.3 | 24/10/2023 | 20:45:55.041 | RC1 | 311.8 | 43.1 | 225 | 1.6 | 23.4 | 1343 | 0
2624.4 | 24/10/2023 | 20:46:13.720 | RC1 | 22.7 | 41.2 | 240 | 1.6 | 25.9 | 1365.6 | 1.5
2645.3 | 24/10/2023 | 20:46:30.764 | RC1 | -61.3 | 36.8 | 240 | 1.6 | 23.8 | 1386.6 | 0.6
2666.1 | 24/10/2023 | 20:46:51.702 | RC1 | 96.5 | 37.9 | 255 | 1.7 | 23.7 | 1407.1 | 0.6
2686.4 | 24/10/2023 | 20:47:13.284 | RC1 | 240.1 | 37.8 | 255 | 1.6 | 26.1 | 1427.6 | 0.7
2708.4 | 24/10/2023 | 20:47:32.310 | RC1 | 58.4 | 34.4 | 255 | 1.8 | 25.3 | 1449.4 | 1.6
2728.8 | 24/10/2023 | 20:47:50.768 | RC1 | 10.4 | 34.2 | 255 | 1.7 | 28.6 | 1469.8 | 1.3
2749.3 | 24/10/2023 | 20:48:09.775 | RC1 | -1.1 | 35.8 | 240 | 1.8 | 23.8 | 1490.3 | 1.2
2770.7 | 24/10/2023 | 20:48:30.727 | RC1 | -2.9 | 35.9 | 225 | 0.3 | 28.9 | 1511.7 | 0.8
2790.9 | 24/10/2023 | 20:48:49.556 | RC1 | -9.3 | 37 | 240 | 1.6 | 25.1 | 1531.9 | 1.1
2811.1 | 24/10/2023 | 20:49:07.799 | RC1 | -20.2 | 37.3 | 240 | 1.4 | 28.6 | 1552.1 | 1.8
2831.6 | 24/10/2023 | 20:49:27.453 | RC1 | -56.4 | 34.4 | 255 | 1.7 | 25.9 | 1572.6 | 1.5
2853.3 | 24/10/2023 | 20:49:48.207 | RC1 | -24.9 | 36.2 | 240 | 3.3 | 26.7 | 1594.6 | 1.3
2876.9 | 24/10/2023 | 20:50:06.254 | RC1 | -52.9 | 36.9 | 240 | 1.8 | 24.6 | 1618 | 1.3
2898.9 | 24/10/2023 | 20:50:27.736 | RC1 | 56 | 36.4 | 240 | 1.4 | 23.9 | 1639.9 | 1.8
2925.6 | 24/10/2023 | 20:50:57.282 | RC1 | 19.5 | 43.7 | 240 | 1.8 | 27.6 | 1666.6 | 2.5
2946.3 | 24/10/2023 | 20:51:22.766 | RC1 | 532.1 | 39.8 | 240 | 0.7 | 23.6 | 1687.3 | 0
2967.8 | 24/10/2023 | 20:53:45.274 | RC1 | 293.5 | 41.3 | 240 | 2.3 | 23.6 | 1708.8 | 0.9
2988.6 | 24/10/2023 | 20:54:10.749 | RC1 | 384.6 | 37.3 | 255 | 2.2 | 23.1 | 1729.3 | 0.9
3008.8 | 24/10/2023 | 20:55:51.314 | RC1 | 388.5 | 40.3 | 255 | 1.9 | 25.2 | 1749.8 | -0.3
3029.9 | 24/10/2023 | 21:10:24.055 | RC2 | 206.6 | 61.4 | 225 | 1.3 | 26.6 | 1771.3 | 0.8
3051.2 | 24/10/2023 | 21:10:47.006 | RC2 | 53.1 | 50.2 | 210 | 1.3 | 25 | 1792.2 | 1.2
3073.1 | 24/10/2023 | 21:11:12.485 | RC2 | 119 | 48.1 | 240 | 1.3 | 23.3 | 1814.1 | 0.8
3093.2 | 24/10/2023 | 21:11:34.080 | RC2 | 21.4 | 35.7 | 240 | 1.5 | 23.6 | 1834.2 | 0.7
3113.9 | 24/10/2023 | 21:11:58.524 | RC2 | 41.9 | 36.7 | 240 | 1.3 | 26.6 | 1854.9 | 1.3
3134.2 | 24/10/2023 | 21:12:26.468 | RC2 | 281.1 | 44 | 240 | 1.4 | 26.5 | 1875.2 | -0.3
3155.4 | 24/10/2023 | 21:12:56.066 | RC2 | 317 | 44.7 | 225 | 1.4 | 22.9 | 1896.7 | 0.7
3176.1 | 24/10/2023 | 21:13:23.566 | RC2 | 353.2 | 61.8 | 225 | 1.4 | 25.4 | 1917.1 | 0.5
3196.1 | 24/10/2023 | 21:13:53.504 | RC2 | 513.7 | 48.2 | 225 | 1.7 | 22.3 | 1937.1 | 1.3
3216.4 | 24/10/2023 | 21:14:25.449 | RC2 | 345.7 | 52.1 | 225 | 1.3 | 26.4 | 1957.4 | 1.2
3236.9 | 24/10/2023 | 21:14:53.104 | RC2 | 390 | 55.6 | 225 | 1.5 | 25.7 | 1978.4 | 1.7
3258.8 | 24/10/2023 | 21:15:24.518 | RC2 | 440.3 | 70.3 | 240 | 1.3 | 26.5 | 1999.8 | 0.6
3279.4 | 24/10/2023 | 21:15:54.398 | RC2 | 480.2 | 56.1 | 225 | 1.3 | 27.1 | 2020.4 | 1.2
3299.8 | 24/10/2023 | 21:17:21.643 | RC2 | 451.8 | 39.9 | 240 | 6 | 24 | 2040.3 | 0.3
3319.9 | 24/10/2023 | 21:18:50.641 | RC2 | 560.4 | 39.2 | 225 | 8.5 | 24.6 | 2060.9 | 1.3
3340.6 | 24/10/2023 | 21:19:29.116 | RC2 | 585 | 45.1 | 240 | 6.4 | 23.9 | 2081.6 | 1.3
3382.4 | 24/10/2023 | 21:35:19.846 | RC3 | 36.3 | 48.5 | 270 | 1.4 | 15.7 | 2123.8 | 2.1
3405.2 | 24/10/2023 | 21:35:33.387 | RC3 | 267.1 | 56.3 | 285 | 1.4 | 18.3 | 2146.2 | 1.9
3426.1 | 24/10/2023 | 21:35:43.926 | RC3 | 134.2 | 49.7 | 270 | 1.6 | 15.6 | 2167.1 | 2.4
3447.1 | 24/10/2023 | 21:35:55.871 | RC3 | 225.6 | 48 | 270 | 1.2 | 15.4 | 2188.1 | 2
3468.9 | 24/10/2023 | 21:36:09.389 | RC3 | 433.3 | 57.3 | 270 | 1.3 | 17.8 | 2209.9 | 1.9
3489.5 | 24/10/2023 | 21:36:23.862 | RC3 | 310.8 | 56 | 285 | 1.3 | 15.9 | 2230.9 | 1.7
3510.1 | 24/10/2023 | 21:36:36.853 | RC3 | 150.8 | 48.7 | 285 | 0.1 | 19.4 | 2251.2 | 1.7
3530.1 | 24/10/2023 | 21:36:48.874 | RC3 | 28.1 | 38.4 | 300 | 1.3 | 18 | 2271.1 | 1.5
3552.4 | 24/10/2023 | 21:37:07.385 | RC3 | 451.5 | 53.9 | 300 | 1.6 | 15.7 | 2293.7 | 1.6
3572.4 | 24/10/2023 | 21:37:35.398 | RC3 | 946.9 | 39 | 300 | 13 | 17.6 | 2313.6 | 0.5
3592.4 | 24/10/2023 | 21:39:42.342 | RC3 | 556.8 | 37.7 | 315 | 7.1 | 17.8 | 2333.9 | 0.5
3612.4 | 24/10/2023 | 21:40:26.957 | RC3 | 582.2 | 46.7 | 285 | 7.8 | 18.1 | 2353.4 | 0.5
3632.6 | 24/10/2023 | 21:42:00.975 | RC3 | 353.1 | 44 | 285 | 3.4 | 16.8 | 2373.6 | 0
3652.6 | 24/10/2023 | 21:45:40.994 | RC3 | 299.9 | 37.6 | 300 | 4 | 14.9 | 2393.4 | 0
3673.1 | 24/10/2023 | 21:47:19.038 | RC3 | 481.3 | 36.9 | 300 | 6.9 | 16.5 | 2414.1 | -0.5
3693.4 | 24/10/2023 | 21:48:38.196 | RC3 | 802.3 | 47.9 | 300 | 14.7 | 16 | 2434.4 | 0.8
3714.1 | 24/10/2023 | 22:13:59.955 | RC4 | 74.4 | 50.4 | 255 | 0.7 | 19.3 | 2455.3 | 0.5
3734.8 | 24/10/2023 | 22:14:44.269 | RC4 | 203.3 | 56.8 | 225 | 0.8 | 18.9 | 2475.8 | 0.5
3755.5 | 24/10/2023 | 22:15:28.293 | RC4 | 224.2 | 41 | 240 | 0.7 | 15.1 | 2496.5 | 0.2
3776.9 | 24/10/2023 | 22:16:45.786 | RC4 | 312.9 | 57.2 | 390 | 1.9 | 15.7 | 2517.9 | 0.9
3798.1 | 24/10/2023 | 22:17:18.892 | RC4 | 470.9 | 77.2 | 330 | 1 | 15.4 | 2539.3 | 1.3
3818.1 | 24/10/2023 | 22:18:03.358 | RC4 | -12.5 | 75 | 300 | 0.8 | 18.5 | 2559.3 | 0.7
3838.3 | 24/10/2023 | 22:18:39.709 | RC4 | 110.5 | 25 | 315 | 1 | 15.5 | 2579.3 | 0.5
3858.8 | 24/10/2023 | 22:19:09.882 | RC4 | 89.8 | 53.1 | 315 | 0.8 | 23.9 | 2599.8 | 0.5
3879.5 | 24/10/2023 | 22:19:40.884 | RC4 | -8.2 | 23.9 | 300 | 0.9 | 19.9 | 2620.6 | 0.5
3900 | 24/10/2023 | 22:20:11.382 | RC4 | 25.4 | 73.8 | 315 | 1.6 | 21.1 | 2641 | 0.8
3920 | 24/10/2023 | 22:21:17.903 | RC4 | 1.9 | 72.2 | 330 | 0.8 | 23.9 | 2661 | 0.3
3941.1 | 24/10/2023 | 22:21:55.868 | RC4 | 244.8 | 72.5 | 300 | 1.1 | 24.1 | 2682.1 | 1.1
3962.5 | 24/10/2023 | 22:22:15.514 | RC4 | -18.4 | 53.5 | 390 | 1.3 | 23.4 | 2703.5 | 1.4
3984.6 | 24/10/2023 | 22:22:37.373 | RC4 | -19.9 | 2.7 | 300 | 1.1 | 24.1 | 2725.6 | 1
4004.6 | 24/10/2023 | 22:22:58.998 | RC4 | 6.9 | 3 | 330 | 0.8 | 21.2 | 2745.8 | 0.9
4026.1 | 24/10/2023 | 22:23:26.900 | RC4 | 305 | 66.4 | 330 | 0.9 | 18 | 2767.1 | 0.8
4046.6 | 24/10/2023 | 22:23:51.451 | RC4 | 296.5 | 63.4 | 480 | 1.1 | 17.6 | 2787.6 | 0.8
4066.6 | 24/10/2023 | 22:24:19.437 | RC4 | 537.5 | 71.3 | 345 | 1.5 | 17.6 | 2808 | 0.8
4086.6 | 24/10/2023 | 22:25:01.907 | RC4 | 594.2 | 73.5 | 480 | 3.1 | 20.8 | 2827.8 | 1.1
4107.5 | 24/10/2023 | 22:27:14.419 | RC4 | 334.9 | 40.1 | 315 | 1.3 | 26.6 | 2848.5 | 0.5
4127.6 | 24/10/2023 | 22:28:51.010 | RC4 | 665.1 | 64.8 | 300 | 3.6 | 24.1 | 2868.6 | 0.2
4147.8 | 24/10/2023 | 22:30:50.046 | RC4 | 720.7 | 54.1 | 480 | 9.1 | 25.5 | 2888.7 | 0.2
4189 | 24/10/2023 | 22:51:03.498 | RC5 | 236.9 | 72.8 | 300 | 1.6 | 24.5 | 2930.2 | 0.8
4210.3 | 24/10/2023 | 22:51:33.566 | RC5 | 194.5 | 66.6 | 300 | 1.6 | 23.1 | 2951.3 | 1
4230.7 | 24/10/2023 | 22:52:03.951 | RC5 | 226.9 | 24.2 | 285 | 1.7 | 25.1 | 2971.7 | 0.5
4251.2 | 24/10/2023 | 22:52:58.986 | RC5 | 426.5 | 61.8 | 285 | 0.6 | 23 | 2992.2 | 0.3
4272.3 | 24/10/2023 | 22:53:42.993 | RC5 | 173.1 | 72.3 | 420 | 1.9 | 23.2 | 3013.5 | 0.5
4292.7 | 24/10/2023 | 22:54:08.538 | RC5 | 139.1 | 73 | 360 | 1.9 | 22.8 | 3033.8 | 0.8
4314 | 24/10/2023 | 22:54:37.035 | RC5 | 194.6 | 44.9 | 360 | 2 | 19.9 | 3054.8 | 0.7
4334.2 | 24/10/2023 | 22:55:06.021 | RC5 | 225.9 | 75.2 | 345 | 2 | 21.7 | 3075.5 | 0.7
4354.8 | 24/10/2023 | 22:55:38.064 | RC5 | 445.4 | 72.3 | 405 | 2.1 | 24.4 | 3095.8 | 1
4376.2 | 24/10/2023 | 22:56:10.470 | RC5 | 476.9 | 34 | 390 | 1.4 | 22.3 | 3117.2 | 0.5
4396.2 | 24/10/2023 | 22:57:08.536 | RC5 | 612.6 | 20.8 | 360 | 6.1 | 23.2 | 3137 | 0.2
4416.2 | 24/10/2023 | 22:58:50.079 | RC5 | 437.9 | 72.8 | 315 | 2.2 | 19.8 | 3157.2 | 0.3
4437.3 | 24/10/2023 | 23:03:53.555 | RC5 | 694.9 | 68.4 | 330 | 6 | 19.7 | 3178.2 | 0.7
4458.2 | 24/10/2023 | 23:21:50.843 | RC6 | -4.7 | 40.4 | 195 | 1.8 | 23.2 | 3199.2 | 0.7
4480.2 | 24/10/2023 | 23:22:18.955 | RC6 | 57.3 | 39.4 | 270 | 1.7 | 20.2 | 3221.2 | 0.5
4501.6 | 24/10/2023 | 23:22:44.560 | RC6 | -20.7 | 39.5 | 210 | 1.6 | 21.3 | 3242.6 | 1
4522.5 | 24/10/2023 | 23:23:16.949 | RC6 | 177.1 | 43.9 | 210 | 1.8 | 22.4 | 3263.5 | 0.5
4544.3 | 24/10/2023 | 23:23:46.917 | RC6 | 126.1 | 42.6 | 195 | 1.7 | 21.8 | 3285.3 | 1
4566.6 | 24/10/2023 | 23:24:14.875 | RC6 | 110.9 | 46.8 | 195 | 1.2 | 23.4 | 3307.6 | 1.3
4587.1 | 24/10/2023 | 23:24:40.369 | RC6 | 88.1 | 44.1 | 195 | 2 | 19.3 | 3327.9 | 0.8
4608.3 | 24/10/2023 | 23:25:06.449 | RC6 | 31.4 | 45 | 195 | 2.1 | 19.6 | 3349.3 | 0.5
4628.4 | 24/10/2023 | 23:28:47.477 | RC6 | -276.3 | 30.3 | 255 | 1.4 | 17.5 | 618.7 | 0.6
4651.9 | 24/10/2023 | 23:29:22.526 | RC6 | -86.7 | 32.6 | 225 | 1.4 | 17.6 | 642.2 | 0.2
4674 | 24/10/2023 | 23:29:47.901 | RC6 | -1.4 | 36.4 | 225 | 1.4 | 18.3 | 665 | 1.4
4694 | 24/10/2023 | 23:30:08.497 | RC6 | -34.3 | 35.4 | 210 | 1.3 | 17.8 | 685 | 0.5
4716.5 | 24/10/2023 | 23:30:31.948 | RC6 | -10.5 | 37.5 | 210 | 1.2 | 16.8 | 707.5 | 0.8
4737 | 24/10/2023 | 23:30:52.517 | RC6 | -115.1 | 30.7 | 225 | 1.3 | 19.3 | 727.3 | 0.5
4757.7 | 24/10/2023 | 23:31:15.522 | RC6 | -128.5 | 32.5 | 225 | 1.3 | 16.4 | 748.7 | 1.2
4778.2 | 24/10/2023 | 23:31:36.509 | RC6 | -62.2 | 33.2 | 210 | 1.5 | 17.7 | 769.2 | 0.9
4798.8 | 24/10/2023 | 23:32:00.393 | RC6 | -69.6 | 34.8 | 210 | 1.3 | 18.4 | 789.8 | 0.8
4818.8 | 24/10/2023 | 23:32:20.453 | RC6 | -155.5 | 28.3 | 225 | 1.3 | 18.5 | 809.8 | 0
4838.9 | 24/10/2023 | 23:32:42.052 | RC6 | -159.3 | 32.1 | 240 | 1.2 | 16.2 | 829.7 | -0.5
4860.3 | 24/10/2023 | 23:33:04.536 | RC6 | -171.9 | 29.8 | 255 | 1.4 | 17 | 851.3 | -0.3
4881.7 | 24/10/2023 | 23:33:28.030 | RC6 | -150.3 | 30.4 | 240 | 1.3 | 18.4 | 873.3 | -0.2
4903.5 | 24/10/2023 | 23:33:51.556 | RC6 | -59.4 | 33.1 | 225 | 1.3 | 17.1 | 894 | 2.3
4925.3 | 24/10/2023 | 23:34:16.020 | RC6 | 53.5 | 38.9 | 195 | 1.1 | 17.5 | 916 | 2
4946 | 24/10/2023 | 23:34:37.494 | RC6 | -98.3 | 35 | 240 | 1.4 | 20 | 937.1 | 0
4966.3 | 24/10/2023 | 23:35:00.576 | RC6 | 67.6 | 36.4 | 210 | 1.3 | 17.5 | 956.8 | 0.7
4986.8 | 24/10/2023 | 23:35:23.842 | RC6 | 23 | 35.1 | 195 | 2.2 | 18.8 | 977.8 | 1.4
5006.8 | 24/10/2023 | 23:35:44.531 | RC6 | 22.1 | 32.5 | 210 | 1.2 | 14.8 | 997.8 | 0
5027.5 | 24/10/2023 | 23:37:06.594 | RC6 | 157.1 | 37.4 | 195 | 6.2 | 18.8 | 1018.5 | 0.5
5050.5 | 24/10/2023 | 23:38:30.128 | RC6 | 737 | 47.6 | 195 | 14.7 | 16.3 | 1041.5 | 1.9
5070.5 | 25/10/2023 | 01:29:09.664 | RC7 | 288.9 | 61.7 | 225 | 1.5 | 19.7 | 1061.3 | 1.3
5098 | 25/10/2023 | 01:29:22.265 | RC7 | 134.2 | 49.6 | 225 | 2.4 | 17 | 1088.9 | 2.9
5118.4 | 25/10/2023 | 01:30:07.695 | RC7 | -164 | 35.1 | 285 | 2.3 | 27.1 | 1109.4 | 0.5
5139.5 | 25/10/2023 | 01:30:42.165 | RC7 | -175.1 | 34.2 | 300 | 3 | 26.7 | 1130.7 | 0.5
5160.4 | 25/10/2023 | 01:31:15.151 | RC7 | -165.8 | 36 | 300 | 3 | 28.3 | 1151.4 | 0.7
5181.2 | 25/10/2023 | 01:31:50.244 | RC7 | -135.3 | 37.7 | 300 | 2.4 | 26.7 | 1172.2 | 0.5
5201.9 | 25/10/2023 | 01:32:22.662 | RC7 | -211.3 | 33.1 | 330 | 2.3 | 25.4 | 1192.9 | 0.5
5222.9 | 25/10/2023 | 01:32:54.721 | RC7 | -118.4 | 34.9 | 300 | 2.4 | 29.6 | 1213.9 | 0.7
5243.9 | 25/10/2023 | 01:33:21.759 | RC7 | -68.1 | 36.4 | 315 | 2.3 | 28.1 | 1234.9 | 1.2
5264.9 | 25/10/2023 | 01:33:49.202 | RC7 | -139.6 | 37.7 | 315 | 0.6 | 29.3 | 1255.9 | 0.5
5285.8 | 25/10/2023 | 01:34:16.337 | RC7 | -131.3 | 37.7 | 285 | 2.2 | 29.5 | 1276.8 | 0.2
5306.8 | 25/10/2023 | 01:34:43.742 | RC7 | -91.5 | 36.3 | 315 | 1.9 | 28.5 | 1297.8 | 0.8
5327 | 25/10/2023 | 01:35:12.720 | RC7 | 87.4 | 40.8 | 300 | 2.9 | 28.9 | 1318 | 0.5
5347.5 | 25/10/2023 | 01:35:37.780 | RC7 | -72.1 | 37.5 | 300 | 2 | 25.9 | 1338.5 | 0.5
5368.7 | 25/10/2023 | 01:36:05.827 | RC7 | -66.1 | 38 | 300 | 1.9 | 28.9 | 1359.7 | 1.2
5390.2 | 25/10/2023 | 01:36:35.325 | RC7 | 85.5 | 39.3 | 300 | 2.6 | 28.2 | 1381.2 | 0.5
5410.5 | 25/10/2023 | 01:37:06.818 | RC7 | 37.3 | 38.1 | 300 | 4.5 | 27 | 1401.5 | 0.7
5430.7 | 25/10/2023 | 01:37:39.435 | RC7 | 228.8 | 37.4 | 300 | 9.8 | 26.7 | 1422 | 1.2
5451.5 | 25/10/2023 | 01:38:05.178 | RC7 | 101 | 39.3 | 300 | 5.2 | 26.4 | 1442.4 | 0.8
5473 | 25/10/2023 | 01:38:37.279 | RC7 | 333.4 | 44.1 | 285 | 10.1 | 26.8 | 1463.8 | 1.2
5493.5 | 25/10/2023 | 01:39:03.314 | RC7 | 280.9 | 43.6 | 315 | 13.2 | 24.3 | 1484.4 | 0.5
5513.9 | 25/10/2023 | 01:39:30.824 | RC7 | 314.2 | 41.4 | 315 | 11.7 | 25.8 | 1504.9 | 0.3
5536.2 | 25/10/2023 | 01:40:06.296 | RC7 | 572.9 | 49.2 | 360 | 28.3 | 24.2 | 1527.3 | 0.5
5556.3 | 25/10/2023 | 01:41:54.375 | RC7 | 247.7 | 45.7 | 330 | 9.6 | 28.7 | 1547.3 | 0.8
5578.2 | 25/10/2023 | 01:44:05.452 | RC7 | -121 | 43.7 | 330 | 2.3 | 28.6 | 1569.3 | 1.4
5599.3 | 25/10/2023 | 01:44:28.931 | RC7 | 304.5 | 41.9 | 330 | 12 | 26.5 | 1590.5 | 0.5
5620.3 | 25/10/2023 | 01:44:46.443 | RC7 | 802.1 | 45.1 | 330 | 25.6 | 26.6 | 1611.6 | 0.6
5642.6 | 25/10/2023 | 01:45:48.896 | RC7 | 129.7 | 54.6 | 315 | 2 | 30.6 | 1633.6 | 1.2
5663 | 25/10/2023 | 01:46:49.406 | RC7 | 24.3 | 41.6 | 345 | 4.1 | 28.2 | 1653.8 | 0.7
5683.1 | 25/10/2023 | 01:49:15.957 | RC7 | 463.3 | 45.2 | 345 | 12.1 | 28 | 1674.1 | 0.5
5704.3 | 25/10/2023 | 01:51:54.973 | RC7 | -82.9 | 40.2 | 345 | 2.3 | 26.9 | 1695.5 | 0.7
5724.5 | 25/10/2023 | 01:52:24.503 | RC7 | -40.6 | 41 | 345 | 2 | 27.3 | 1715.5 | 0.5
5744.7 | 25/10/2023 | 01:53:34.044 | RC7 | -111.5 | 36.7 | 360 | 2 | 24.9 | 1735.7 | 0.3
5764.8 | 25/10/2023 | 01:54:38.103 | RC7 | -188.9 | 37.2 | 360 | 1.7 | 26.9 | 1755.8 | 0.2
5785 | 25/10/2023 | 01:55:47.035 | RC7 | 91.5 | 39.1 | 330 | 3.5 | 21.5 | 1776 | 0
5805.2 | 25/10/2023 | 02:00:45.595 | RC7 | 263.8 | 39.7 | 330 | 12.5 | 25.1 | 1796.2 | 0
5825.4 | 25/10/2023 | 02:05:52.590 | RC7 | 152.6 | 41.3 | 345 | 7.7 | 22.2 | 1816.5 | 0.5
5845.5 | 25/10/2023 | 02:08:18.538 | RC7 | 427.5 | 42 | 345 | 13.5 | 25.3 | 1836.7 | 0.2
5866.7 | 25/10/2023 | 02:10:47.659 | RC7 | -127 | 40.2 | 330 | 2.1 | 27.6 | 1857.7 | 0.7
5887 | 25/10/2023 | 02:11:35.768 | RC7 | 452.9 | 52.4 | 345 | 15.5 | 27.1 | 1878 | 0
5907.2 | 25/10/2023 | 02:13:25.291 | RC7 | 804.3 | 41.3 | 345 | 19 | 24.5 | 1898.1 | 0
5928.7 | 25/10/2023 | 02:32:53.257 | RC8 | 279.9 | 41.5 | 315 | 2.6 | 28.2 | 1919.7 | 1.1
5950 | 25/10/2023 | 02:33:04.942 | RC8 | 488 | 54.8 | 285 | 2.5 | 28.6 | 1941.7 | 1.6
5972.8 | 25/10/2023 | 02:33:15.436 | RC8 | 116.7 | 45.2 | 300 | 2.5 | 29.1 | 1963.8 | 2.1
5993.8 | 25/10/2023 | 02:33:27.468 | RC8 | -49.1 | 42.4 | 315 | 2.5 | 29.2 | 1984.8 | 1.1
6015 | 25/10/2023 | 02:33:50.525 | RC8 | 199.4 | 42 | 300 | 2.6 | 25.7 | 2006 | 1
6035.5 | 25/10/2023 | 02:34:09.976 | RC8 | 126.9 | 43 | 315 | 2.6 | 28.1 | 2026.7 | 1.7
6056 | 25/10/2023 | 02:34:30.969 | RC8 | 211.6 | 39.6 | 315 | 2.6 | 26.6 | 2047 | 1.2
6076.7 | 25/10/2023 | 02:34:51.427 | RC8 | 250.7 | 41.3 | 300 | 2.3 | 27.8 | 2068 | 1
6098.5 | 25/10/2023 | 02:35:17.550 | RC8 | 302.5 | 46.7 | 300 | 2.4 | 28.6 | 2089.5 | 1.4
6119 | 25/10/2023 | 02:35:38.952 | RC8 | 557 | 45 | 315 | 2.5 | 25.2 | 2110 | 0.3
6139 | 25/10/2023 | 02:36:13.423 | RC8 | 819.1 | 40.6 | 300 | 11.2 | 25.8 | 2129.8 | 0.5
6159 | 25/10/2023 | 02:40:51.026 | RC8 | 819.7 | 41.7 | 315 | 13.1 | 20.2 | 2150 | 0.3
6179 | 25/10/2023 | 02:43:14.497 | RC8 | 951.9 | 47.9 | 330 | 16.8 | 19.7 | 2170 | 0
6199.5 | 25/10/2023 | 02:44:40.003 | RC8 | 1087.7 | 48.5 | 345 | 19.9 | 20.6 | 2190.4 | 0.2
6220.2 | 25/10/2023 | 02:48:44.051 | RC8 | 2173.2 | 51.2 | 285 | 40 | 19.7 | 2211.2 | 0.2
6240.2 | 25/10/2023 | 02:51:05.089 | RC8 | 920.8 | 40 | 300 | 15.8 | 19.5 | 2231.2 | 0.7
6260.5 | 25/10/2023 | 02:53:38.106 | RC8 | 593.4 | 51.5 | 300 | 2.6 | 24.1 | 2251.7 | 0.8
6306.1 | 25/10/2023 | 03:23:13.365 | WB | -124 | 34.4 | 135 | 0.6 | 45.9 | 2297.3 | 2.3
6328.1 | 25/10/2023 | 03:23:23.395 | WB | 202.1 | 45.1 | 105 | 0.7 | 45.7 | 2319.1 | 1.5
6350.3 | 25/10/2023 | 03:23:35.389 | WB | 307.4 | 53.8 | 105 | 0.8 | 43.1 | 2341.9 | 2.8
6397 | 25/10/2023 | 03:24:08.508 | WB | -84.4 | 37.5 | 120 | 0.6 | 45.3 | 2388 | 1.2
6419.8 | 25/10/2023 | 03:24:21.247 | WB | -87.5 | 46 | 210 | 0.6 | 46.6 | 2410.8 | 2
6443.8 | 25/10/2023 | 03:24:36.189 | WB | -145 | 41.5 | 210 | -0.4 | 45.5 | 2434.8 | 1.2
6466.4 | 25/10/2023 | 03:24:51.984 | WB | -149.7 | 38.7 | 225 | -0.4 | 46.9 | 2457.6 | 1.3
6488.4 | 25/10/2023 | 03:25:09.003 | WB | -119 | 42.5 | 225 | 0.8 | 45.3 | 2479.6 | 1
6511.8 | 25/10/2023 | 03:25:25.451 | WB | -94.4 | 42 | 210 | 0.4 | 47 | 2502.8 | 1.6
6534.8 | 25/10/2023 | 03:25:42.917 | WB | -50 | 44.6 | 210 | 0.8 | 42.9 | 2526 | 1.3
6554.8 | 25/10/2023 | 03:25:56.957 | WB | -157.6 | 37.1 | 210 | 0.8 | 44.4 | 2546 | 1.5
6576.5 | 25/10/2023 | 03:26:13.438 | WB | -58.5 | 45.3 | 225 | 1.1 | 46 | 2567.5 | 1.5
6598.3 | 25/10/2023 | 03:26:30.008 | WB | 18.1 | 52.6 | 210 | 0.6 | 44.5 | 2589.5 | 1.9
6619.6 | 25/10/2023 | 03:26:44.485 | WB | -105.3 | 47.8 | 210 | 0.4 | 45.3 | 2610.9 | 1.9
6641.8 | 25/10/2023 | 03:27:06.079 | WB | -168 | 38.3 | 195 | 0.5 | 42 | 2632.4 | 0.8
6663.6 | 25/10/2023 | 03:27:29.436 | WB | -160.6 | 39.4 | 180 | 0.6 | 46.6 | 2654.6 | 0.7
6685.1 | 25/10/2023 | 03:27:52.963 | WB | -123.9 | 40.4 | 210 | 2.6 | 45.6 | 2676.4 | 0.9
6707.4 | 25/10/2023 | 03:28:16.816 | WB | -109.8 | 36.9 | 195 | 0.6 | 45.4 | 2698.5 | 0.9
6727.9 | 25/10/2023 | 03:28:37.540 | WB | -189.3 | 36 | 210 | 2.9 | 46.8 | 2718.9 | 1
6750.4 | 25/10/2023 | 03:29:00.990 | WB | -9.4 | 44.1 | 195 | 0.5 | 46.8 | 2741.7 | 1.3
6772.7 | 25/10/2023 | 03:29:20.138 | WB | -157.1 | 36.6 | 195 | 0.6 | 45.8 | 2763.7 | 1.2
6794.3 | 25/10/2023 | 03:29:40.546 | WB | -111 | 38.2 | 195 | 0.5 | 43.2 | 2785.6 | 1.1
6815.3 | 25/10/2023 | 03:29:59.486 | WB | -173.5 | 33.6 | 195 | 0.3 | 45.9 | 2806.3 | 1.2
6837.6 | 25/10/2023 | 03:30:21.023 | WB | -44 | 40.8 | 195 | 0.2 | 43.1 | 2828.6 | 1.2
6859.1 | 25/10/2023 | 03:30:39.901 | WB | -165.4 | 34.9 | 195 | -0.3 | 46.5 | 2850.1 | 1
6880.4 | 25/10/2023 | 03:31:00.530 | WB | -63.1 | 43.4 | 195 | 0.4 | 41 | 2871.4 | 1.2
6903.4 | 25/10/2023 | 03:31:19.588 | WB | -146.4 | 35.9 | 195 | 0.8 | 46.4 | 2894.4 | 1.6
6926.2 | 25/10/2023 | 03:31:36.166 | WB | -179.1 | 36.1 | 195 | 0.5 | 44.7 | 2917.5 | 1.3
6948.5 | 25/10/2023 | 03:31:53.139 | WB | -84.7 | 37.8 | 195 | 0.7 | 44.7 | 2939.5 | 1.6
6970.2 | 25/10/2023 | 03:32:09.979 | WB | -66.4 | 41.6 | 210 | 0.7 | 46.3 | 2961.2 | 1.4
6990.5 | 25/10/2023 | 03:32:24.124 | WB | -132.5 | 36.7 | 195 | 0.5 | 45.8 | 2981.3 | 1.2
7014.3 | 25/10/2023 | 03:32:41.028 | WB | -149.2 | 40.3 | 180 | 0.6 | 46.6 | 3005.5 | 1.7
7037.3 | 25/10/2023 | 03:32:57.602 | WB | -163.3 | 36 | 195 | 0.8 | 47 | 3028.4 | 1.6
7059.2 | 25/10/2023 | 03:33:14.572 | WB | -132.1 | 36.3 | 180 | 0.6 | 42.4 | 3050.2 | 2.1
7079.4 | 25/10/2023 | 03:33:29.118 | WB | -121.8 | 38.1 | 195 | 0.4 | 43.1 | 3070.6 | 1.5
7102.2 | 25/10/2023 | 03:33:46.042 | WB | -110 | 39.6 | 195 | 0.5 | 39.6 | 3093.2 | 1.7
7124.7 | 25/10/2023 | 03:34:03.092 | WB | -126.1 | 37.8 | 195 | 0.8 | 45.3 | 3115.8 | 1.3
7145 | 25/10/2023 | 03:34:17.574 | WB | -100 | 41 | 210 | 0.7 | 46.7 | 3136.4 | 1.8
7165.7 | 25/10/2023 | 03:34:32.124 | WB | -139 | 40.1 | 195 | 0.9 | 42.5 | 3156.5 | 1.4
7188.2 | 25/10/2023 | 03:34:49.585 | WB | -118.8 | 42.8 | 195 | 0.6 | 46.6 | 3179.2 | 1.2
7210.5 | 25/10/2023 | 03:35:06.303 | WB | -150.5 | 37.2 | 195 | 0.1 | 45.9 | 3201.5 | 1.8
7234.1 | 25/10/2023 | 03:35:22.535 | WB | -100.1 | 41.5 | 210 | 0.6 | 46.4 | 3225.1 | 0.6
7256.6 | 25/10/2023 | 03:35:39.538 | WB | -115.8 | 42.7 | 195 | 0.6 | 44.9 | 3248.1 | 1.1
7280 | 25/10/2023 | 03:35:57.131 | WB | -85.6 | 43.9 | 210 | 0.5 | 41.6 | 3271.4 | 1.3
7300.7 | 25/10/2023 | 03:36:11.708 | WB | -95.7 | 42.8 | 195 | 0.7 | 47.7 | 3291.5 | 1.2
7322.5 | 25/10/2023 | 03:36:40.096 | WB | -90 | 43.2 | 180 | 0.5 | 46.9 | 3313.5 | 1.4
7352.3 | 25/10/2023 | 03:45:21.319 | Casing | 28.57 | 0.05 | 0 | 0.17 | 0 | 483.9 | 16.7
7364.5 | 25/10/2023 | 04:56:06.428 | RC9 | 262.6 | 34.7 | 90 | 1.1 | 22.8 | 3355.5 | 5.8
7384.6 | 25/10/2023 | 04:59:19.962 | RC9 | -332.3 | 31.8 | 150 | 1.5 | 24.3 | 625.6 | 0.2
7404.6 | 25/10/2023 | 05:00:37.452 | RC9 | -223.1 | 34.7 | 285 | 1.7 | 23.7 | 645.6 | 0.3
7425.3 | 25/10/2023 | 05:01:20.943 | RC9 | -215.1 | 36.7 | 300 | 1.6 | 23.1 | 666.5 | 0.5
7446.5 | 25/10/2023 | 05:01:47.926 | RC9 | -170.3 | 36.3 | 270 | 1.5 | 21 | 687.5 | 1
7468.5 | 25/10/2023 | 05:02:10.490 | RC9 | -1.3 | 36.7 | 270 | 1.5 | 21.8 | 709.5 | 0.7
7490.3 | 25/10/2023 | 05:02:31.426 | RC9 | -90.2 | 34.8 | 285 | 1.5 | 22.7 | 731.1 | 1
7512.2 | 25/10/2023 | 05:02:52.436 | RC9 | -125.3 | 38.5 | 285 | 1.9 | 22.6 | 753.4 | 1
7532.8 | 25/10/2023 | 05:03:12.450 | RC9 | -123.3 | 38.2 | 255 | 1.6 | 22.4 | 773.8 | 1.3
7553.3 | 25/10/2023 | 05:03:33.483 | RC9 | -23.5 | 38.5 | 270 | 1.6 | 20.6 | 794.8 | 0.3
7573.8 | 25/10/2023 | 05:03:54.505 | RC9 | -44.2 | 37 | 270 | 0.6 | 24.5 | 814.8 | 1.3
7594.6 | 25/10/2023 | 05:04:12.919 | RC9 | -150.2 | 37.2 | 270 | 1.5 | 23.2 | 835.8 | 1
7616.2 | 25/10/2023 | 05:04:36.479 | RC9 | 61.4 | 45.7 | 255 | 1.2 | 24.9 | 857.2 | 0.7
7637.4 | 25/10/2023 | 05:04:55.015 | RC9 | -64.7 | 41 | 255 | 1.6 | 22.8 | 878.4 | 0.9
7659.4 | 25/10/2023 | 05:05:16.064 | RC9 | -127.4 | 36.8 | 255 | 1.5 | 21.3 | 900.4 | 1
7680.9 | 25/10/2023 | 05:05:37.058 | RC9 | -115.6 | 37.1 | 255 | 1.6 | 23.8 | 921.9 | 1
7701.1 | 25/10/2023 | 05:05:57.520 | RC9 | -8.8 | 40 | 270 | 0.8 | 24.5 | 942.5 | 1.2
7722.5 | 25/10/2023 | 05:06:18.614 | RC9 | -48.3 | 41.5 | 255 | 1.6 | 22.9 | 964 | 1
7742.9 | 25/10/2023 | 05:06:37.581 | RC9 | -116.4 | 37.5 | 255 | 1.8 | 23.8 | 984.4 | 0.9
7765.5 | 25/10/2023 | 05:07:01.118 | RC9 | 22.1 | 36.4 | 270 | 1.5 | 23.3 | 1006.5 | 0.8
7786.4 | 25/10/2023 | 05:07:33.026 | RC9 | 466.9 | 36 | 285 | 1.6 | 23.3 | 1027.4 | -0.3
7806.4 | 25/10/2023 | 05:08:18.170 | RC9 | 921.8 | 44.2 | 255 | 15.7 | 17.6 | 1047.4 | 0.5
7826.4 | 25/10/2023 | 05:09:15.606 | RC9 | 841.7 | 40.5 | 270 | 14.3 | 21.3 | 1067.4 | 0.3
7847.7 | 25/10/2023 | 05:09:54.073 | RC9 | 188.3 | 41.1 | 270 | 1.6 | 24 | 1088.5 | 0.7
7869 | 25/10/2023 | 05:10:16.673 | RC9 | 82.8 | 38.4 | 270 | 1.3 | 23 | 1110 | 0.8
7889.9 | 25/10/2023 | 05:10:39.656 | RC9 | 117.3 | 39.9 | 270 | 1.6 | 21.9 | 1131.2 | 0.8
7911.5 | 25/10/2023 | 05:11:02.113 | RC9 | 83 | 40.3 | 255 | 1.3 | 22.2 | 1152.5 | 0.5
7932.2 | 25/10/2023 | 05:11:27.597 | RC9 | 439 | 47 | 270 | 2 | 21.7 | 1173.5 | 1.2
7953.3 | 25/10/2023 | 05:11:52.618 | RC9 | 637.7 | 52.5 | 255 | 8 | 22.3 | 1194.5 | 1
7974 | 25/10/2023 | 05:12:26.624 | RC9 | 791.8 | 52.9 | 255 | 13.5 | 21.5 | 1215 | 0
8022.1 | 25/10/2023 | 05:17:38.735 | RC9 | 914.9 | 38.9 | 255 | 18.5 | 19.3 | 1263.1 | 0.2
8042.2 | 25/10/2023 | 05:20:12.811 | RC9 | 510.2 | 36.4 | 300 | 4.4 | 20 | 1283.2 | 1.8
8062.3 | 25/10/2023 | 05:21:50.848 | RC9 | 859.5 | 36.7 | 270 | 15.8 | 20.2 | 1302.9 | 0
8082.6 | 25/10/2023 | 05:26:13.365 | RC9 | 1044.7 | 40.9 | 255 | 14.9 | 17.8 | 1323.1 | -0.6
8102.8 | 25/10/2023 | 05:29:30.976 | RC9 | 861.2 | 83.9 | 240 | 18 | 19.4 | 1343.8 | 0.8
8122.8 | 25/10/2023 | 05:34:59.583 | RC9 | 916.3 | 40.3 | 285 | 17.4 | 18.3 | 1363.8 | 0.3
8146.2 | 25/10/2023 | 06:28:34.439 | RC10 | 73.3 | 49.8 | 255 | 1.7 | 19.9 | 1387.2 | 3.3
8172.7 | 25/10/2023 | 06:28:42.443 | RC10 | -105.5 | 37.3 | 270 | 1.7 | 21.9 | 1414.1 | 2.7
8195.6 | 25/10/2023 | 06:28:55.429 | RC10 | -124.2 | 36.2 | 270 | 1.3 | 20.6 | 1436.6 | 1.4
8219.1 | 25/10/2023 | 06:29:09.451 | RC10 | -18.2 | 39.1 | 285 | 1.5 | 20.2 | 1460.1 | 1.7
8239.6 | 25/10/2023 | 06:29:20.930 | RC10 | -41.8 | 39 | 270 | 1.5 | 23.6 | 1479.9 | 2.2
8260.2 | 25/10/2023 | 06:29:33.487 | RC10 | -161.3 | 37.6 | 270 | 1.7 | 22.2 | 1501.4 | 2.2
8281.4 | 25/10/2023 | 06:29:45.945 | RC10 | -95.3 | 40 | 270 | 1.4 | 22.5 | 1522.4 | 1.8
8301.6 | 25/10/2023 | 06:29:57.469 | RC10 | -130 | 37.1 | 285 | 1.5 | 23.1 | 1543.4 | 1.6
8325.9 | 25/10/2023 | 06:30:11.948 | RC10 | -122.1 | 36.5 | 270 | 1.4 | 21.8 | 1567.2 | 0.6
8350.5 | 25/10/2023 | 06:30:25.961 | RC10 | -178.6 | 36.3 | 285 | 1.4 | 23.4 | 1591.5 | 1.8
8370.8 | 25/10/2023 | 06:30:38.524 | RC10 | -193.5 | 36.4 | 285 | 2 | 19.8 | 1612.8 | 1.9
8391.5 | 25/10/2023 | 06:30:50.395 | RC10 | -173.9 | 35.5 | 285 | 1.4 | 23.5 | 1632.1 | 1.3
8411.7 | 25/10/2023 | 06:31:02.035 | RC10 | -102.6 | 37 | 285 | 1.6 | 20.4 | 1652.7 | 1.5
8434.5 | 25/10/2023 | 06:31:16.077 | RC10 | -101.1 | 36.4 | 270 | 1.5 | 22.8 | 1675.9 | 2.4
8457.4 | 25/10/2023 | 06:31:31.018 | RC10 | -70.2 | 35.9 | 270 | 2.3 | 21.1 | 1698.9 | 1.5
8478.6 | 25/10/2023 | 06:31:43.424 | RC10 | 17 | 37.4 | 270 | 1.7 | 22 | 1719.6 | 1.8
8501.1 | 25/10/2023 | 06:31:59.488 | RC10 | 170.1 | 37.4 | 270 | 1.5 | 21.2 | 1742.1 | 3
8547.8 | 25/10/2023 | 07:02:29.530 | RC11 | -105.7 | 39.1 | 255 | 2.3 | 22.8 | 1789.1 | 1.6
8571.4 | 25/10/2023 | 07:02:43.939 | RC11 | 2.3 | 42 | 255 | 3.5 | 23.7 | 1812.8 | 1.9
8595 | 25/10/2023 | 07:02:58.985 | RC11 | -27.5 | 41.5 | 270 | 2.2 | 24.4 | 1836.2 | 1.2
8617 | 25/10/2023 | 07:03:15.529 | RC11 | 3.8 | 39.4 | 255 | 0.9 | 22.7 | 1858.4 | 1.6
8639.2 | 25/10/2023 | 07:03:32.533 | RC11 | 72.7 | 40.4 | 255 | 1.9 | 20.9 | 1880.7 | 0.5
8659.2 | 25/10/2023 | 07:03:49.027 | RC11 | 192 | 44.1 | 255 | 2.5 | 19.8 | 1900.2 | 1.9
8682.6 | 25/10/2023 | 07:04:05.684 | RC11 | 52 | 43.5 | 255 | 1.8 | 22.1 | 1923.6 | 0.8
8704.3 | 25/10/2023 | 07:04:19.464 | RC11 | 17.2 | 40.9 | 255 | 0.8 | 20.7 | 1945.5 | 1.3
8725.3 | 25/10/2023 | 07:04:47.974 | RC11 | 644.9 | 41.2 | 270 | 2.6 | 20.3 | 1966.3 | 0.9
8745.8 | 25/10/2023 | 07:05:13.982 | RC11 | 961.4 | 38 | 270 | 9.8 | 23.2 | 1986.8 | 1.3
8767.3 | 25/10/2023 | 07:07:35.357 | RC11 | 2710.3 | 92.4 | 225 | 32.1 | 17.4 | 2008.3 | 6.2
8795.3 | 25/10/2023 | 07:12:04.605 | RC11 | 2155.8 | 78.1 | 225 | 33.7 | 19 | 2036.3 | 2.8
8820.3 | 25/10/2023 | 07:15:02.151 | RC11 | 3004.2 | 41.9 | 255 | 41 | 20.6 | 2061.3 | 1.9
8842.1 | 25/10/2023 | 07:41:01.616 | RC12 | -77.8 | 37.7 | 255 | 1.3 | 24.1 | 2083.7 | 2.2
8863.6 | 25/10/2023 | 07:41:14.236 | RC12 | 55.1 | 43.7 | 240 | 1.5 | 20.7 | 2104.6 | 2.9
8886.5 | 25/10/2023 | 07:41:30.658 | RC12 | 229.1 | 37.5 | 240 | 6.4 | 20.4 | 2127 | 0
8906.7 | 25/10/2023 | 07:41:47.696 | RC12 | 58.3 | 38.8 | 255 | 1.8 | 21.1 | 2148.5 | 2
8927.1 | 25/10/2023 | 07:42:01.216 | RC12 | -50.3 | 35.6 | 255 | 1.5 | 20.9 | 2168.1 | 1.8
8947.4 | 25/10/2023 | 07:42:20.136 | RC12 | 291.5 | 35.6 | 270 | 11 | 19 | 2188.4 | 1.3
8977.6 | 25/10/2023 | 07:42:34.753 | RC12 | -195.8 | 35.1 | 255 | 1.6 | 22.3 | 2218.6 | 2.9
8999.2 | 25/10/2023 | 07:42:50.649 | RC12 | -228.6 | 33.7 | 285 | 2.1 | 22.5 | 2240.2 | 1.7
9019.9 | 25/10/2023 | 07:43:14.299 | RC12 | 260 | 40.6 | 240 | 9 | 23.3 | 2260.9 | 1
9040.4 | 25/10/2023 | 07:45:50.177 | RC12 | 277 | 49.3 | 240 | 10.2 | 23.2 | 2281.4 | -0.5
9085.3 | 25/10/2023 | 07:48:15.255 | RC12 | 490.5 | 40.9 | 240 | 15.6 | 21 | 2326.8 | 2.2
9105.4 | 25/10/2023 | 07:48:45.229 | RC12 | 534.4 | 36.9 | 255 | 24.5 | 22.7 | 2345.7 | -0.5
9125.9 | 25/10/2023 | 07:50:15.269 | RC12 | 685.4 | 82.3 | 240 | 24.6 | 20.5 | 2366 | 1.2
9151.8 | 25/10/2023 | 08:30:59.118 | WB | -172.3 | 34.3 | 270 | 0.6 | 19.2 | 2392.8 | 2.3
9172.1 | 25/10/2023 | 08:31:09.006 | WB | -172.6 | 36 | 270 | 0.4 | 18.7 | 2413.3 | 2
9192.8 | 25/10/2023 | 08:31:18.922 | WB | -149.1 | 37.4 | 255 | 0.2 | 16.4 | 2433.8 | 2.3
9214.9 | 25/10/2023 | 08:31:28.604 | WB | -132 | 36.3 | 255 | 0.3 | 19.4 | 2455.6 | 1.9
9238.6 | 25/10/2023 | 08:31:39.189 | WB | -154.8 | 40.5 | 225 | 0.3 | 16.2 | 2479.6 | 2.1
9264.1 | 25/10/2023 | 08:31:51.191 | WB | -61.6 | 42.8 | 240 | 0.1 | 18.9 | 2505.3 | 1.7
9287.3 | 25/10/2023 | 08:32:01.124 | WB | -140.6 | 40.8 | 240 | -0.1 | 18 | 2527.9 | 2.3
9309.9 | 25/10/2023 | 08:32:14.125 | WB | -226.3 | 34.2 | 255 | 0.3 | 18.5 | 2550.9 | 1.2
9331.4 | 25/10/2023 | 08:32:35.517 | WB | -169.2 | 39.3 | 255 | 0.2 | 17.2 | 2572.6 | 1.3
9351.7 | 25/10/2023 | 08:32:54.173 | WB | -181.4 | 36.5 | 255 | 0.5 | 19.1 | 2593.1 | 1
9371.9 | 25/10/2023 | 08:33:13.257 | WB | -190.9 | 35.9 | 270 | 0.4 | 17.1 | 2612.9 | 1
9393.7 | 25/10/2023 | 08:33:33.981 | WB | -184 | 36.7 | 240 | 0.4 | 19.3 | 2634.9 | 1
9413.7 | 25/10/2023 | 08:33:52.219 | WB | -171 | 39.4 | 255 | 0.5 | 17.7 | 2654.7 | 1.1
9435.6 | 25/10/2023 | 08:34:14.143 | WB | -28.3 | 42.5 | 240 | 0.4 | 17.4 | 2676.6 | 1
9455.6 | 25/10/2023 | 08:34:33.245 | WB | -17.2 | 43.4 | 240 | 0.4 | 16.5 | 2696.7 | 1.3
9475.7 | 25/10/2023 | 08:34:52.170 | WB | -28.2 | 45.2 | 255 | 0.6 | 19.1 | 2716.7 | 1.4
9495.9 | 25/10/2023 | 08:35:14.153 | WB | -123 | 42.2 | 240 | 0.3 | 19.5 | 2736.9 | 0.6
9516.9 | 25/10/2023 | 08:35:38.760 | WB | -22.5 | 43.1 | 255 | 0.7 | 18.9 | 2757.9 | 0.8
9539.1 | 25/10/2023 | 08:36:01.227 | WB | -58 | 41 | 240 | 0.2 | 17.4 | 2779.9 | 0.8
9561.4 | 25/10/2023 | 08:36:25.735 | WB | -81.7 | 39.1 | 240 | 0.8 | 45.4 | 2802.4 | 0.6
9583 | 25/10/2023 | 08:36:50.195 | WB | -90.2 | 43.4 | 240 | 1.1 | 44.4 | 2824 | 0.6
9603.2 | 25/10/2023 | 08:37:10.252 | WB | -84.9 | 45.3 | 225 | 0.5 | 44.9 | 2844.2 | 1.4
9623.4 | 25/10/2023 | 08:37:32.215 | WB | -167.6 | 39.2 | 225 | 0.7 | 46.5 | 2864.7 | 1
9643.6 | 25/10/2023 | 08:37:54.246 | WB | -196 | 37.1 | 240 | 0.7 | 44.3 | 2884.6 | 1
9664.2 | 25/10/2023 | 08:38:17.719 | WB | -199.7 | 33.8 | 270 | 0.8 | 43.1 | 2905.4 | 1
9685.1 | 25/10/2023 | 08:38:41.191 | WB | -198.7 | 33 | 270 | 0.8 | 45.2 | 2926.2 | 0.8
9705.4 | 25/10/2023 | 08:39:03.736 | WB | -185.7 | 37.4 | 255 | 0.1 | 43.1 | 2946.4 | 0.6
9725.7 | 25/10/2023 | 08:39:26.801 | WB | -161.8 | 37.9 | 240 | 0.1 | 45 | 2966.7 | 0.8
9746.4 | 25/10/2023 | 08:39:49.775 | WB | -154 | 39.8 | 255 | 0.7 | 46.8 | 2987.4 | 0.8
9767.1 | 25/10/2023 | 08:40:13.716 | WB | -127.9 | 43 | 240 | 0.8 | 44.1 | 3008.4 | 1
9787.4 | 25/10/2023 | 08:40:37.217 | WB | -58.5 | 45.5 | 240 | 0.4 | 43.9 | 3028.4 | 0.8
9808.7 | 25/10/2023 | 08:41:00.554 | WB | -94.9 | 42.2 | 225 | 0.7 | 46.4 | 3049.6 | 1.2
9829.4 | 25/10/2023 | 08:41:23.260 | WB | -102.4 | 43.8 | 255 | 2.6 | 43.9 | 3070.6 | 0.7
9850.9 | 25/10/2023 | 08:41:47.357 | WB | -39.7 | 46.4 | 240 | 2.1 | 41.1 | 3091.9 | 0.8
9873 | 25/10/2023 | 08:42:12.253 | WB | -25.6 | 48.4 | 255 | -0.1 | 45.8 | 3114 | 1.2
9893.9 | 25/10/2023 | 08:42:35.275 | WB | -36.4 | 50.4 | 255 | 0.2 | 47.7 | 3134.9 | 1
9914.1 | 25/10/2023 | 08:42:56.311 | WB | -116.6 | 45.8 | 225 | 0.9 | 46.1 | 3155.2 | 0.5
9935.4 | 25/10/2023 | 08:43:20.245 | WB | -142.2 | 42.9 | 240 | 0 | 45.9 | 3176.5 | 1
9956.7 | 25/10/2023 | 08:43:43.337 | WB | -175.5 | 39.9 | 240 | 2.4 | 39.5 | 3197.7 | 0.7
9976.9 | 25/10/2023 | 08:44:06.242 | WB | -181.1 | 39.8 | 240 | 0.8 | 44.3 | 3218 | 0.7
9997.9 | 25/10/2023 | 08:44:29.301 | WB | -172.9 | 39 | 240 | 1.3 | 46.4 | 3238.9 | 0.7
10019.4 | 25/10/2023 | 08:44:52.893 | WB | -192.4 | 39.1 | 255 | 0.9 | 47.1 | 3260.4 | 1.1
10040.2 | 25/10/2023 | 08:45:16.342 | WB | -197.3 | 41.1 | 255 | 0.2 | 40.9 | 3281.4 | 1
10061 | 25/10/2023 | 08:45:39.394 | WB | -188.1 | 40.9 | 255 | 0.1 | 44.9 | 3301.9 | 1.3
10081.2 | 25/10/2023 | 08:46:02.332 | WB | -123.9 | 41.6 | 255 | 0.8 | 43.8 | 3322.2 | 0.6
10101.9 | 25/10/2023 | 08:46:25.339 | WB | -151.1 | 40.9 | 225 | 0.5 | 42.2 | 3343 | 0.5
10124.3 | 25/10/2023 | 08:46:50.336 | WB | -134.9 | 40.3 | 210 | 0.7 | 43.3 | 3365.3 | 0.8
10144.5 | 25/10/2023 | 08:50:00.355 | WB | -230.4 | 31.2 | 255 | 0.1 | 46.4 | 635.5 | 0.5
10164.5 | 25/10/2023 | 08:51:15.930 | WB | -260.8 | 36.9 | 240 | 0.7 | 46.9 | 655.3 | 0.5
10185.2 | 25/10/2023 | 08:51:37.386 | WB | -280.8 | 34.7 | 255 | 0.7 | 46 | 676.2 | 1.1
10207.8 | 25/10/2023 | 08:51:59.868 | WB | -278.2 | 29.7 | 255 | 0.8 | 45.6 | 698.8 | 1.2
10228.6 | 25/10/2023 | 08:52:21.950 | WB | -167.6 | 39.3 | 225 | 0.8 | 45.8 | 719.5 | 0
10248.6 | 25/10/2023 | 08:52:41.075 | WB | -197.2 | 36.1 | 195 | 0.3 | 45 | 739.6 | 1
10288.7 | 25/10/2023 | 10:44:14.429 | RC13 | -222.8 | 33.6 | 285 | 1.3 | 18.3 | 779.8 | 1.7
10309.3 | 25/10/2023 | 10:44:28.471 | RC13 | -215.8 | 32.9 | 270 | 1.3 | 21.6 | 800.3 | 1.3
10330.3 | 25/10/2023 | 10:44:43.384 | RC13 | -209.1 | 35.4 | 285 | 1 | 20.7 | 821.3 | 1.3
10353.5 | 25/10/2023 | 10:44:59.874 | RC13 | -205.6 | 34.3 | 285 | 1.1 | 20.9 | 844.5 | 1.6
10375.4 | 25/10/2023 | 10:45:16.436 | RC13 | -177.9 | 36.8 | 270 | 1.5 | 21.2 | 866.4 | 1.3
10397.6 | 25/10/2023 | 10:45:33.378 | RC13 | -137.7 | 34.8 | 255 | 1.6 | 20.2 | 888.6 | 1.4
10418.4 | 25/10/2023 | 10:45:47.900 | RC13 | -202.7 | 34 | 285 | 1.6 | 18.4 | 909.4 | 1.3
10440.9 | 25/10/2023 | 10:46:04.924 | RC13 | -76.4 | 36.6 | 270 | 1.9 | 19.2 | 931.9 | 1.1
10462 | 25/10/2023 | 10:46:20.894 | RC13 | -99.1 | 35.3 | 255 | 2 | 20.4 | 953 | 1.2
10482.4 | 25/10/2023 | 10:46:35.473 | RC13 | -86.4 | 36.9 | 255 | 1.8 | 20.6 | 973.4 | 1.4
10505.5 | 25/10/2023 | 10:46:52.394 | RC13 | -177.9 | 36.8 | 270 | 1.8 | 21.2 | 996.7 | 1.5
10527.8 | 25/10/2023 | 10:47:08.918 | RC13 | -70.4 | 36.2 | 270 | 1.7 | 20.3 | 1018.8 | 1.4
10550 | 25/10/2023 | 10:47:25.841 | RC13 | -216.9 | 33.9 | 270 | 2.3 | 21.7 | 1041.3 | 1.4
10570.1 | 25/10/2023 | 10:47:40.364 | RC13 | -196.2 | 35.1 | 255 | 1.4 | 22.2 | 1061.3 | 1.4
10593.8 | 25/10/2023 | 10:47:56.945 | RC13 | -211.6 | 35.7 | 285 | 1.6 | 21 | 1084.9 | 1.4
10616.1 | 25/10/2023 | 10:48:13.427 | RC13 | -202.1 | 33.3 | 270 | 1.6 | 21 | 1107.1 | 1.5
10637.4 | 25/10/2023 | 10:48:30.380 | RC13 | -197.9 | 33.1 | 285 | 1.5 | 18.9 | 1128.4 | 1.6
10657.7 | 25/10/2023 | 10:48:44.454 | RC13 | -191.5 | 33.7 | 270 | 1.4 | 19.9 | 1148.7 | 1.4
10680 | 25/10/2023 | 10:49:01.433 | RC13 | -131.6 | 36.9 | 270 | 1.6 | 21.8 | 1171 | 1.7
10702.2 | 25/10/2023 | 10:49:20.356 | RC13 | 66.1 | 37.5 | 270 | 1.8 | 19.9 | 1193.2 | 1.5
10723.5 | 25/10/2023 | 10:49:33.887 | RC13 | -173.5 | 33.6 | 270 | 1.7 | 21.9 | 1214.7 | 1.6
10743.5 | 25/10/2023 | 10:49:48.421 | RC13 | -181.8 | 34.6 | 270 | 1.7 | 18.2 | 1234.5 | 1.6
10764.7 | 25/10/2023 | 10:50:04.509 | RC13 | -185.2 | 36.7 | 270 | 1.8 | 20.3 | 1255.7 | 1.5
10787.8 | 25/10/2023 | 10:50:20.981 | RC13 | -190.6 | 37.4 | 270 | 1.6 | 18.6 | 1279 | 1.3
10809.5 | 25/10/2023 | 10:50:37.942 | RC13 | -152.5 | 33.9 | 255 | 1.7 | 20.3 | 1300.6 | 1.4
10832.1 | 25/10/2023 | 10:50:54.470 | RC13 | -104.2 | 34.8 | 270 | 3.3 | 21.4 | 1323.3 | 1.5
10855.2 | 25/10/2023 | 10:51:11.974 | RC13 | -132.5 | 33.6 | 255 | 1.6 | 19.9 | 1346.2 | 1
10875.6 | 25/10/2023 | 10:51:27.915 | RC13 | 5.2 | 35.9 | 240 | 1.9 | 17.7 | 1366.6 | 1
10896.7 | 25/10/2023 | 10:51:42.506 | RC13 | -90.9 | 36.9 | 270 | 1.8 | 18.3 | 1388.2 | 2
10916.9 | 25/10/2023 | 10:51:59.539 | RC13 | 130.4 | 35.5 | 270 | 1.3 | 20.5 | 1407.9 | 1.2
10937.3 | 25/10/2023 | 10:52:15.453 | RC13 | 74.4 | 36.1 | 270 | 2.2 | 22.1 | 1428.3 | 1.4
10958.7 | 25/10/2023 | 10:52:32.505 | RC13 | -128.9 | 34.4 | 270 | 2.3 | 20.1 | 1449.9 | 0.8
10979.1 | 25/10/2023 | 10:52:53.443 | RC13 | -64.5 | 34.8 | 270 | 3 | 18.2 | 1470.2 | 1
11001.4 | 25/10/2023 | 10:53:15.957 | RC13 | -119.4 | 32.9 | 270 | 1.8 | 20.8 | 1492.4 | 0.9
11022.7 | 25/10/2023 | 10:53:36.940 | RC13 | -174.1 | 33.8 | 285 | 1.9 | 20.1 | 1513.7 | 0.7
11043.2 | 25/10/2023 | 10:53:57.461 | RC13 | -157.4 | 33.4 | 285 | 2 | 22.3 | 1534.2 | 1
11065 | 25/10/2023 | 10:54:20.433 | RC13 | -140.2 | 32.8 | 270 | 1.9 | 21.2 | 1556 | 0.7
11085 | 25/10/2023 | 10:54:41.488 | RC13 | -172 | 36.6 | 270 | 1.9 | 17.2 | 1576 | 1.1
11105.9 | 25/10/2023 | 10:55:02.489 | RC13 | -205.6 | 31.7 | 300 | 0.2 | 18.6 | 1596.9 | 0.7
11127.9 | 25/10/2023 | 10:55:25.452 | RC13 | -201.1 | 32.9 | 285 | 1.8 | 21.7 | 1618.9 | 1
11149.7 | 25/10/2023 | 10:55:47.973 | RC13 | -145.6 | 32.4 | 285 | 1.9 | 21.7 | 1640.7 | 1
11170.7 | 25/10/2023 | 10:56:09.444 | RC13 | -196.8 | 36.7 | 270 | 1.9 | 19.3 | 1661.7 | 0.8
11193 | 25/10/2023 | 10:56:32.946 | RC13 | -158.5 | 36.4 | 270 | 0.8 | 16.9 | 1684 | 1.3
11215.3 | 25/10/2023 | 10:56:55.115 | RC13 | -231.1 | 36.2 | 270 | 2.1 | 17.5 | 1706.3 | 1
11235.8 | 25/10/2023 | 10:57:18.073 | RC13 | -77.2 | 33.1 | 285 | 2.1 | 20.6 | 1726.8 | 1
11256.8 | 25/10/2023 | 10:57:52.495 | RC13 | 363.5 | 33.3 | 270 | 2 | 17.3 | 1747.8 | 0.8
11278.8 | 25/10/2023 | 10:58:16.294 | RC13 | 367.1 | 38.7 | 255 | 2 | 22.2 | 1769.9 | 0.3
11298.8 | 25/10/2023 | 10:58:44.009 | RC13 | 775.3 | 38.8 | 240 | 2 | 20.8 | 1789.8 | 1.1
11319 | 25/10/2023 | 10:59:55.540 | RC13 | 860.9 | 47.1 | 240 | 10 | 19.8 | 1810 | 0
11350 | 25/10/2023 | 11:00:51.792 | RC13 | 3165.1 | 81 | 180 | 24.5 | 17.7 | 1841.1 | 7.7
11379.3 | 25/10/2023 | 11:01:20.018 | RC13 | 2987.4 | 63.4 | 180 | 22.7 | 20.7 | 1870.3 | 12
11408.7 | 25/10/2023 | 11:01:22.515 | RC13 | 2304.5 | 82.9 | 210 | 22.8 | 19.9 | 1900 | 11.2
11429 | 25/10/2023 | 11:40:01.225 | RC14 | -193.6 | 35.7 | 270 | 1.3 | 21.3 | 1920.2 | 0.8
11450.4 | 25/10/2023 | 11:40:22.146 | RC14 | -160.9 | 36.1 | 270 | 1.3 | 24.1 | 1941.4 | 1
11470.7 | 25/10/2023 | 11:40:44.676 | RC14 | 42.4 | 36 | 270 | 1.3 | 21.2 | 1961.9 | 0.8
11492.5 | 25/10/2023 | 11:41:07.155 | RC14 | 138.4 | 36.3 | 270 | 3.4 | 22 | 1983.7 | 1
11512.9 | 25/10/2023 | 11:41:23.692 | RC14 | -192.6 | 35.4 | 270 | 1.2 | 21.7 | 2003.9 | 1.1
11534.5 | 25/10/2023 | 11:41:44.707 | RC14 | -225.6 | 35.2 | 285 | 1.5 | 20.9 | 2025.5 | 1.2
11556.2 | 25/10/2023 | 11:42:05.888 | RC14 | -183.6 | 34.4 | 270 | 1.4 | 21.1 | 2047.3 | 1
11576.2 | 25/10/2023 | 11:42:28.658 | RC14 | 83.6 | 35.4 | 270 | 1.3 | 20.9 | 2067.2 | 0.5
11596.2 | 25/10/2023 | 11:43:03.287 | RC14 | 732.4 | 43.8 | 240 | 14.7 | 20.3 | 2087.2 | 0.8
11617.5 | 25/10/2023 | 11:45:50.129 | RC14 | 425.3 | 59.5 | 255 | 6.5 | 18.7 | 2108.5 | 1.1
11637.7 | 25/10/2023 | 11:46:50.681 | RC14 | -105.2 | 33.4 | 285 | 0.4 | 22.2 | 2128.7 | 0.2
11658.7 | 25/10/2023 | 11:47:40.267 | RC14 | -55.3 | 36.8 | 285 | 1.2 | 21.8 | 2149.7 | 0.8
11679.3 | 25/10/2023 | 11:48:11.514 | RC14 | -93 | 35.8 | 285 | 1.4 | 20.7 | 2170.5 | 0.8
11699.9 | 25/10/2023 | 11:48:42.807 | RC14 | 8.2 | 34 | 285 | 1.4 | 21.9 | 2191 | 0.5
11720.5 | 25/10/2023 | 11:49:30.776 | RC14 | 479 | 37.4 | 270 | 9 | 21.7 | 2211.7 | 0.5
11741.8 | 25/10/2023 | 12:24:00.431 | RC15 | -216.1 | 33 | 225 | 1.1 | 24.5 | 2232.8 | 1
11761.9 | 25/10/2023 | 12:24:21.433 | RC15 | -227.2 | 35.8 | 225 | 1.3 | 24.1 | 2252.9 | 1
11782 | 25/10/2023 | 12:24:44.925 | RC15 | -209.6 | 34.4 | 225 | 1.3 | 26.3 | 2273.2 | 0.7
11803.7 | 25/10/2023 | 12:25:09.889 | RC15 | -173.7 | 30.6 | 210 | 1.5 | 24.1 | 2294.7 | 0.7
11825 | 25/10/2023 | 12:25:34.914 | RC15 | -187.3 | 34.8 | 225 | 1.3 | 24.4 | 2316 | 1.1
11846.5 | 25/10/2023 | 12:26:01.894 | RC15 | -162.4 | 36.6 | 210 | 0.3 | 25.8 | 2337.7 | 0.8
11867.2 | 25/10/2023 | 12:26:26.908 | RC15 | -188.3 | 37 | 225 | 1.4 | 22.5 | 2358.2 | 1
11888.7 | 25/10/2023 | 12:26:50.415 | RC15 | -229.2 | 31.4 | 240 | 1.5 | 25.9 | 2380 | 1
11909.7 | 25/10/2023 | 12:27:13.425 | RC15 | -216.1 | 31.6 | 225 | 1.1 | 26.6 | 2400.8 | 0.7
11929.7 | 25/10/2023 | 12:27:35.928 | RC15 | -185.5 | 30.7 | 225 | 1.2 | 25.9 | 2420.7 | 0.5
11950.7 | 25/10/2023 | 12:27:59.503 | RC15 | -228.1 | 28.6 | 225 | 1.1 | 22.9 | 2442 | 1
11972 | 25/10/2023 | 12:28:24.447 | RC15 | -178.5 | 33.5 | 225 | 1.4 | 24.9 | 2463 | 0.7
11992 | 25/10/2023 | 12:28:54.000 | RC15 | -77.8 | 37.3 | 225 | 1.2 | 25.1 | 2483 | 0.8
12013.7 | 25/10/2023 | 12:29:34.965 | RC15 | -171.1 | 32.7 | 225 | 1.6 | 21.4 | 2504.7 | 1.1
12034.8 | 25/10/2023 | 12:29:55.516 | RC15 | -210.9 | 32.1 | 240 | 1.3 | 22.9 | 2526 | 1
12055.3 | 25/10/2023 | 12:30:16.013 | RC15 | -165.4 | 34.9 | 210 | 1.3 | 25.9 | 2546.3 | 0.9
12075.8 | 25/10/2023 | 12:30:38.931 | RC15 | -130.4 | 36.3 | 195 | 1.1 | 25.3 | 2567 | 1.2
12097.1 | 25/10/2023 | 12:31:02.432 | RC15 | -152.2 | 34.6 | 195 | 1.3 | 20.8 | 2588.1 | 1.1
12118.6 | 25/10/2023 | 12:31:25.718 | RC15 | -179.1 | 33 | 210 | 1.3 | 22.6 | 2609.6 | 0.7
12140.1 | 25/10/2023 | 12:31:46.547 | RC15 | -205.8 | 32.1 | 210 | 1.2 | 21.6 | 2631.1 | 0.9
12160.3 | 25/10/2023 | 12:32:07.475 | RC15 | -195.5 | 35.9 | 225 | 2.5 | 25.7 | 2651.3 | 0.8
12182 | 25/10/2023 | 12:32:28.869 | RC15 | -200 | 30.5 | 240 | 1.3 | 23.4 | 2673.1 | 1
12203.6 | 25/10/2023 | 12:32:52.052 | RC15 | -100.7 | 41.5 | 195 | 1.5 | 24.8 | 2694.6 | 0.9
12224.4 | 25/10/2023 | 12:33:15.068 | RC15 | -144.8 | 37.5 | 195 | 1.2 | 21.9 | 2715.8 | 0.7
12245.1 | 25/10/2023 | 12:33:35.062 | RC15 | -212 | 31.3 | 225 | 0.5 | 24 | 2736.3 | 0.9
12266.9 | 25/10/2023 | 12:33:54.578 | RC15 | -178.3 | 32.4 | 225 | 1.2 | 21.3 | 2758.1 | 1.2
12286.9 | 25/10/2023 | 12:34:11.066 | RC15 | -220.9 | 35.1 | 240 | 0.1 | 26 | 2778.3 | 1.4
12307.9 | 25/10/2023 | 12:34:27.843 | RC15 | -218.1 | 35.5 | 225 | 1.5 | 23.8 | 2798.9 | 1.5
12329.1 | 25/10/2023 | 12:34:43.547 | RC15 | -243.9 | 32.3 | 240 | 1.6 | 24.2 | 2820.1 | 1.2
12351.6 | 25/10/2023 | 12:35:00.572 | RC15 | -235.4 | 36.2 | 225 | 1.9 | 24.2 | 2842.7 | 1.2
12372.7 | 25/10/2023 | 12:35:17.148 | RC15 | -218.2 | 32.6 | 225 | 2 | 23.9 | 2863.9 | 1.3
12395.5 | 25/10/2023 | 12:35:35.135 | RC15 | -178.7 | 38.1 | 195 | 1.9 | 20.7 | 2886.5 | 1.4
12417.3 | 25/10/2023 | 12:35:56.171 | RC15 | -58.1 | 39.8 | 180 | 1.8 | 24.3 | 2908.3 | 0.8
12437.5 | 25/10/2023 | 12:36:44.151 | RC15 | 97.1 | 35 | 195 | 1.6 | 22.7 | 2928.7 | 0.5
12458.2 | 25/10/2023 | 12:38:19.605 | RC15 | 322 | 48.3 | 210 | 2.2 | 25.8 | 2949.2 | 0.5
12478.4 | 25/10/2023 | 13:12:03.214 | RC16 | -133.9 | 39.3 | 195 | 2 | 22.4 | 2969.5 | 1
12498.4 | 25/10/2023 | 13:12:23.713 | RC16 | -160.8 | 36.3 | 180 | 2.8 | 21.1 | 2989.4 | 0.9
12518.6 | 25/10/2023 | 13:12:44.175 | RC16 | -179.1 | 34.5 | 210 | 1.7 | 21.3 | 3009.6 | 0.7
12539.5 | 25/10/2023 | 13:13:04.765 | RC16 | -208.6 | 34.9 | 210 | 1.6 | 21 | 3030.5 | 1.3
12559.7 | 25/10/2023 | 13:13:25.225 | RC16 | -186.3 | 33.6 | 210 | 1.5 | 21.7 | 3050.7 | 0.8
12580.4 | 25/10/2023 | 13:13:46.745 | RC16 | -175.5 | 35.3 | 210 | 1.5 | 22.6 | 3071.7 | 0.7
12600.7 | 25/10/2023 | 13:14:07.718 | RC16 | -169 | 35.3 | 210 | 1.3 | 18.1 | 3091.7 | 0.7
12622.7 | 25/10/2023 | 13:14:30.203 | RC16 | -176 | 35.8 | 210 | 1.5 | 21.1 | 3113.7 | 0.7
12644.4 | 25/10/2023 | 13:14:52.787 | RC16 | -165.5 | 35 | 195 | 1.5 | 20 | 3135.4 | 1.2
12665.9 | 25/10/2023 | 13:15:15.372 | RC16 | -150.4 | 36.7 | 195 | 1.5 | 18.9 | 3156.7 | 1.1
12686.7 | 25/10/2023 | 13:15:36.811 | RC16 | -164.5 | 36.5 | 195 | 1.4 | 21.6 | 3177.7 | 0.8
12707.7 | 25/10/2023 | 13:15:59.309 | RC16 | -129.3 | 38.7 | 195 | 1.5 | 19.5 | 3198.7 | 1
12728.2 | 25/10/2023 | 13:16:22.806 | RC16 | -112.8 | 41.3 | 210 | 1.7 | 18.8 | 3219.5 | 0.9
12748.4 | 25/10/2023 | 13:16:45.720 | RC16 | -122 | 38.4 | 195 | 1.4 | 21.5 | 3239.5 | 1
12769 | 25/10/2023 | 13:17:08.284 | RC16 | -134.6 | 39.8 | 195 | 1.5 | 20.7 | 3260 | 0.7
12790.8 | 25/10/2023 | 13:17:31.270 | RC16 | -163.6 | 38.8 | 180 | 1.5 | 17.9 | 3281.9 | 0.8
12812.2 | 25/10/2023 | 13:17:54.246 | RC16 | -161.7 | 41.8 | 195 | 1.7 | 21.8 | 3303.5 | 1.1
12833.5 | 25/10/2023 | 13:18:16.783 | RC16 | -149.9 | 41.8 | 210 | 1.5 | 19.4 | 3324.5 | 1.1
12854.3 | 25/10/2023 | 13:18:39.349 | RC16 | -149.5 | 42 | 210 | 1.5 | 19.8 | 3345.3 | 0.8
12876.8 | 25/10/2023 | 13:21:04.414 | RC16 | 361.5 | 36 | 225 | 1.5 | 19.6 | 617.8 | 2
12897.6 | 25/10/2023 | 13:21:18.796 | RC16 | -239.5 | 34.5 | 240 | 1.5 | 19.4 | 638.6 | 1.8
12919.4 | 25/10/2023 | 13:21:32.886 | RC16 | -214.4 | 31.3 | 255 | 1.4 | 19.5 | 660.4 | 1
12941.9 | 25/10/2023 | 13:21:49.709 | RC16 | -210.6 | 36 | 240 | 1.4 | 20.6 | 682.9 | 1.4
12965.2 | 25/10/2023 | 13:22:07.356 | RC16 | -173 | 35.2 | 210 | 1.4 | 21.5 | 706.2 | 1.5
12985.2 | 25/10/2023 | 13:22:22.852 | RC16 | -149.5 | 37.2 | 210 | 1.8 | 19 | 726.2 | 1.5
13006.7 | 25/10/2023 | 13:22:39.921 | RC16 | -196.1 | 32.4 | 240 | 1.6 | 20.7 | 748 | 1.3
13028.5 | 25/10/2023 | 13:22:56.906 | RC16 | -178.2 | 33 | 225 | 1.6 | 18.1 | 769.5 | 1.2
13051.5 | 25/10/2023 | 13:23:12.920 | RC16 | -214.4 | 33.8 | 240 | 1.6 | 19.6 | 792.8 | 0.8
13072.8 | 25/10/2023 | 13:23:29.859 | RC16 | -195 | 33.8 | 240 | 1.5 | 21.9 | 814.1 | 1.4
13093.9 | 25/10/2023 | 13:23:45.936 | RC16 | -202.1 | 35.7 | 240 | 1.6 | 19 | 835.3 | 1
13115.8 | 25/10/2023 | 13:24:02.502 | RC16 | -175.7 | 34.7 | 225 | 1.9 | 21.3 | 856.8 | 1.3
13138.6 | 25/10/2023 | 13:24:20.868 | RC16 | -173.7 | 35.9 | 210 | 1.4 | 21 | 879.6 | 1.4
13159.9 | 25/10/2023 | 13:24:36.471 | RC16 | -207.9 | 35.8 | 225 | 1.5 | 22.4 | 900.9 | 1.4
13182.8 | 25/10/2023 | 13:24:52.942 | RC16 | -216.8 | 32.5 | 255 | 1.5 | 19.5 | 923.8 | 1.5
13204.5 | 25/10/2023 | 13:25:09.891 | RC16 | -242.9 | 34.5 | 240 | 1.6 | 21.8 | 945.8 | 1.2
13226.6 | 25/10/2023 | 13:25:26.472 | RC16 | -241.9 | 36.4 | 255 | 1.6 | 18 | 967.8 | 1.3
13247.1 | 25/10/2023 | 13:25:40.962 | RC16 | -219.1 | 33.1 | 225 | 1.8 | 20.7 | 988.1 | 1.3
13267.8 | 25/10/2023 | 13:25:56.989 | RC16 | -188.9 | 33.2 | 225 | 1.7 | 20.9 | 1009.1 | 1.4
13289.3 | 25/10/2023 | 13:26:13.790 | RC16 | -190.5 | 34.8 | 225 | 1.9 | 17.8 | 1030.3 | 1.4
13310.6 | 25/10/2023 | 13:26:32.476 | RC16 | -69 | 34.5 | 210 | 1.7 | 16.9 | 1051.8 | 1
13331.1 | 25/10/2023 | 13:27:19.915 | RC16 | 119.5 | 36.6 | 225 | 1.6 | 19.9 | 1072.1 | 0.3
13352.5 | 25/10/2023 | 13:28:08.472 | RC16 | 379.1 | 33.6 | 240 | 2.1 | 19.9 | 1093.1 | 0
13374.3 | 25/10/2023 | 14:53:50.417 | RC17 | -200.6 | 35.2 | 240 | 2.5 | 22 | 1115.3 | 1.2
13395.8 | 25/10/2023 | 14:54:07.928 | RC17 | -222.6 | 35.1 | 255 | 2.6 | 23.3 | 1136.8 | 1.2
13416.6 | 25/10/2023 | 14:54:24.437 | RC17 | -210.7 | 31.2 | 240 | 2.4 | 22.9 | 1157.6 | 1.5
13437.9 | 25/10/2023 | 14:54:42.469 | RC17 | -201.5 | 36 | 255 | 2.5 | 22.7 | 1178.9 | 1.3
13458.4 | 25/10/2023 | 14:54:59.823 | RC17 | -186.2 | 36.5 | 255 | 1.6 | 20.3 | 1199.6 | 1.1
13479.1 | 25/10/2023 | 14:55:16.386 | RC17 | -232.6 | 32.4 | 270 | 1.3 | 24.3 | 1220.1 | 1.2
13500.6 | 25/10/2023 | 14:55:34.388 | RC17 | -226.1 | 33.8 | 255 | 1.3 | 25 | 1241.6 | 1.2
13521.9 | 25/10/2023 | 14:55:51.405 | RC17 | -236.3 | 32.3 | 270 | 1.3 | 21.7 | 1263.1 | 1.1
13542.4 | 25/10/2023 | 14:56:07.920 | RC17 | -232.4 | 33.3 | 255 | 1.3 | 24.5 | 1283.4 | 1.2
13565.7 | 25/10/2023 | 14:56:26.438 | RC17 | -238.7 | 35.2 | 270 | 0.2 | 23 | 1306.7 | 1.2
13588 | 25/10/2023 | 14:56:45.937 | RC17 | -235.5 | 33.9 | 255 | 1.5 | 25.2 | 1329.2 | 1.3
13608.8 | 25/10/2023 | 14:57:02.361 | RC17 | -219.1 | 35.8 | 255 | 1.4 | 21.6 | 1349.8 | 1.1
13629.2 | 25/10/2023 | 14:57:19.267 | RC17 | -219.6 | 34.5 | 270 | 2.6 | 22.1 | 1370.2 | 1.2
13652 | 25/10/2023 | 14:57:35.995 | RC17 | -227.7 | 31.8 | 255 | 1.4 | 20.8 | 1393.1 | 1.3
13673 | 25/10/2023 | 14:57:49.986 | RC17 | -224.3 | 30.6 | 255 | 1.4 | 20.4 | 1414 | 1.4
13693.8 | 25/10/2023 | 14:58:04.425 | RC17 | -227.5 | 34 | 270 | 1.8 | 24 | 1434.8 | 1.7
13713.8 | 25/10/2023 | 14:58:19.021 | RC17 | -221.1 | 35.4 | 255 | 1.4 | 23.1 | 1454.8 | 1.5
13735.8 | 25/10/2023 | 14:58:33.401 | RC17 | -230.6 | 29.9 | 270 | 1.3 | 22.4 | 1476.8 | 1.4
13760.6 | 25/10/2023 | 14:58:50.479 | RC17 | -217.4 | 31 | 270 | 1.3 | 22.2 | 1501.6 | 1.4
13781.1 | 25/10/2023 | 14:59:05.004 | RC17 | -211.6 | 33.5 | 270 | 1.4 | 24.3 | 1522.1 | 1.8
13801.4 | 25/10/2023 | 14:59:18.959 | RC17 | -234.9 | 30 | 270 | 1.3 | 25.7 | 1542.8 | 1.2
13822.4 | 25/10/2023 | 14:59:32.954 | RC17 | -242.4 | 33.7 | 255 | 1.6 | 24.9 | 1563.6 | 1.3
13843.1 | 25/10/2023 | 14:59:47.496 | RC17 | -243.9 | 29.8 | 270 | 1.4 | 22.1 | 1584.1 | 1.4
13865.4 | 25/10/2023 | 15:00:02.287 | RC17 | -238.7 | 35.6 | 255 | 1.3 | 25.3 | 1606.6 | 1.3
13886.9 | 25/10/2023 | 15:00:16.500 | RC17 | -229.8 | 32 | 255 | 2 | 25.1 | 1627.9 | 1.5
13906.9 | 25/10/2023 | 15:00:30.522 | RC17 | -241 | 31.5 | 240 | 1.3 | 22.7 | 1648.1 | 1.2
13930 | 25/10/2023 | 15:00:46.237 | RC17 | -247.6 | 30.3 | 255 | 1.4 | 24.1 | 1671 | 1.5
13951 | 25/10/2023 | 15:01:00.018 | RC17 | -262.4 | 29.9 | 255 | 1.3 | 23.1 | 1692.2 | 1.6
13971.7 | 25/10/2023 | 15:01:12.465 | RC17 | -252.7 | 30.4 | 270 | 1.4 | 21.6 | 1713 | 1.6
13995.3 | 25/10/2023 | 15:01:24.987 | RC17 | -245 | 34.6 | 255 | 1.1 | 22.8 | 1736.5 | 1.9
14017.1 | 25/10/2023 | 15:01:36.815 | RC17 | -246.8 | 36.1 | 270 | 0.2 | 22.6 | 1758.1 | 1.7
14041.4 | 25/10/2023 | 15:01:48.492 | RC17 | -275.8 | 36.7 | 255 | 3.2 | 21.3 | 1782.6 | 1.9
14064 | 25/10/2023 | 15:02:00.481 | RC17 | -254.6 | 36.1 | 240 | 1.5 | 22.8 | 1805 | 1.9
14086.7 | 25/10/2023 | 15:02:12.526 | RC17 | -248.5 | 31.7 | 240 | 1.8 | 22.4 | 1828 | 1.9
14109.3 | 25/10/2023 | 15:02:24.506 | RC17 | -267.9 | 34.6 | 255 | 1.7 | 25.1 | 1850.5 | 1.9
14132.6 | 25/10/2023 | 15:02:36.995 | RC17 | -257.6 | 33.1 | 240 | 1.3 | 20.9 | 1873.6 | 1.9
14154.1 | 25/10/2023 | 15:02:48.891 | RC17 | -258.1 | 34.5 | 255 | 1.5 | 22.8 | 1895.4 | 2.2
14178.4 | 25/10/2023 | 15:03:01.356 | RC17 | -259.8 | 33.8 | 255 | 1.4 | 22.4 | 1919.4 | 1.9
14200.8 | 25/10/2023 | 15:03:13.089 | RC17 | -267.3 | 35.4 | 240 | 1.6 | 22.9 | 1941.8 | 1.9
14224.6 | 25/10/2023 | 15:03:25.602 | RC17 | -262.8 | 32.6 | 240 | 1.3 | 24.3 | 1965.8 | 1.9
14248.9 | 25/10/2023 | 15:03:38.082 | RC17 | -267.3 | 35.7 | 240 | 1.8 | 23.7 | 1990.2 | 2
14272.4 | 25/10/2023 | 15:03:50.000 | RC17 | -265.2 | 36 | 240 | 1.7 | 24.8 | 2013.4 | 2.2
14293.2 | 25/10/2023 | 15:04:01.116 | RC17 | -276 | 35.2 | 225 | 1.6 | 20.7 | 2034.4 | 2.4
14313.9 | 25/10/2023 | 15:04:11.070 | RC17 | -276 | 33.9 | 240 | 0.8 | 25.4 | 2054.9 | 1.8
14338.6 | 25/10/2023 | 15:04:23.538 | RC17 | -287.2 | 33 | 240 | 1.6 | 21.5 | 2079.6 | 2.2
14361.6 | 25/10/2023 | 15:04:36.094 | RC17 | -280.4 | 36.7 | 240 | 1.3 | 23.5 | 2102.6 | 1.9
14386.4 | 25/10/2023 | 15:04:48.488 | RC17 | -274.8 | 35.1 | 255 | 1.8 | 22.5 | 2127.5 | 2
14410.6 | 25/10/2023 | 15:05:01.238 | RC17 | -274.1 | 34 | 255 | 1.5 | 21.8 | 2152 | 1.7
14433.3 | 25/10/2023 | 15:05:12.937 | RC17 | -282.2 | 35.8 | 240 | 1.7 | 20 | 2174.4 | 2.1
14456.1 | 25/10/2023 | 15:05:24.516 | RC17 | -242.1 | 33.1 | 255 | 1.7 | 22.8 | 2197.1 | 2
14477.1 | 25/10/2023 | 15:05:38.519 | RC17 | -76.8 | 37.6 | 240 | 1.5 | 21.5 | 2218.1 | 1.5
14497.9 | 25/10/2023 | 15:06:09.051 | RC17 | -69.2 | 34 | 240 | 1.4 | 19.4 | 2239.1 | 1.4
14518.6 | 25/10/2023 | 15:06:21.540 | RC17 | -279.8 | 32.7 | 240 | 3.3 | 22.5 | 2259.7 | 1.5
14541.2 | 25/10/2023 | 15:06:33.505 | RC17 | -277.1 | 33.8 | 240 | 1.3 | 22.1 | 2282.2 | 1.8
14562.7 | 25/10/2023 | 15:06:45.547 | RC17 | -278.7 | 33.3 | 240 | 1.4 | 22.6 | 2303.7 | 1.4
14584.4 | 25/10/2023 | 15:06:57.548 | RC17 | -282.8 | 36.3 | 240 | 1.5 | 23.2 | 2325.4 | 1.5
14605.5 | 25/10/2023 | 15:07:09.938 | RC17 | -282.5 | 32.4 | 240 | 1.1 | 20.9 | 2346.5 | 2
14626.7 | 25/10/2023 | 15:07:21.536 | RC17 | -284.1 | 37.2 | 240 | 1.5 | 19.6 | 2367.7 | 1.9
14650.5 | 25/10/2023 | 15:07:36.074 | RC17 | -149.8 | 33.7 | 255 | 1.3 | 23.3 | 2391.6 | 1.4
14672.9 | 25/10/2023 | 15:07:53.083 | RC17 | -150.5 | 33.9 | 240 | 0 | 21.9 | 2413.9 | 1.7
14695.1 | 25/10/2023 | 15:08:07.053 | RC17 | -229.7 | 33.8 | 255 | 0.9 | 22.5 | 2436.1 | 1.8
14718.2 | 25/10/2023 | 15:08:21.555 | RC17 | -232.8 | 32.5 | 240 | 1 | 20.4 | 2459.4 | 1.7
14739.5 | 25/10/2023 | 15:08:35.584 | RC17 | -161.3 | 36.5 | 240 | 0.7 | 22.8 | 2480.7 | 1.3
14759.9 | 25/10/2023 | 15:08:50.187 | RC17 | -98 | 32.8 | 255 | 1.2 | 17.3 | 2501.2 | 1.2
14780.1 | 25/10/2023 | 15:09:08.219 | RC17 | -9.1 | 31.9 | 255 | 1.2 | 22.3 | 2521.1 | 0.7
14801.2 | 25/10/2023 | 15:09:27.594 | RC17 | 29.1 | 35.3 | 240 | 1.2 | 18.3 | 2542.4 | 0.8
14821.2 | 25/10/2023 | 15:09:48.614 | RC17 | 137.2 | 34.4 | 240 | 1.2 | 19.3 | 2562.4 | 0.5
14843.2 | 25/10/2023 | 15:10:57.602 | RC17 | 309.6 | 36.2 | 255 | 1 | 20 | 2584.2 | 1.2
14866.3 | 25/10/2023 | 15:11:13.683 | RC17 | 94.4 | 35.9 | 225 | 0.9 | 20.5 | 2607.5 | 1.4
14889.1 | 25/10/2023 | 15:11:24.183 | RC17 | 97.9 | 33.2 | 240 | 0.9 | 20.6 | 2630.1 | 1.5
14910.3 | 25/10/2023 | 15:11:52.182 | RC17 | 352.5 | 36.9 | 225 | 1.3 | 22.7 | 2651.5 | 0.7
14932.9 | 25/10/2023 | 15:12:04.427 | RC17 | -40.2 | 42.9 | 210 | 6.6 | 22.3 | 2675.7 | 13.8
14954.9 | 25/10/2023 | 15:12:16.242 | RC17 | 160 | 37.5 | 225 | 2.3 | 20.1 | 2695.9 | 1
14979.8 | 25/10/2023 | 15:12:28.178 | RC17 | -197.2 | 34.4 | 225 | 1.6 | 16.5 | 2721.2 | 3.3
15000 | 25/10/2023 | 15:46:14.124 | RC18 | -221.5 | 34.3 | 225 | 2 | 21.7 | 2741.2 | 1
15020.7 | 25/10/2023 | 15:46:32.686 | RC18 | -223.4 | 33.4 | 240 | 2 | 21 | 2761.9 | 1
15041.7 | 25/10/2023 | 15:46:51.148 | RC18 | -234.5 | 34.2 | 225 | 1.9 | 22.1 | 2782.7 | 1.5
15063 | 25/10/2023 | 15:47:10.209 | RC18 | -230.5 | 35.7 | 225 | 1.9 | 23.5 | 2804 | 0.9
15083.4 | 25/10/2023 | 15:47:28.965 | RC18 | -238.3 | 35.4 | 225 | 1.8 | 21.2 | 2824.4 | 1.2
15103.5 | 25/10/2023 | 15:47:45.690 | RC18 | -174.6 | 34.1 | 240 | 1.8 | 23.9 | 2844.5 | 1.5
15125.7 | 25/10/2023 | 15:47:59.679 | RC18 | -236.9 | 35.9 | 240 | 2 | 22.5 | 2866.8 | 1.4
15146.2 | 25/10/2023 | 15:48:11.662 | RC18 | -229.3 | 35.2 | 240 | 1.8 | 23.7 | 2887.3 | 1.7
15166.4 | 25/10/2023 | 15:48:24.242 | RC18 | -230.4 | 33.5 | 240 | 1.4 | 20 | 2907.4 | 1.6
15190 | 25/10/2023 | 15:48:38.709 | RC18 | -224.1 | 32.1 | 240 | 1.9 | 24.5 | 2931 | 1.7
15212.6 | 25/10/2023 | 15:48:52.806 | RC18 | -215.7 | 36.7 | 240 | 2 | 21.9 | 2953.8 | 1.4
15235.1 | 25/10/2023 | 15:49:06.699 | RC18 | -219.1 | 34 | 240 | 1.9 | 24.9 | 2976.3 | 1.6
15257.6 | 25/10/2023 | 15:49:20.696 | RC18 | -199.5 | 37.4 | 225 | 2.1 | 23.1 | 2998.9 | 1.8
15279.5 | 25/10/2023 | 15:49:34.703 | RC18 | -198.8 | 34.2 | 225 | 1.8 | 21.8 | 3020.7 | 1.4
15301.9 | 25/10/2023 | 15:49:49.227 | RC18 | -207.1 | 34.2 | 240 | 1.9 | 23.6 | 3043 | 1.3
15324 | 25/10/2023 | 15:50:04.141 | RC18 | -217.7 | 35.4 | 240 | 2 | 22.8 | 3065 | 1.5
15346 | 25/10/2023 | 15:50:18.396 | RC18 | -200.9 | 34.1 | 240 | 2 | 22.1 | 3087.1 | 1.4
15368.6 | 25/10/2023 | 15:50:32.198 | RC18 | -197.9 | 36 | 225 | 1.6 | 21.4 | 3110.1 | 1.7
15392.2 | 25/10/2023 | 15:50:47.213 | RC18 | -205.9 | 36.2 | 225 | 1.9 | 18.3 | 3133.2 | 1.8
15414.1 | 25/10/2023 | 15:51:02.241 | RC18 | -203.2 | 36.6 | 225 | 1.9 | 21.9 | 3155.4 | 1.5
15436.2 | 25/10/2023 | 15:51:16.641 | RC18 | -199.7 | 34.1 | 225 | 1.8 | 19.9 | 3177.2 | 2
15456.9 | 25/10/2023 | 15:51:30.290 | RC18 | -201.9 | 37.5 | 240 | 2 | 22.9 | 3197.9 | 1.5
15477 | 25/10/2023 | 15:51:42.707 | RC18 | -202.1 | 34.6 | 225 | 1.8 | 23.1 | 3218 | 1.4
15497.9 | 25/10/2023 | 15:51:56.751 | RC18 | -196.2 | 35.6 | 225 | 2 | 21.2 | 3239 | 1.7
15519.7 | 25/10/2023 | 15:52:11.370 | RC18 | -206.8 | 36.7 | 225 | 2.9 | 21.9 | 3261 | 1.5
15543.6 | 25/10/2023 | 15:52:26.196 | RC18 | -200.6 | 35.8 | 210 | 1.7 | 20.6 | 3284.6 | 1.6
15565.8 | 25/10/2023 | 15:52:41.255 | RC18 | -205.1 | 37.4 | 210 | 2 | 20.6 | 3306.8 | 1.7
15588.4 | 25/10/2023 | 15:52:55.734 | RC18 | -216 | 38.4 | 210 | 2.1 | 20.2 | 3329.6 | 1.4
15609.3 | 25/10/2023 | 15:53:10.150 | RC18 | -186.9 | 38.9 | 210 | 1.9 | 19.5 | 3350.3 | 1.7
15653.3 | 25/10/2023 | 15:55:49.342 | RC18 | -248.2 | 33.3 | 255 | 1.8 | 23.7 | 644.5 | 1.7
15675.5 | 25/10/2023 | 15:56:01.663 | RC18 | -202.6 | 36 | 225 | 1.6 | 23.8 | 666.8 | 2.2
15697.9 | 25/10/2023 | 15:56:13.342 | RC18 | -233.1 | 36.7 | 225 | 1.8 | 23.2 | 689.3 | 1.7
15719.6 | 25/10/2023 | 15:56:25.854 | RC18 | -217.3 | 33.4 | 255 | 1.6 | 21.4 | 710.6 | 1.8
15741.6 | 25/10/2023 | 15:56:38.853 | RC18 | -206.2 | 37.1 | 225 | 3 | 21 | 732.6 | 1.5
15767.2 | 25/10/2023 | 15:56:53.443 | RC18 | -213.3 | 35.7 | 225 | 1.6 | 24.4 | 758.2 | 1.7
15789 | 25/10/2023 | 15:57:07.876 | RC18 | -119.5 | 33.1 | 240 | 1.9 | 25.2 | 780 | 1.8
15811.1 | 25/10/2023 | 15:57:24.920 | RC18 | -15.6 | 33.4 | 240 | 1.4 | 25 | 802.1 | 1.1
15833.6 | 25/10/2023 | 15:57:39.345 | RC18 | -253.3 | 32.6 | 255 | 2 | 22.1 | 824.9 | 1.5
15857.9 | 25/10/2023 | 15:57:52.440 | RC18 | -250.6 | 36.2 | 255 | 2.6 | 23.8 | 848.9 | 1.8
15881.7 | 25/10/2023 | 15:58:04.948 | RC18 | -264.3 | 33.9 | 240 | 2.3 | 25.3 | 872.7 | 1.9
15905.8 | 25/10/2023 | 15:58:17.854 | RC18 | -277.2 | 35.6 | 255 | 0.5 | 21.7 | 897.3 | 2
15929.2 | 25/10/2023 | 15:58:30.385 | RC18 | -252.4 | 36.1 | 240 | 2.3 | 21.5 | 920.4 | 2
15952.2 | 25/10/2023 | 15:58:42.374 | RC18 | -258.4 | 32.6 | 240 | 2.9 | 22.7 | 943.4 | 1.9
15976 | 25/10/2023 | 15:58:55.152 | RC18 | -280.9 | 32.2 | 255 | 1.9 | 22.7 | 967 | 1.9
15996.8 | 25/10/2023 | 15:59:05.375 | RC18 | -275.2 | 33.5 | 240 | 1.8 | 24.2 | 988.3 | 1.9
16021.6 | 25/10/2023 | 15:59:18.392 | RC18 | -264.9 | 31.9 | 255 | 1.9 | 25.8 | 1012.8 | 2
16046.2 | 25/10/2023 | 15:59:31.414 | RC18 | -282.2 | 32 | 255 | 2 | 21.3 | 1037.4 | 1.7
16070.5 | 25/10/2023 | 15:59:44.004 | RC18 | -285.8 | 35.3 | 240 | 1.9 | 21.9 | 1061.5 | 2.1
16094.6 | 25/10/2023 | 15:59:56.863 | RC18 | -279.2 | 31.3 | 255 | 1.8 | 25.3 | 1086.1 | 1.9
16114.8 | 25/10/2023 | 16:00:06.386 | RC18 | -265.9 | 36.1 | 240 | 2.1 | 22.9 | 1105.8 | 2
16138.4 | 25/10/2023 | 16:00:19.966 | RC18 | -247.4 | 32.3 | 240 | 1.9 | 24.7 | 1129.4 | 1.8
16158.7 | 25/10/2023 | 16:00:31.909 | RC18 | -153.2 | 31.3 | 255 | 2.1 | 24.2 | 1149.7 | 1.7
16180.2 | 25/10/2023 | 16:00:46.965 | RC18 | -135.7 | 30.9 | 255 | 2 | 23.3 | 1171.5 | 1.4
16201.9 | 25/10/2023 | 16:01:00.890 | RC18 | -178.8 | 29.8 | 255 | 2 | 26.1 | 1193.4 | 1.5
16222.7 | 25/10/2023 | 16:01:13.466 | RC18 | -215 | 29.7 | 255 | 1.9 | 21.8 | 1214.2 | 2.2
16246.2 | 25/10/2023 | 16:01:25.931 | RC18 | -244.5 | 34 | 255 | 1.3 | 23.1 | 1237.2 | 1.8
16267.6 | 25/10/2023 | 16:01:38.438 | RC18 | -189.9 | 33.8 | 255 | 2.2 | 25.1 | 1258.8 | 1.2
16288.6 | 25/10/2023 | 16:01:57.339 | RC18 | 95.7 | 35.6 | 255 | 1.6 | 25.4 | 1279.3 | 1.3
16310.8 | 25/10/2023 | 16:02:32.463 | RC18 | -114.4 | 33.5 | 270 | 2.1 | 22.7 | 1302.1 | 1.6
16331.9 | 25/10/2023 | 16:02:49.381 | RC18 | -7.7 | 35.5 | 240 | 1.8 | 24.1 | 1323.1 | 1
16353.6 | 25/10/2023 | 16:03:35.413 | RC18 | 175.9 | 32.4 | 240 | 2.2 | 25.1 | 1344.6 | 0.5
16373.8 | 25/10/2023 | 16:04:00.430 | RC18 | 138.2 | 33.3 | 255 | 3.3 | 24.3 | 1364.8 | 1.4
16396.1 | 25/10/2023 | 16:04:46.481 | RC18 | -21.4 | 33.8 | 270 | 2.2 | 23 | 1387.1 | 1.2
16418.1 | 25/10/2023 | 16:05:03.404 | RC18 | -102.8 | 31.4 | 255 | 2.3 | 24.4 | 1409.4 | 1
16438.9 | 25/10/2023 | 16:05:22.974 | RC18 | 217.6 | 34.8 | 255 | 2 | 21.1 | 1429.9 | 1.9
16487.8 | 25/10/2023 | 16:46:04.254 | RC19 | -270.5 | 35.7 | 240 | 1.6 | 22.7 | 1478.9 | 1.2
16508.9 | 25/10/2023 | 16:46:21.099 | RC19 | -268.7 | 31.9 | 255 | 1.5 | 25.2 | 1499.9 | 1.4
16529.8 | 25/10/2023 | 16:46:38.516 | RC19 | -275.9 | 35 | 255 | 1.6 | 22.4 | 1520.8 | 1.5
16551.1 | 25/10/2023 | 16:46:54.564 | RC19 | -274 | 32.4 | 255 | 2.1 | 23.2 | 1542.1 | 1.3
16573.6 | 25/10/2023 | 16:47:07.508 | RC19 | -270.1 | 34.1 | 255 | 1.8 | 22.1 | 1564.9 | 1.9
16596.2 | 25/10/2023 | 16:47:20.041 | RC19 | -266.6 | 32.1 | 240 | 1.5 | 24.3 | 1587.4 | 1.6
16620.8 | 25/10/2023 | 16:47:32.557 | RC19 | -271.3 | 34.2 | 255 | 1.7 | 22.5 | 1612.1 | 2
16642.6 | 25/10/2023 | 16:47:44.767 | RC19 | -259.7 | 34 | 255 | 1.8 | 21.8 | 1633.6 | 2
16665.9 | 25/10/2023 | 16:47:57.327 | RC19 | -272.5 | 31.7 | 255 | 1.8 | 24.9 | 1657.2 | 1.7
16689.9 | 25/10/2023 | 16:48:09.086 | RC19 | -268.3 | 35.6 | 240 | 1.8 | 25.5 | 1681.2 | 1.9
16710 | 25/10/2023 | 16:48:19.594 | RC19 | -282.3 | 32.8 | 240 | 1.9 | 25.6 | 1700.9 | 2.1
16733.3 | 25/10/2023 | 16:48:32.604 | RC19 | -273 | 36.3 | 240 | 2.1 | 24.1 | 1724.5 | 1.6
16756.1 | 25/10/2023 | 16:48:44.627 | RC19 | -273 | 34.5 | 255 | 2.1 | 23.3 | 1747.1 | 1.9
16778.9 | 25/10/2023 | 16:48:56.573 | RC19 | -270.7 | 35.2 | 255 | 1.8 | 26.3 | 1769.9 | 1.6
16802.7 | 25/10/2023 | 16:49:09.088 | RC19 | -267.8 | 32.2 | 240 | 1.7 | 25.1 | 1793.7 | 1.7
16825.5 | 25/10/2023 | 16:49:21.584 | RC19 | -251.1 | 34.1 | 255 | 0.4 | 23.4 | 1816.5 | 2.4
16850.3 | 25/10/2023 | 16:49:34.601 | RC19 | -262.2 | 35.6 | 255 | 1.5 | 22.9 | 1841.6 | 1.8
16874.6 | 25/10/2023 | 16:49:47.075 | RC19 | -297 | 30.8 | 255 | 1.7 | 23 | 1865.6 | 1.7
16899.2 | 25/10/2023 | 16:50:00.236 | RC19 | -256.1 | 33.1 | 240 | 1.6 | 21.4 | 1890.2 | 2
16920.3 | 25/10/2023 | 16:50:12.205 | RC19 | -209.7 | 32.5 | 240 | 1.6 | 26.1 | 1911.5 | 1.8
16941.8 | 25/10/2023 | 16:50:25.022 | RC19 | -239.3 | 33.3 | 240 | 1.8 | 25.1 | 1932.8 | 1.8
16965 | 25/10/2023 | 16:50:37.501 | RC19 | -249.5 | 33.1 | 255 | 1.5 | 24.8 | 1956 | 1.9
16985.1 | 25/10/2023 | 16:50:47.684 | RC19 | -253.3 | 35 | 255 | 0.8 | 23 | 1976.3 | 1.9
17007.1 | 25/10/2023 | 16:50:59.896 | RC19 | -246.6 | 36.1 | 255 | 1.7 | 23.7 | 1998.3 | 2.1
17031.2 | 25/10/2023 | 16:51:14.153 | RC19 | -250.3 | 35.2 | 225 | 1.4 | 24.1 | 2022.2 | 1.8
17054.8 | 25/10/2023 | 16:51:26.660 | RC19 | -243.2 | 33.3 | 240 | 1.7 | 23.8 | 2046 | 1.7
17075 | 25/10/2023 | 16:51:38.779 | RC19 | -223.3 | 32.7 | 240 | 1.7 | 27.7 | 2066.3 | 1.8
17097.3 | 25/10/2023 | 16:51:53.603 | RC19 | -98.9 | 33.9 | 240 | 2 | 27.3 | 2088.5 | 1.6
17117.3 | 25/10/2023 | 16:52:10.444 | RC19 | -45.3 | 33.7 | 240 | 1.8 | 24.2 | 2108.3 | 1.1
17139.2 | 25/10/2023 | 16:52:28.628 | RC19 | -36.5 | 32.4 | 255 | 2.2 | 22.9 | 2130.3 | 1.2
17160 | 25/10/2023 | 16:52:43.310 | RC19 | -173 | 32.2 | 255 | 1.4 | 23.2 | 2151.2 | 1.4
17180.8 | 25/10/2023 | 16:52:55.614 | RC19 | -288.6 | 35.5 | 240 | 2.4 | 22.4 | 2171.8 | 1.7
17201.7 | 25/10/2023 | 16:53:07.709 | RC19 | -292.6 | 30.9 | 255 | 1.7 | 21.4 | 2192.7 | 1.5
17222.2 | 25/10/2023 | 16:53:20.209 | RC19 | -245.6 | 34.8 | 225 | 1.8 | 25.8 | 2213.2 | 1.8
17244 | 25/10/2023 | 16:53:39.647 | RC19 | 12.3 | 32.9 | 240 | 3.1 | 27.1 | 2235 | 1
17267.3 | 25/10/2023 | 16:54:50.661 | RC19 | 867.3 | 37 | 225 | 16.5 | 24.1 | 2258.6 | 2.6
17291.1 | 25/10/2023 | 16:54:59.544 | RC19 | 296.6 | 36.2 | 240 | 0.2 | 23 | 2282.1 | 3.5
17312.1 | 25/10/2023 | 17:36:24.436 | RC20 | -310.1 | 34.4 | 270 | 1.4 | 18.5 | 2303.2 | 0.7
17335.2 | 25/10/2023 | 17:36:44.987 | RC20 | -301.7 | 33.6 | 255 | 1.2 | 16.8 | 2326.3 | 1.6
17358.5 | 25/10/2023 | 17:36:56.455 | RC20 | -282.2 | 33.4 | 255 | 0.7 | 17.4 | 2350 | 2.4
17378.7 | 25/10/2023 | 17:37:05.972 | RC20 | -227 | 38.1 | 240 | 1.3 | 17.4 | 2369.8 | 2.1
17399.3 | 25/10/2023 | 17:37:16.028 | RC20 | -274.2 | 34.8 | 255 | 1.3 | 18.1 | 2390.3 | 1.7
17420.8 | 25/10/2023 | 17:37:28.307 | RC20 | -269.4 | 34.8 | 270 | 1 | 18 | 2411.8 | 2.1
17441.8 | 25/10/2023 | 17:37:38.039 | RC20 | -268.5 | 34.3 | 255 | 1.2 | 15.9 | 2432.8 | 1.9
17465.1 | 25/10/2023 | 17:37:50.561 | RC20 | -277.8 | 36.7 | 255 | 1.3 | 16.2 | 2456.1 | 2
17488.4 | 25/10/2023 | 17:38:01.974 | RC20 | -267.9 | 35.2 | 270 | 1.1 | 16.7 | 2479.4 | 1.9
17512.5 | 25/10/2023 | 17:38:14.492 | RC20 | -252.2 | 37.5 | 255 | 1.8 | 15.8 | 2503.5 | 2.2
17535.1 | 25/10/2023 | 17:38:26.521 | RC20 | -246.2 | 36.3 | 255 | 0.5 | 18.1 | 2526.5 | 1.8
17557.4 | 25/10/2023 | 17:38:38.738 | RC20 | -272 | 34.8 | 255 | 1.2 | 16.4 | 2548.4 | 2.2
17582.2 | 25/10/2023 | 17:38:50.797 | RC20 | -263.1 | 36.1 | 255 | 1.2 | 17.2 | 2573.2 | 1.9
17604.9 | 25/10/2023 | 17:39:02.480 | RC20 | -230.8 | 36.4 | 240 | 1.2 | 16.4 | 2596.3 | 1.7
17625.5 | 25/10/2023 | 17:39:14.558 | RC20 | -117.6 | 34 | 255 | 1.2 | 18.9 | 2616.5 | 1.4
17650.5 | 25/10/2023 | 17:39:31.145 | RC20 | -268.5 | 32 | 255 | 1.2 | 15.2 | 2641.5 | 1.4
17676.2 | 25/10/2023 | 17:39:45.594 | RC20 | -289.8 | 36.1 | 255 | 1.1 | 17.5 | 2667.2 | 1.6
17701.6 | 25/10/2023 | 17:40:00.088 | RC20 | -291.6 | 36.8 | 255 | 1.2 | 15.3 | 2692.6 | 2
17724.8 | 25/10/2023 | 17:40:14.097 | RC20 | -286.9 | 32.4 | 270 | 1.3 | 18.1 | 2715.8 | 1.1
17748.7 | 25/10/2023 | 17:40:28.523 | RC20 | -208.1 | 33.5 | 270 | 1.1 | 17.3 | 2740 | 1.7
17771.7 | 25/10/2023 | 17:40:44.521 | RC20 | -177.2 | 32.9 | 255 | 1 | 17 | 2762.7 | 1.5
17793.7 | 25/10/2023 | 17:40:59.031 | RC20 | -241.5 | 32.4 | 270 | 1.1 | 18.1 | 2784.7 | 1.6
17816.1 | 25/10/2023 | 17:41:13.566 | RC20 | -229.8 | 32.8 | 270 | 1.6 | 18.1 | 2807.3 | 1.4
17838.4 | 25/10/2023 | 17:41:28.129 | RC20 | -217.8 | 33.2 | 255 | 0.8 | 17 | 2829.4 | 1.7
17862.7 | 25/10/2023 | 17:41:42.614 | RC20 | -293.6 | 34.7 | 240 | 1.1 | 17.5 | 2853.9 | 1.5
17887.5 | 25/10/2023 | 17:41:57.102 | RC20 | -273.3 | 36.7 | 240 | 1.2 | 19.2 | 2878.5 | 1.7
17911.4 | 25/10/2023 | 17:42:11.564 | RC20 | -268.4 | 34.6 | 240 | 1.2 | 14.3 | 2902.6 | 1.6
17932.4 | 25/10/2023 | 17:42:23.627 | RC20 | -273.2 | 36.6 | 240 | 0.5 | 17.6 | 2923.4 | 1.5
17955.4 | 25/10/2023 | 17:42:37.576 | RC20 | -268.5 | 35.5 | 255 | 1.4 | 18 | 2946.6 | 1.7
17975.4 | 25/10/2023 | 17:42:50.110 | RC20 | -254.9 | 36.6 | 240 | 1.3 | 16.1 | 2966.7 | 1.4
17999.5 | 25/10/2023 | 17:43:04.683 | RC20 | -244.3 | 34.1 | 210 | 1.3 | 17.6 | 2990.5 | 1.4
18021.3 | 25/10/2023 | 17:43:18.923 | RC20 | -228.1 | 35.5 | 240 | 1 | 18.3 | 3012.3 | 1.9
18042.2 | 25/10/2023 | 17:43:33.045 | RC20 | -155.4 | 36.9 | 240 | 1.3 | 17.1 | 3033.2 | 1.4
18062.7 | 25/10/2023 | 17:43:49.727 | RC20 | -52 | 35.5 | 225 | 1.9 | 17.5 | 3054 | 1.2
18084.8 | 25/10/2023 | 17:44:07.593 | RC20 | -19.3 | 37 | 225 | 2.5 | 19 | 3075.8 | 1.2
18104.8 | 25/10/2023 | 17:44:56.701 | RC20 | -104.3 | 34.7 | 240 | 1.3 | 15.7 | 3096 | 0.5
18126.2 | 25/10/2023 | 17:45:22.158 | RC20 | -147 | 35.4 | 240 | 1.3 | 18.4 | 3117.2 | 0.7
18146.5 | 25/10/2023 | 17:47:22.020 | RC20 | -207.7 | 35.4 | 240 | 1.3 | 17.7 | 3137.8 | 1
18167.5 | 25/10/2023 | 17:47:45.264 | RC20 | -213 | 34.6 | 240 | 1.2 | 17 | 3158.5 | 1
18187.7 | 25/10/2023 | 17:48:08.177 | RC20 | -143.1 | 36.3 | 225 | 1.3 | 18.5 | 3178.7 | 1
18209.7 | 25/10/2023 | 17:50:31.661 | RC20 | -243.7 | 38 | 240 | 0.8 | 15.4 | 3200.7 | 0.7
18231 | 25/10/2023 | 17:51:01.206 | RC20 | -226.7 | 36.1 | 240 | 1.2 | 17.6 | 3222.1 | 0.7
18252.6 | 25/10/2023 | 17:51:32.665 | RC20 | -135.7 | 37.7 | 225 | 1.2 | 17.2 | 3243.6 | 0.9
18272.6 | 25/10/2023 | 17:53:48.713 | RC20 | -213.4 | 34.8 | 240 | 1.1 | 18.1 | 3263.5 | 0
18292.8 | 25/10/2023 | 17:56:56.173 | RC20 | -142.2 | 35.6 | 240 | 1.1 | 16.5 | 3283.8 | -0.3
18313.2 | 25/10/2023 | 17:58:02.223 | RC20 | -31.7 | 37.5 | 225 | 4.8 | 19.1 | 3304 | 0
18333.8 | 25/10/2023 | 17:59:11.716 | RC20 | -85.3 | 42.2 | 225 | 2.2 | 16 | 3324.7 | 0.5
18354.5 | 25/10/2023 | 18:00:20.310 | RC20 | -231.9 | 40.5 | 240 | 1.1 | 18.4 | 3345.7 | 0.5
18374.8 | 25/10/2023 | 18:00:58.270 | RC20 | -223.9 | 39.8 | 225 | 1 | 15 | 3365.8 | 0.3
18424 | 25/10/2023 | 18:04:29.167 | RC20 | -36.6 | 40.5 | 240 | 4.6 | 14.4 | 665.3 | 1
18444.8 | 25/10/2023 | 18:04:52.332 | RC20 | 222 | 37.4 | 270 | 3.1 | 17.6 | 686.3 | 1.3
18467.1 | 25/10/2023 | 18:05:10.911 | RC20 | -4.9 | 36 | 270 | 6.6 | 18.2 | 708.1 | 1
18491.6 | 25/10/2023 | 18:05:29.928 | RC20 | -148.4 | 35 | 255 | 1.8 | 18 | 732.6 | 1.5
18513.2 | 25/10/2023 | 18:05:45.942 | RC20 | -115.5 | 34.7 | 270 | 2.9 | 19.9 | 754.6 | 1.4
18534.6 | 25/10/2023 | 18:06:04.983 | RC20 | -15.9 | 37.1 | 255 | 5.4 | 15.5 | 775.6 | 1.2
18554.9 | 25/10/2023 | 18:06:23.449 | RC20 | 37.4 | 36 | 270 | 9.3 | 18.6 | 796.2 | 0.8
18574.9 | 25/10/2023 | 18:07:07.876 | RC20 | -183.5 | 35.7 | 255 | 1.2 | 15.7 | 815.9 | 1.2
18596.1 | 25/10/2023 | 18:07:28.933 | RC20 | -164.6 | 37.3 | 255 | 2 | 17.6 | 837.1 | 0.7
18617.1 | 25/10/2023 | 18:07:51.460 | RC20 | -22.3 | 33.4 | 285 | 7.1 | 17 | 858.1 | 1
18638.2 | 25/10/2023 | 18:08:51.981 | RC20 | -5.2 | 37 | 285 | 8.1 | 16.6 | 879.6 | 0.8
18659.7 | 25/10/2023 | 18:09:13.387 | RC20 | -206.4 | 35.1 | 285 | 1.6 | 19.7 | 900.7 | 1.3
18680.4 | 25/10/2023 | 18:09:32.434 | RC20 | -242.6 | 36.6 | 270 | 2 | 18.5 | 921.5 | 0.8
18702 | 25/10/2023 | 18:09:53.946 | RC20 | -210 | 36.4 | 270 | 1.6 | 18.9 | 943 | 1.1
18722.9 | 25/10/2023 | 18:10:12.570 | RC20 | -338.6 | 34.6 | 285 | 1.1 | 16.2 | 963.9 | 1.3
18745.3 | 25/10/2023 | 18:10:32.133 | RC20 | -273.4 | 36.7 | 255 | 1.2 | 18.4 | 986.7 | 1
18766.5 | 25/10/2023 | 18:10:53.009 | RC20 | -135.8 | 35.6 | 270 | 1.9 | 16 | 1007.5 | 0.7
18786.5 | 25/10/2023 | 18:11:33.993 | RC20 | -34.4 | 39.5 | 255 | 7.3 | 16.5 | 1026.7 | 0.8
18807 | 25/10/2023 | 20:16:29.330 | RC21 | -280.1 | 36.9 | 240 | 1.3 | 20.5 | 1048 | 0.8
18830.6 | 25/10/2023 | 20:16:46.281 | RC21 | -230.4 | 34.9 | 225 | 1.2 | 18.8 | 1071.6 | 2
18855.7 | 25/10/2023 | 20:16:57.343 | RC21 | -198.4 | 36.6 | 210 | 0.8 | 17.7 | 1096.7 | 2
18876.1 | 25/10/2023 | 20:17:08.630 | RC21 | -166.9 | 40 | 225 | 1.2 | 17.4 | 1117.2 | 2.1
18897.7 | 25/10/2023 | 20:17:18.802 | RC21 | -156.3 | 42.2 | 240 | 1.2 | 18.3 | 1139.1 | 1.8
18918.1 | 25/10/2023 | 20:17:29.971 | RC21 | -95.9 | 39.5 | 225 | 1.3 | 17.5 | 1159.1 | 1.4
18940.9 | 25/10/2023 | 20:17:44.863 | RC21 | -160 | 40.8 | 210 | 1.3 | 20.1 | 1182 | 1.5
18962.9 | 25/10/2023 | 20:17:59.800 | RC21 | -114.2 | 41.6 | 210 | 1.2 | 19.2 | 1203.9 | 1.6
18985.5 | 25/10/2023 | 20:18:16.390 | RC21 | -115.4 | 39.5 | 210 | 1.6 | 19.7 | 1226.5 | 1.6
19007.5 | 25/10/2023 | 20:18:29.298 | RC21 | -259.3 | 35.5 | 225 | 1.3 | 18.6 | 1248.5 | 1.7
19028.1 | 25/10/2023 | 20:18:41.358 | RC21 | -228 | 36.5 | 210 | 1.2 | 17.7 | 1269.1 | 1.8
19050.3 | 25/10/2023 | 20:18:56.688 | RC21 | -161.6 | 39.6 | 225 | 1.2 | 17.1 | 1291.4 | 1.6
19071.6 | 25/10/2023 | 20:19:09.314 | RC21 | -234.2 | 37.1 | 240 | 1.4 | 18.6 | 1312.6 | 1.5
19092.1 | 25/10/2023 | 20:19:22.330 | RC21 | -208.6 | 36.1 | 225 | 2.8 | 17.6 | 1333.1 | 1.4
19112.5 | 25/10/2023 | 20:19:34.398 | RC21 | -217.1 | 36.5 | 225 | 1 | 18.5 | 1353.5 | 2.2
19134.8 | 25/10/2023 | 20:19:48.961 | RC21 | -173.3 | 37.7 | 225 | 1.3 | 18.5 | 1375.9 | 1.4
19156.9 | 25/10/2023 | 20:20:01.401 | RC21 | -228.6 | 37.6 | 240 | 1.5 | 16.5 | 1398.1 | 1.7
19180.9 | 25/10/2023 | 20:20:16.406 | RC21 | -210.8 | 36.2 | 225 | 1.4 | 18.5 | 1421.9 | 1.4
19202.5 | 25/10/2023 | 20:20:30.393 | RC21 | -189.8 | 38 | 225 | 1.4 | 19.8 | 1443.5 | 1.5
19225 | 25/10/2023 | 20:20:45.873 | RC21 | -147.9 | 38.3 | 225 | 1.7 | 16.3 | 1466.1 | 1.5
19246.5 | 25/10/2023 | 20:21:00.936 | RC21 | -107.1 | 38 | 225 | 1.4 | 19.8 | 1487.6 | 1
19267.5 | 25/10/2023 | 20:21:15.973 | RC21 | -141.8 | 36.7 | 240 | 1.6 | 15.1 | 1508.5 | 1.3
19289.8 | 25/10/2023 | 20:21:30.443 | RC21 | -190.6 | 35.5 | 240 | 1.5 | 16.8 | 1530.8 | 1.3
19311.1 | 25/10/2023 | 20:21:44.933 | RC21 | -165.3 | 38.8 | 240 | 1.3 | 15.5 | 1552.1 | 1.5
19332.9 | 25/10/2023 | 20:21:59.438 | RC21 | -154.2 | 35.8 | 225 | 1.3 | 16.2 | 1573.9 | 1.4
19355.2 | 25/10/2023 | 20:22:15.953 | RC21 | -92.6 | 37.7 | 240 | 1.4 | 19 | 1596.2 | 1.4
19378.5 | 25/10/2023 | 20:22:32.747 | RC21 | -45.2 | 36.6 | 240 | 1.4 | 18.9 | 1619.8 | 1.2
19400.2 | 25/10/2023 | 20:22:46.996 | RC21 | -60.8 | 35.7 | 240 | 1.5 | 19.6 | 1641.3 | 1.3
19422.3 | 25/10/2023 | 20:23:01.498 | RC21 | -29.7 | 38.6 | 225 | 0.4 | 19.3 | 1663.5 | 1.6
19443.8 | 25/10/2023 | 20:23:20.011 | RC21 | 98.3 | 42.2 | 240 | 1.5 | 16.3 | 1685 | 1.6
19464.1 | 25/10/2023 | 20:23:51.453 | RC21 | 217.3 | 42.7 | 225 | 1.3 | 15.2 | 1705.1 | 0.5
19484.2 | 25/10/2023 | 20:26:09.464 | RC21 | 455.4 | 45.6 | 240 | 1.6 | 17 | 1725.2 | 0
19504.3 | 25/10/2023 | 21:10:06.132 | RC22 | -282.4 | 44 | 270 | 1.7 | 15.7 | 1745.3 | 0.7
19525.7 | 25/10/2023 | 21:10:24.649 | RC22 | -200.7 | 46.7 | 270 | 1.7 | 14.5 | 1767 | 1.8
19548 | 25/10/2023 | 21:10:38.225 | RC22 | -266.2 | 43.1 | 270 | 1.7 | 14.2 | 1789 | 1.8
19569.9 | 25/10/2023 | 21:10:50.749 | RC22 | -285.8 | 41.7 | 285 | 1.3 | 14.6 | 1811.1 | 1.4
19591.9 | 25/10/2023 | 21:11:03.193 | RC22 | -251.9 | 42.8 | 285 | 1.7 | 16.1 | 1832.9 | 1.3
19612.3 | 25/10/2023 | 21:11:16.164 | RC22 | -197.7 | 45 | 270 | 0.8 | 16.6 | 1853.3 | 1.2
19632.9 | 25/10/2023 | 21:11:29.191 | RC22 | -242.4 | 43.9 | 270 | 1.5 | 17.4 | 1874.3 | 1.5
19652.9 | 25/10/2023 | 21:11:41.230 | RC22 | -241 | 43.8 | 285 | 1.4 | 16.2 | 1893.9 | 1.7
19674.8 | 25/10/2023 | 21:11:54.333 | RC22 | -292 | 39.5 | 285 | 1.6 | 16.1 | 1915.8 | 1.7
19697.1 | 25/10/2023 | 21:12:07.260 | RC22 | -288.7 | 40.5 | 285 | 1.6 | 15.7 | 1938.4 | 1.5
19721.4 | 25/10/2023 | 21:12:20.170 | RC22 | -267.3 | 42 | 285 | 1.5 | 16.6 | 1962.5 | 1.8
19742.7 | 25/10/2023 | 21:12:33.125 | RC22 | -215.7 | 49.1 | 285 | 1.6 | 18.1 | 1983.7 | 1.4
19763 | 25/10/2023 | 21:12:45.238 | RC22 | -249.6 | 42.8 | 270 | 1.8 | 15.2 | 2004.2 | 1.1
19784.8 | 25/10/2023 | 21:12:58.285 | RC22 | -271.9 | 40.1 | 270 | 1.7 | 15 | 2026.3 | 1.9
19805.7 | 25/10/2023 | 21:13:10.998 | RC22 | -245.3 | 42.6 | 270 | 0.8 | 17.1 | 2047 | 1.8
19825.7 | 25/10/2023 | 21:13:23.698 | RC22 | -214.1 | 44.7 | 285 | 1.5 | 18 | 2066.8 | 1.8
19848.8 | 25/10/2023 | 21:13:36.206 | RC22 | -287.3 | 40.2 | 285 | 1.4 | 15.8 | 2089.8 | 1.7
19870.1 | 25/10/2023 | 21:13:49.219 | RC22 | -257.8 | 40.6 | 285 | 1.5 | 18.2 | 2111.3 | 1.6
19890.3 | 25/10/2023 | 21:14:03.729 | RC22 | -69.2 | 42.9 | 270 | 1.3 | 17.5 | 2131.5 | 0.7
19910.8 | 25/10/2023 | 21:14:26.925 | RC22 | 77.3 | 46.2 | 270 | 2.1 | 16.2 | 2152.1 | 0.5
19931.3 | 25/10/2023 | 21:15:17.829 | RC22 | 451.3 | 48.2 | 270 | 2.9 | 16.2 | 2172.3 | 1.1
19953 | 25/10/2023 | 21:16:18.001 | RC22 | 461.5 | 50.2 | 285 | 6.9 | 15.7 | 2194 | 1.9
20001.4 | 25/10/2023 | 21:59:04.405 | RC23 | -278.3 | 37.2 | 225 | 1.3 | 17.5 | 2242.4 | 0.5
20022.7 | 25/10/2023 | 21:59:29.418 | RC23 | -282.4 | 38.1 | 240 | 1.1 | 20.8 | 2263.7 | 0.7
20042.7 | 25/10/2023 | 21:59:56.342 | RC23 | -228.5 | 28.7 | 150 | 1.4 | 19.4 | 2283.7 | 0.8
20063.9 | 25/10/2023 | 22:00:22.866 | RC23 | -240.5 | 35 | 150 | 1 | 17 | 2304.9 | 0.5
20084.4 | 25/10/2023 | 22:00:47.445 | RC23 | -289.3 | 31.2 | 150 | 1.7 | 18.4 | 2325.5 | 1
20104.9 | 25/10/2023 | 22:01:12.295 | RC23 | -268.6 | 31.6 | 150 | 0.6 | 19.6 | 2346 | 0.5
20126 | 25/10/2023 | 22:01:40.883 | RC23 | -198.5 | 36 | 135 | 2.7 | 20.3 | 2367 | 0.7
20146.5 | 25/10/2023 | 22:02:10.946 | RC23 | -149.7 | 30.9 | 150 | 1.7 | 16.1 | 2387.5 | 0.5
20167.2 | 25/10/2023 | 22:03:11.967 | RC23 | 66.2 | 34.4 | 210 | 1.5 | 19.2 | 2408.4 | 0.3
20187.9 | 25/10/2023 | 22:04:01.988 | RC23 | -46.2 | 35.1 | 225 | 0.7 | 18.9 | 2428.9 | 0
20208 | 25/10/2023 | 22:06:49.008 | RC23 | 155 | 36.2 | 225 | 1.5 | 19 | 2449 | 1.1
20228.1 | 25/10/2023 | 22:09:20.454 | RC23 | 322.9 | 36.7 | 210 | 9.9 | 17.4 | 2469.1 | 0.2
20248.2 | 25/10/2023 | 22:12:10.593 | RC23 | 369.1 | 40.8 | 315 | 10.4 | 18.5 | 2489.6 | 1.2
20270 | 25/10/2023 | 22:12:56.065 | RC23 | 545.6 | 46 | 300 | 13.1 | 20.3 | 2510.2 | 0.3
20291.4 | 25/10/2023 | 22:56:06.251 | WB | -551.8 | 34.1 | 135 | 0.6 | 32.9 | 2532.4 | 0.3
20312.9 | 25/10/2023 | 22:57:54.285 | WB | -308.3 | 33.1 | 150 | 0.7 | 32.3 | 2553.9 | 1
20333.9 | 25/10/2023 | 22:58:14.822 | WB | -293.6 | 33.3 | 150 | 0.8 | 30.9 | 2575 | 1.2
20354.9 | 25/10/2023 | 22:58:33.456 | WB | -254.6 | 35 | 135 | 0.8 | 32.7 | 2595.7 | 2.6
20375.2 | 25/10/2023 | 22:58:42.486 | WB | -313.4 | 27.1 | 135 | 1.3 | 32.6 | 2616.2 | 1.9
20397.2 | 25/10/2023 | 22:58:52.841 | WB | -321.2 | 31.7 | 150 | 0.6 | 34.9 | 2638.2 | 2.6
20421.3 | 25/10/2023 | 22:59:04.272 | WB | -285.2 | 29.3 | 135 | 0.6 | 30.8 | 2662.5 | 2.1
20443.9 | 25/10/2023 | 22:59:15.354 | WB | -269 | 29.3 | 135 | 0.6 | 32.5 | 2684.9 | 2.1
20464.1 | 25/10/2023 | 22:59:23.861 | WB | -303.2 | 34.3 | 135 | 0.5 | 33.9 | 2705.3 | 2
20489 | 25/10/2023 | 22:59:34.833 | WB | -295.6 | 27.3 | 135 | 0.7 | 32.2 | 2730 | 2.5
20513 | 25/10/2023 | 22:59:45.820 | WB | -315 | 25.2 | 150 | 0.5 | 31.8 | 2754.3 | 1.9
20534.3 | 25/10/2023 | 22:59:56.400 | WB | -310.1 | 34.6 | 150 | 0.6 | 32.8 | 2775.3 | 2.2
20554.3 | 25/10/2023 | 23:00:05.425 | WB | -302.5 | 32.4 | 135 | 1 | 30.9 | 2795.3 | 2
20578.4 | 25/10/2023 | 23:00:16.333 | WB | -274.7 | 35.3 | 135 | 0.8 | 31.1 | 2819.4 | 2.3
20601.1 | 25/10/2023 | 23:00:27.363 | WB | -304.9 | 34.8 | 135 | 0.8 | 32.3 | 2842.2 | 2
20625.3 | 25/10/2023 | 23:00:38.320 | WB | -294.3 | 31.7 | 135 | 0.7 | 33.2 | 2867 | 2.1
20648.3 | 25/10/2023 | 23:00:49.319 | WB | -275.6 | 31.9 | 135 | 1 | 33.1 | 2889.3 | 1.9
20671.3 | 25/10/2023 | 23:01:00.219 | WB | -277.3 | 33.4 | 120 | 1.5 | 31.9 | 2912.3 | 2
20695.4 | 25/10/2023 | 23:01:10.418 | WB | -250.8 | 36 | 135 | 0.7 | 32.1 | 2936.4 | 2.2
20719 | 25/10/2023 | 23:01:21.855 | WB | -287.8 | 35 | 120 | 0.3 | 33.4 | 2960 | 2.4
20743 | 25/10/2023 | 23:01:32.868 | WB | -264.7 | 36.7 | 135 | 0.9 | 32.2 | 2984 | 2.1
20763 | 25/10/2023 | 23:01:41.943 | WB | -236.3 | 36.3 | 120 | 0.5 | 31.7 | 3004.1 | 2.5
20785 | 25/10/2023 | 23:01:52.901 | WB | -199.1 | 40.7 | 120 | 0.8 | 29.8 | 3026.1 | 1.8
20805.6 | 25/10/2023 | 23:02:01.916 | WB | -226.5 | 37.4 | 120 | 0.7 | 33.2 | 3046.6 | 2.7
20828.8 | 25/10/2023 | 23:02:12.934 | WB | -249.3 | 34.3 | 120 | 0.5 | 28.3 | 3069.9 | 2.2
20852.2 | 25/10/2023 | 23:02:24.023 | WB | -164.3 | 40.5 | 105 | 0.3 | 29.9 | 3093.5 | 1.7
20875 | 25/10/2023 | 23:02:34.481 | WB | -166.1 | 48.5 | 120 | 0.5 | 33.6 | 3116.3 | 2
20895.5 | 25/10/2023 | 23:02:44.258 | WB | -190.8 | 48 | 105 | 0.4 | 31.8 | 3136.5 | 2.6
20920.8 | 25/10/2023 | 23:02:54.924 | WB | -218.7 | 40.4 | 105 | 0.6 | 32.5 | 3161.8 | 2.1
20943.7 | 25/10/2023 | 23:03:06.480 | WB | -256.9 | 42.9 | 120 | 0.7 | 31.8 | 3184.7 | 2.3
20968.5 | 25/10/2023 | 23:03:17.534 | WB | -249.7 | 45.2 | 105 | 0.6 | 33.2 | 3209.5 | 2
20992.8 | 25/10/2023 | 23:03:28.558 | WB | -273.1 | 40.2 | 105 | 0.1 | 31.6 | 3233.8 | 2.2
21017.1 | 25/10/2023 | 23:03:39.485 | WB | -262.1 | 37.1 | 120 | -0.1 | 32.6 | 3258.1 | 2.2
21039.7 | 25/10/2023 | 23:03:49.958 | WB | -283 | 33.7 | 135 | 0.5 | 26.5 | 3280.7 | 1.8
21062.8 | 25/10/2023 | 23:04:01.419 | WB | -264.8 | 37.2 | 135 | -0.1 | 31.3 | 3303.8 | 2
21086 | 25/10/2023 | 23:04:12.119 | WB | -259.6 | 34.8 | 120 | 0.8 | 31.1 | 3327.1 | 2.4
21109.4 | 25/10/2023 | 23:04:23.490 | WB | -245.1 | 38.7 | 105 | 0.5 | 30.4 | 3350.4 | 2.1
21132.7 | 25/10/2023 | 23:04:33.476 | WB | -197.6 | 38.9 | 105 | 0.8 | 29.6 | 3373.7 | 2
21178.6 | 26/10/2023 | 07:47:27.349 | RC24 | -261 | 35.8 | 240 | 3.3 | 24 | 669.6 | 1.6
21199.1 | 26/10/2023 | 07:47:40.798 | RC24 | -308.5 | 34.6 | 255 | 1.5 | 24.6 | 690.1 | 1.5
21219.6 | 26/10/2023 | 07:47:55.345 | RC24 | -300.3 | 37.4 | 255 | 1.8 | 25.4 | 710.6 | 1.5
21241.4 | 26/10/2023 | 07:48:11.908 | RC24 | -317.4 | 34.2 | 255 | 1.6 | 26.1 | 732.6 | 1
21262.1 | 26/10/2023 | 07:48:28.781 | RC24 | -284.6 | 37.5 | 255 | 1.7 | 22.5 | 753.1 | 1.1
21282.1 | 26/10/2023 | 07:48:44.892 | RC24 | -278.7 | 34.6 | 255 | 1.9 | 24.4 | 773.1 | 1.3
21302.6 | 26/10/2023 | 07:49:02.395 | RC24 | -281.8 | 33.9 | 255 | 1.5 | 23 | 793.6 | 1.3
21324.4 | 26/10/2023 | 07:49:21.402 | RC24 | -290.2 | 34.5 | 270 | 1.6 | 22 | 815.7 | 1.2
21344.4 | 26/10/2023 | 07:49:37.422 | RC24 | -280.8 | 36.6 | 255 | 1.7 | 21.1 | 835.4 | 1.2
21367.4 | 26/10/2023 | 07:49:56.861 | RC24 | -246.3 | 35.8 | 255 | 1 | 21.1 | 858.4 | 1.1
21388.9 | 26/10/2023 | 07:50:15.987 | RC24 | -177.1 | 35.6 | 255 | 1.4 | 22 | 880 | 1.4
21409.7 | 26/10/2023 | 07:50:32.458 | RC24 | -267 | 36.7 | 270 | 1.5 | 23.8 | 900.7 | 1.2
21429.9 | 26/10/2023 | 07:50:49.843 | RC24 | -285.8 | 33.7 | 255 | 1.1 | 22.1 | 920.9 | 1.3
21453.3 | 26/10/2023 | 07:51:09.479 | RC24 | -267.1 | 35.4 | 255 | 1.8 | 25 | 944.3 | 1.1
21474.5 | 26/10/2023 | 07:51:27.916 | RC24 | -183.6 | 33.5 | 255 | 1.7 | 23.6 | 965.5 | 1
21496.5 | 26/10/2023 | 07:51:49.453 | RC24 | 176 | 36.9 | 255 | 1.8 | 21.5 | 987.5 | 0.5
21516.7 | 26/10/2023 | 07:52:06.943 | RC24 | 133.8 | 34.6 | 255 | 1.2 | 22.1 | 1007.7 | 0.6
21537 | 26/10/2023 | 07:52:32.820 | RC24 | 154.5 | 41.3 | 255 | 1.8 | 25.1 | 1028 | 2.1
21558.8 | 26/10/2023 | 07:52:55.918 | RC24 | 69.3 | 39.5 | 255 | 1.5 | 25 | 1049.8 | 0.9
21579.8 | 26/10/2023 | 07:53:19.529 | RC24 | 177.7 | 43.2 | 255 | 1.9 | 26 | 1070.8 | 0.8
21601.1 | 26/10/2023 | 07:53:45.441 | RC24 | 344 | 43.5 | 240 | 2.3 | 20.1 | 1092.3 | 1
21623.6 | 26/10/2023 | 07:54:09.496 | RC24 | 101.4 | 50.1 | 240 | 1.7 | 23.1 | 1114.8 | 1
21644.6 | 26/10/2023 | 07:54:35.488 | RC24 | 431.6 | 47.7 | 255 | 7.7 | 25.2 | 1135.6 | 0.3
21665.9 | 26/10/2023 | 07:54:59.478 | RC24 | 297.8 | 45.8 | 240 | 4.8 | 24.6 | 1156.9 | 0.7
21687.8 | 26/10/2023 | 07:55:27.034 | RC24 | 537.6 | 45.8 | 240 | 11.3 | 21.8 | 1178.8 | 1
21708.1 | 26/10/2023 | 07:56:10.993 | RC24 | 802.6 | 47.3 | 240 | 16.4 | 22.7 | 1199.1 | 0.2
21734.5 | 26/10/2023 | 07:56:54.553 | RC24 | -103.4 | 59.2 | 255 | 1.8 | 25 | 1225.5 | 14.9
21756 | 26/10/2023 | 07:57:17.058 | RC24 | -335 | 36.9 | 240 | 1.3 | 25.7 | 1247.3 | 1
21776.2 | 26/10/2023 | 07:57:38.352 | RC24 | -258.1 | 38 | 255 | 1.5 | 23.2 | 1267.2 | 1
21797.2 | 26/10/2023 | 07:57:58.990 | RC24 | -355.2 | 36.1 | 255 | 1.6 | 23.5 | 1288.2 | 0.7
21817.5 | 26/10/2023 | 07:58:20.042 | RC24 | -335.6 | 36.6 | 255 | 1.3 | 24.1 | 1308.7 | 0.9
21837.5 | 26/10/2023 | 07:58:41.549 | RC24 | -231.6 | 37.4 | 255 | 1.4 | 25.8 | 1328.5 | 1
21857.9 | 26/10/2023 | 07:59:07.106 | RC24 | 148.4 | 40.6 | 240 | 1.6 | 24.3 | 1348.9 | 0.9
21878.5 | 26/10/2023 | 07:59:49.050 | RC24 | 586.4 | 55 | 240 | 11.1 | 23.5 | 1369.5 | 0.3
21906.4 | 26/10/2023 | 08:00:24.022 | RC24 | -36.1 | 45.3 | 225 | 1.6 | 21.4 | 1397.4 | 1.9
21927.4 | 26/10/2023 | 08:00:41.571 | RC24 | -112.8 | 40.3 | 240 | 1.5 | 23.8 | 1418.6 | 0.7
21949.9 | 26/10/2023 | 08:01:02.532 | RC24 | -323 | 37.2 | 270 | 1.4 | 25.6 | 1440.9 | 1.1
21970.9 | 26/10/2023 | 08:01:26.125 | RC24 | -70.4 | 40.6 | 240 | 1.7 | 24.2 | 1461.9 | 1
21991.7 | 26/10/2023 | 08:01:45.589 | RC24 | -352.5 | 36.6 | 255 | 1.8 | 23.4 | 1482.7 | 0.8
22011.7 | 26/10/2023 | 08:02:06.574 | RC24 | -353.4 | 36.3 | 255 | 1.3 | 24.6 | 1502.7 | 1
22032.6 | 26/10/2023 | 08:02:28.191 | RC24 | -353 | 37.3 | 255 | 1.8 | 25.4 | 1523.6 | 1.1
22053.2 | 26/10/2023 | 08:02:50.940 | RC24 | -282.1 | 36.3 | 240 | 1.3 | 24.3 | 1544.4 | 0.8
22074.1 | 26/10/2023 | 08:03:11.649 | RC24 | -345.1 | 36.8 | 255 | 1.5 | 20.1 | 1565.1 | 1.2
22094.9 | 26/10/2023 | 08:03:33.194 | RC24 | -278.3 | 34.8 | 255 | 1.3 | 25.8 | 1585.9 | 1.1
22115.2 | 26/10/2023 | 08:03:54.142 | RC24 | -315.7 | 36.2 | 270 | 1.4 | 23.9 | 1606.4 | 1.2
22136.4 | 26/10/2023 | 08:04:17.755 | RC24 | -193.1 | 39.7 | 255 | 1.4 | 22.3 | 1627.6 | 1
22157.2 | 26/10/2023 | 08:04:39.174 | RC24 | -8.7 | 44.4 | 240 | 1.4 | 22.4 | 1648.2 | 1
22177.6 | 26/10/2023 | 08:05:03.145 | RC24 | 4.2 | 38.7 | 240 | 1.5 | 22.1 | 1668.6 | 1
22197.6 | 26/10/2023 | 08:05:35.696 | RC24 | 271.8 | 39.2 | 240 | 4.9 | 23.2 | 1688.7 | 1.1
22218.1 | 26/10/2023 | 08:05:56.772 | RC24 | 322.5 | 42.6 | 240 | 8.1 | 21.8 | 1708.9 | 1
22238.3 | 26/10/2023 | 08:06:28.740 | RC24 | 636 | 43.7 | 255 | 14.3 | 22.1 | 1729.3 | -0.5
22260.4 | 26/10/2023 | 08:06:45.725 | RC24 | -106.2 | 38.6 | 255 | 3.4 | 22.5 | 1751.4 | 1.9
22281.7 | 26/10/2023 | 08:07:22.769 | RC24 | 378.8 | 47.8 | 255 | 9.3 | 23.8 | 1772.7 | 1.5
22302.1 | 26/10/2023 | 08:08:35.864 | RC24 | 678.1 | 44.6 | 240 | 9.7 | 23.1 | 1793.1 | 0.2
22335.5 | 26/10/2023 | 08:09:38.295 | RC24 | 3041.5 | 98.2 | 105 | 20.3 | 23 | 1829 | 2.8
22358.5 | 26/10/2023 | 08:09:43.257 | RC24 | -510.6 | 37 | 285 | 0.1 | 25.5 | 1849.5 | 0
22378.7 | 26/10/2023 | 08:10:27.769 | RC24 | 203.2 | 46.3 | 255 | 7.1 | 23.7 | 1869.7 | 0.3
22399.3 | 26/10/2023 | 08:11:38.332 | RC24 | 972.7 | 46.3 | 255 | 14.5 | 22.8 | 1890.7 | 0.5
22422.8 | 26/10/2023 | 08:53:59.914 | RC25 | -262.7 | 39.4 | 285 | 2 | 23.3 | 1914.1 | 2
22443.3 | 26/10/2023 | 08:54:12.295 | RC25 | -225.9 | 40.2 | 270 | 1 | 25.1 | 1934.3 | 1.5
22465.9 | 26/10/2023 | 08:54:29.310 | RC25 | -247.1 | 42.1 | 270 | 2.1 | 20.8 | 1956.9 | 1.3
22487.4 | 26/10/2023 | 08:54:47.905 | RC25 | -25.6 | 42.7 | 270 | 1.4 | 25 | 1978.4 | 1.2
22511.5 | 26/10/2023 | 08:55:08.867 | RC25 | 30.4 | 48.6 | 255 | 2.1 | 27.1 | 2002.5 | 2
22534.7 | 26/10/2023 | 08:55:25.466 | RC25 | -181.7 | 42.8 | 285 | 2 | 21.9 | 2025.8 | 1.3
22556 | 26/10/2023 | 08:55:42.274 | RC25 | -218.9 | 40.2 | 270 | 1.9 | 22.9 | 2047 | 1.2
22576.2 | 26/10/2023 | 08:55:58.447 | RC25 | -173.8 | 40.5 | 285 | 1.8 | 24.8 | 2067.3 | 1.1
22598.2 | 26/10/2023 | 08:56:14.928 | RC25 | -314 | 37.7 | 270 | 2.1 | 23.7 | 2089.2 | 1.5
22621.4 | 26/10/2023 | 08:56:33.909 | RC25 | -150.1 | 41.2 | 285 | 2 | 24 | 2112.4 | 1.2
22641.6 | 26/10/2023 | 08:56:50.455 | RC25 | -253.5 | 41.3 | 285 | 2.1 | 24.6 | 2132.8 | 1.2
22662.5 | 26/10/2023 | 08:57:06.962 | RC25 | -251.6 | 39 | 285 | 2.1 | 21.1 | 2153.6 | 0.8
22682.8 | 26/10/2023 | 08:57:24.013 | RC25 | -190.1 | 40.6 | 270 | 1.9 | 25.2 | 2174.1 | 1
22703.1 | 26/10/2023 | 08:57:44.968 | RC25 | 214.3 | 44.6 | 285 | 1 | 24.3 | 2194.3 | 0.5
22734.5 | 26/10/2023 | 08:58:12.516 | RC25 | 80.7 | 49.3 | 270 | 12.6 | 20.1 | 2225.5 | 14.6
22755 | 26/10/2023 | 08:58:26.989 | RC25 | -43.6 | 49.1 | 270 | 1.8 | 23.1 | 2246.1 | 1.2
22775 | 26/10/2023 | 08:58:54.595 | RC25 | 477.8 | 65.6 | 270 | 14.6 | 24.7 | 2266 | 1
22795 | 26/10/2023 | 09:00:00.164 | RC25 | 169.9 | 55.5 | 285 | 16.8 | 21.3 | 2285.8 | 0
22835 | 26/10/2023 | 09:00:27.096 | RC25 | 84.1 | 62.8 | 285 | 11.5 | 20.3 | 2326 | 4.3
22855.2 | 26/10/2023 | 09:00:52.552 | RC25 | -324.6 | 39.9 | 285 | 0.6 | 21.8 | 2346 | 0.7
22876.4 | 26/10/2023 | 09:01:18.176 | RC25 | -332.3 | 41 | 285 | 2.8 | 24 | 2367.4 | 1.1
22897.4 | 26/10/2023 | 09:01:42.616 | RC25 | -308.9 | 42.4 | 285 | 1.8 | 23.1 | 2388.5 | 1
22918.2 | 26/10/2023 | 09:02:07.942 | RC25 | -230 | 43.4 | 270 | 2 | 23.7 | 2409.2 | 0.7
22938.5 | 26/10/2023 | 09:02:46.116 | RC25 | 252.7 | 52.6 | 270 | 7.7 | 22.4 | 2429.5 | 0.7
22958.7 | 26/10/2023 | 09:03:15.620 | RC25 | 483 | 58 | 255 | 14 | 24.7 | 2449.9 | 0.5
22979.5 | 26/10/2023 | 09:03:47.069 | RC25 | 530.7 | 60.7 | 270 | 15.2 | 21.2 | 2470.4 | 0.8
23022.5 | 26/10/2023 | 09:05:05.070 | RC25 | -157 | 43.5 | 270 | 3.9 | 36.5 | 2513.3 | 0.7
23043 | 26/10/2023 | 09:05:28.377 | RC25 | -313.3 | 42.7 | 270 | 4 | 36.8 | 2534 | 0.8
23063.8 | 26/10/2023 | 09:05:50.583 | RC25 | -305.5 | 42.9 | 255 | 3.4 | 37.5 | 2554.8 | 0.7
23085.3 | 26/10/2023 | 09:06:14.238 | RC25 | -249.8 | 45.1 | 285 | 3.7 | 37 | 2576.3 | 0.7
23106.2 | 26/10/2023 | 09:06:36.638 | RC25 | -294.3 | 43 | 270 | 3.8 | 36 | 2597.2 | 1
23127.2 | 26/10/2023 | 09:06:59.658 | RC25 | -277.2 | 45.1 | 285 | 3.5 | 37 | 2618.2 | 1.2
23148.2 | 26/10/2023 | 09:07:24.614 | RC25 | -23.3 | 44.9 | 285 | 7.1 | 36.8 | 2639.2 | 0.9
23168.5 | 26/10/2023 | 09:07:58.093 | RC25 | 277.3 | 50.1 | 285 | 7.3 | 35.2 | 2659.5 | 0.5
23189 | 26/10/2023 | 09:08:23.148 | RC25 | 357.9 | 46.6 | 270 | 11 | 33.1 | 2680.2 | 0.8
23209.5 | 26/10/2023 | 09:08:57.603 | RC25 | 642.3 | 48.8 | 270 | 19.5 | 33.1 | 2700.3 | 0.3
23230.3 | 26/10/2023 | 09:09:22.637 | RC25 | 58.8 | 49.4 | 270 | 13.2 | 32.4 | 2721.3 | 0.5
23252 | 26/10/2023 | 09:09:41.134 | RC25 | -159.4 | 45.5 | 270 | 3.1 | 36.3 | 2743 | 0.8
23272.3 | 26/10/2023 | 09:10:05.153 | RC25 | -122 | 45.1 | 270 | 3.4 | 35.7 | 2763.3 | 0.5
23293.5 | 26/10/2023 | 09:10:50.232 | RC25 | 504.5 | 59.7 | 270 | 15 | 31.2 | 2784.5 | 0.9
23323.7 | 26/10/2023 | 09:11:22.622 | RC25 | -59.6 | 54.2 | 255 | 8.5 | 36.3 | 2814.5 | 2.1
23344.7 | 26/10/2023 | 09:11:43.144 | RC25 | -265.3 | 46.4 | 285 | 3.2 | 36.2 | 2835.7 | 0.3
23365 | 26/10/2023 | 09:12:06.216 | RC25 | -207.6 | 44.4 | 270 | 3.1 | 34.9 | 2856 | 1
23386.3 | 26/10/2023 | 09:12:31.702 | RC25 | -78.4 | 47.7 | 270 | 4.5 | 34.1 | 2877.3 | 1.3
23407.5 | 26/10/2023 | 09:13:01.395 | RC25 | 208.6 | 50.2 | 270 | 4.5 | 36.2 | 2898.7 | 0.7
23428.2 | 26/10/2023 | 09:13:28.235 | RC25 | 221.9 | 51.5 | 285 | 10.4 | 35.8 | 2919.2 | 0.5
23458.5 | 26/10/2023 | 09:14:22.005 | RC25 | 2770.5 | 79.8 | 180 | 30.1 | 33.9 | 2950.5 | 6.6
23490.7 | 26/10/2023 | 09:14:24.217 | RC25 | 162 | 75 | 165 | 6.6 | 33.5 | 2981.7 | 5.8
23511.7 | 26/10/2023 | 09:14:46.179 | RC25 | -279 | 44.3 | 285 | 3.4 | 36.8 | 3002.7 | 1
23533 | 26/10/2023 | 09:15:06.218 | RC25 | -233.4 | 48.4 | 285 | 3.5 | 35.8 | 3024 | 1.3
23553.2 | 26/10/2023 | 09:15:25.225 | RC25 | -309.9 | 41.8 | 285 | 3.2 | 38 | 3044 | 1.1
23574.3 | 26/10/2023 | 09:15:46.194 | RC25 | -308.6 | 42.1 | 285 | 3.4 | 36.3 | 3065.3 | 1.1
23596.1 | 26/10/2023 | 09:16:07.603 | RC25 | -307.6 | 45.2 | 285 | 2.8 | 35.7 | 3087.5 | 0.7
23617.8 | 26/10/2023 | 09:16:28.232 | RC25 | -289.2 | 45.3 | 285 | 2.9 | 37.9 | 3108.8 | 1.2
23637.8 | 26/10/2023 | 09:16:47.180 | RC25 | -304.3 | 45 | 285 | 0.8 | 37.1 | 3129 | 0.9
23658.8 | 26/10/2023 | 09:17:07.254 | RC25 | -267.9 | 46.5 | 270 | 3.4 | 36.1 | 3150 | 1.1
23680.8 | 26/10/2023 | 09:17:32.704 | RC25 | 63.5 | 60.1 | 270 | 3.9 | 36.4 | 3171.8 | 1
23702.1 | 26/10/2023 | 09:17:53.753 | RC25 | -43.3 | 49.9 | 285 | 1.3 | 34.5 | 3193.1 | 0.7
23723.8 | 26/10/2023 | 09:18:14.758 | RC25 | 44.4 | 49.7 | 285 | 3.6 | 34.8 | 3215.1 | 1.4
23744.6 | 26/10/2023 | 09:18:31.215 | RC25 | -207.5 | 45.5 | 285 | 3.2 | 37.7 | 3235.6 | 1
23766.4 | 26/10/2023 | 09:18:51.729 | RC25 | -231.6 | 45.1 | 270 | 3.1 | 36.8 | 3257.4 | 1
23788.1 | 26/10/2023 | 09:19:12.722 | RC25 | -191.8 | 48 | 285 | 3.1 | 38.1 | 3279.2 | 1
23809.2 | 26/10/2023 | 09:19:34.016 | RC25 | -181.1 | 47.4 | 270 | 2.9 | 37.3 | 3300.2 | 0.7
23829.2 | 26/10/2023 | 09:19:52.267 | RC25 | -223.3 | 48.4 | 270 | 1.3 | 35.6 | 3320.6 | 1.3
23850.7 | 26/10/2023 | 09:20:13.220 | RC25 | -199.2 | 48.9 | 285 | 3.2 | 34 | 3341.7 | 1.1
23872.7 | 26/10/2023 | 09:20:34.411 | RC25 | -161 | 51.9 | 270 | 2.3 | 37.5 | 3363.7 | 1
23893 | 26/10/2023 | 09:23:38.850 | RC25 | -366.5 | 32.1 | 135 | 3.1 | 32.3 | 633.7 | 0.2
23915 | 26/10/2023 | 09:24:19.345 | RC25 | -142 | 43.5 | 285 | 2.6 | 35.5 | 656 | 0.8
24009.3 | 26/10/2023 | 09:27:16.397 | RC25 | -312.6 | 40 | 285 | 3.4 | 37.4 | 750.3 | 1
24030 | 26/10/2023 | 09:27:37.812 | RC25 | -236.1 | 40 | 285 | 3.4 | 37.7 | 771 | 0.8
24052.8 | 26/10/2023 | 09:28:01.403 | RC25 | -225.4 | 41.4 | 285 | 3.1 | 41.2 | 793.8 | 1.1
24073.6 | 26/10/2023 | 09:28:25.866 | RC25 | 98.6 | 44.4 | 270 | 3.6 | 40.4 | 814.4 | 1.3
24094.3 | 26/10/2023 | 09:28:58.339 | RC25 | 375 | 46.4 | 285 | 10.5 | 34.7 | 835.4 | 0.3
24114.3 | 26/10/2023 | 09:29:54.883 | RC25 | 493.4 | 52.3 | 270 | 14.3 | 37.4 | 855.3 | 1.4
24134.5 | 26/10/2023 | 09:30:00.413 | RC25 | -356.9 | 39.4 | 270 | 2.9 | 40.1 | 875.5 | 1
24155 | 26/10/2023 | 09:30:23.356 | RC25 | -105.6 | 41.9 | 285 | 3.3 | 38.8 | 896.5 | 1.2
24176.8 | 26/10/2023 | 09:31:00.372 | RC25 | 427.8 | 47.6 | 270 | 15.4 | 36 | 917.8 | 0.7
24218.1 | 26/10/2023 | 09:32:21.394 | RC25 | 3032.1 | 38 | 120 | 24.3 | 35.6 | 959.1 | 22
24246 | 26/10/2023 | 09:32:24.483 | RC25 | -86.1 | 57.6 | 285 | 8 | 35.5 | 987.5 | 4.1
24266 | 26/10/2023 | 09:32:55.023 | RC25 | -249.8 | 42.8 | 285 | 4.6 | 36.8 | 1007 | 1
24287 | 26/10/2023 | 09:33:17.981 | RC25 | -64.5 | 46.7 | 285 | 4.1 | 39.9 | 1028.2 | 0.7
24307 | 26/10/2023 | 09:33:58.906 | RC25 | 602.2 | 55.6 | 255 | 17.5 | 38.8 | 1048.2 | 0
24331.8 | 26/10/2023 | 10:26:37.775 | RC26 | 179.9 | 44.4 | 285 | 1.9 | 26.7 | 1072.8 | 2.2
24359.8 | 26/10/2023 | 10:26:47.774 | RC26 | -47.2 | 42.6 | 285 | 1.4 | 23 | 1101 | 3
24386.4 | 26/10/2023 | 10:26:58.707 | RC26 | -22.7 | 49.3 | 285 | 1.6 | 28.4 | 1127.9 | 2.6
24410.2 | 26/10/2023 | 10:27:08.715 | RC26 | 102 | 50.6 | 285 | 2 | 26.9 | 1151.9 | 2.2
24433.7 | 26/10/2023 | 10:27:19.198 | RC26 | 233.2 | 58.5 | 285 | 1.8 | 28.7 | 1174.7 | 2.6
24455.6 | 26/10/2023 | 10:27:31.804 | RC26 | 368.3 | 56.8 | 285 | 2.1 | 26.1 | 1197.1 | 1.6
24476.5 | 26/10/2023 | 10:27:48.688 | RC26 | 663.7 | 52 | 300 | 1.9 | 27.5 | 1217.5 | 1
24497.5 | 26/10/2023 | 10:28:31.786 | RC26 | 986.9 | 41.3 | 300 | 15.4 | 25.4 | 1238.5 | 0.5
24518.1 | 26/10/2023 | 10:29:42.296 | RC26 | 691.2 | 45.2 | 300 | 14.7 | 27.6 | 1259.1 | 0.7
24538.6 | 26/10/2023 | 10:30:07.975 | RC26 | 364.2 | 47.4 | 270 | 7.9 | 27.3 | 1279.1 | 0.5
24559.3 | 26/10/2023 | 10:30:42.356 | RC26 | 717 | 43.8 | 285 | 16.5 | 27.6 | 1300.3 | 0.7
24579.8 | 26/10/2023 | 10:32:07.933 | RC26 | 826.8 | 46.8 | 300 | 13.7 | 26.9 | 1320.8 | 1
24599.8 | 26/10/2023 | 10:33:40.361 | RC26 | 824.8 | 41.3 | 300 | 18.3 | 24.9 | 1340.8 | 0.2
24622.8 | 26/10/2023 | 11:25:40.636 | RC27 | -132.5 | 44.3 | 270 | 2 | 28.3 | 1363.8 | 2.2
24643.3 | 26/10/2023 | 11:25:50.683 | RC27 | 235.8 | 47.1 | 255 | 4.5 | 23.5 | 1384.3 | 1.7
24665.3 | 26/10/2023 | 11:26:07.759 | RC27 | 140.8 | 45.8 | 255 | 1.8 | 24.2 | 1406.8 | 1.9
24686.9 | 26/10/2023 | 11:26:19.746 | RC27 | -129.6 | 40.9 | 270 | 0.2 | 26.8 | 1427.9 | 1.1
24707.8 | 26/10/2023 | 11:26:40.257 | RC27 | -114.3 | 44.9 | 270 | 2.1 | 28.1 | 1448.8 | 1
24727.9 | 26/10/2023 | 11:27:00.732 | RC27 | 9.4 | 46.7 | 255 | 2.5 | 27.8 | 1469.1 | 0.8
24748.6 | 26/10/2023 | 11:27:21.726 | RC27 | 38.7 | 45.5 | 255 | 2 | 28.2 | 1489.6 | 0.8
24770.4 | 26/10/2023 | 11:27:44.694 | RC27 | 227.2 | 45.8 | 255 | 3.1 | 23.4 | 1511.4 | 1
24792.4 | 26/10/2023 | 11:28:10.164 | RC27 | 405.3 | 45.5 | 270 | 8.2 | 27.9 | 1534.4 | 1
24813.9 | 26/10/2023 | 11:28:26.502 | RC27 | 158.6 | 47.9 | 255 | 3.5 | 28.3 | 1554.9 | 3.8
24834.6 | 26/10/2023 | 11:28:38.240 | RC27 | 51.9 | 53 | 255 | 1.8 | 24.6 | 1575.2 | 0.3
24855.6 | 26/10/2023 | 11:29:03.774 | RC27 | 83 | 47.6 | 240 | 2.4 | 24.9 | 1596.9 | 1.3
24877.2 | 26/10/2023 | 11:29:30.603 | RC27 | 324.9 | 45.5 | 255 | 7.1 | 22.8 | 1618.2 | 0.5
24897.2 | 26/10/2023 | 11:29:42.191 | RC27 | -73 | 40.5 | 270 | 2 | 27.2 | 1638.2 | 0.9
24917.2 | 26/10/2023 | 11:30:24.717 | RC27 | 712 | 47.8 | 255 | 18.3 | 24.2 | 1658.2 | 0.2
24937.4 | 26/10/2023 | 11:31:21.338 | RC27 | 673.9 | 47.9 | 270 | 18.5 | 25.3 | 1678.2 | 0
24957.4 | 26/10/2023 | 11:31:42.262 | RC27 | 20.5 | 41.4 | 255 | 2.4 | 26.7 | 1698.7 | 2.9
24979.2 | 26/10/2023 | 11:32:07.830 | RC27 | -6.3 | 40.3 | 255 | 2.5 | 23.7 | 1720.6 | 0.8
24999.7 | 26/10/2023 | 11:32:30.452 | RC27 | -61.8 | 38.9 | 255 | 2 | 27.1 | 1740.7 | 1.6
25019.9 | 26/10/2023 | 11:32:46.810 | RC27 | -124 | 39.1 | 240 | 2.1 | 28.2 | 1761.1 | 1
25040.9 | 26/10/2023 | 11:33:22.825 | RC27 | 535.5 | 45.2 | 255 | 15.7 | 23.7 | 1781.9 | 1
25067.8 | 26/10/2023 | 11:33:43.795 | RC27 | 48.7 | 55.9 | 255 | 2.2 | 24.7 | 1808.8 | 10.1
25089.5 | 26/10/2023 | 11:34:00.829 | RC27 | -151 | 39.9 | 255 | 1.9 | 27.6 | 1830.5 | 1.3
25110.5 | 26/10/2023 | 11:34:20.806 | RC27 | -29.3 | 39.7 | 270 | 1.8 | 27.9 | 1851.6 | 0.9
25131.6 | 26/10/2023 | 11:34:41.307 | RC27 | 91.3 | 47.3 | 255 | 1.6 | 25.9 | 1873 | 0.7
25165.7 | 26/10/2023 | 11:35:08.356 | RC27 | -360.1 | 60.7 | 270 | 2 | 28.2 | 1907.1 | 4.1
25186.7 | 26/10/2023 | 11:35:27.387 | RC27 | -209.7 | 41.4 | 255 | 1.8 | 27.7 | 1927.7 | 0.7
25207.2 | 26/10/2023 | 11:35:46.350 | RC27 | -121 | 41.9 | 270 | 1.9 | 25.3 | 1948.4 | 1.5
25228.1 | 26/10/2023 | 11:36:10.420 | RC27 | 215.4 | 48 | 255 | 3.1 | 26.4 | 1969.4 | 0.7
25269.1 | 26/10/2023 | 12:33:11.777 | RC28 | 499.5 | 58.2 | 315 | 2.6 | 16.2 | 2010.1 | 0
25294.8 | 26/10/2023 | 12:33:41.888 | RC28 | -61.7 | 61.4 | 330 | 1.7 | 17 | 2035.8 | 4.8
25316.2 | 26/10/2023 | 12:34:05.687 | RC28 | -324.1 | 37.3 | 210 | 1 | 16.7 | 2057.2 | 0.7
25337.8 | 26/10/2023 | 12:34:31.309 | RC28 | -315 | 10 | 240 | 1.4 | 16 | 2078.8 | 0.9
25358.3 | 26/10/2023 | 12:34:57.317 | RC28 | -339.3 | 64.2 | 240 | 1.2 | 19.8 | 2099.3 | 1
25379.2 | 26/10/2023 | 12:35:22.804 | RC28 | -341.5 | 29.2 | 195 | 1.1 | 16.8 | 2120.2 | 1
25400.8 | 26/10/2023 | 12:35:49.445 | RC28 | -350.7 | 13.5 | 240 | 1.3 | 17.3 | 2141.8 | 1
25422 | 26/10/2023 | 12:36:15.320 | RC28 | -343.5 | 32.5 | 285 | 1 | 16.6 | 2163 | 0.7
25443 | 26/10/2023 | 12:36:42.135 | RC28 | -356.9 | 28.1 | 195 | 1.3 | 17.4 | 2184 | 1
25464.5 | 26/10/2023 | 12:37:07.833 | RC28 | -339.1 | 28.1 | 180 | 1.3 | 17.8 | 2205.5 | 0.8
25485.6 | 26/10/2023 | 12:37:33.916 | RC28 | -352.7 | 28.9 | 195 | 0.6 | 16.9 | 2226.6 | 0.8
25507.1 | 26/10/2023 | 12:38:00.427 | RC28 | -351.8 | 28.5 | 180 | 1.3 | 16.2 | 2247.9 | 1
25528.6 | 26/10/2023 | 12:38:26.449 | RC28 | -344.4 | 29.5 | 180 | 0.8 | 15.9 | 2269.6 | 1
25550.4 | 26/10/2023 | 12:38:52.870 | RC28 | -356 | 28.2 | 180 | 1.1 | 16.2 | 2291.6 | 1.1
25571.9 | 26/10/2023 | 12:39:18.924 | RC28 | -360 | 27.5 | 180 | 1.3 | 16.4 | 2312.9 | 1
25593.2 | 26/10/2023 | 12:39:45.793 | RC28 | -367.5 | 27.1 | 180 | 1.3 | 16.1 | 2334.2 | 1
25614.7 | 26/10/2023 | 12:40:11.444 | RC28 | -359.7 | 26 | 180 | 1.2 | 18.2 | 2355.9 | 0.5
25636.4 | 26/10/2023 | 12:40:37.958 | RC28 | -360.9 | 26.9 | 180 | 1.2 | 15.4 | 2377.4 | 0.5
25658.2 | 26/10/2023 | 12:41:04.528 | RC28 | -361.8 | 28.4 | 180 | 1.1 | 18.3 | 2399.5 | 0.8
25679.2 | 26/10/2023 | 12:41:29.980 | RC28 | -348.6 | 26.8 | 180 | 1.1 | 16.6 | 2420.2 | 1
25699.3 | 26/10/2023 | 12:41:54.462 | RC28 | -359.7 | 26.9 | 180 | 1.2 | 18.6 | 2440.5 | 0.7
25720.8 | 26/10/2023 | 12:42:20.478 | RC28 | -349.2 | 28.9 | 180 | 1.4 | 18.2 | 2461.8 | 0.7
25741.8 | 26/10/2023 | 12:42:46.457 | RC28 | -342.7 | 28.2 | 180 | 1.2 | 18 | 2483 | 0.5
25763.3 | 26/10/2023 | 12:43:12.524 | RC28 | -348.7 | 30.4 | 195 | 1 | 18.1 | 2504.5 | 0.7
25783.5 | 26/10/2023 | 12:43:36.921 | RC28 | -339.2 | 28.6 | 195 | 1 | 16.1 | 2524.5 | 0.7
25803.7 | 26/10/2023 | 12:44:01.948 | RC28 | -307.1 | 30.6 | 180 | 1.3 | 16.6 | 2544.8 | 0.8
25823.9 | 26/10/2023 | 12:44:26.528 | RC28 | -269.7 | 29.3 | 195 | 1.3 | 19.2 | 2564.9 | 1.1
25844 | 26/10/2023 | 12:44:52.472 | RC28 | -129.7 | 31.4 | 195 | 1.5 | 17.7 | 2585 | 0.8
25864.5 | 26/10/2023 | 12:45:30.512 | RC28 | 230.4 | 51 | 330 | 1.8 | 15.1 | 2605.5 | 0.5
25888 | 26/10/2023 | 12:46:50.039 | RC28 | 714.6 | 73 | 300 | 16.7 | 18 | 2629.2 | 1.5
25908.3 | 26/10/2023 | 13:41:43.437 | RC29 | -347.5 | 21.2 | 180 | 1.1 | 17.9 | 2649.3 | 0.8
25928.7 | 26/10/2023 | 13:42:20.418 | RC29 | -233.9 | 17.3 | 180 | 0.9 | 18.1 | 2669.7 | 0.5
25949.5 | 26/10/2023 | 13:42:57.967 | RC29 | -130.7 | 27 | 195 | 0.9 | 17 | 2690.5 | 0.5
25970.7 | 26/10/2023 | 13:43:32.925 | RC29 | -183.5 | 27.8 | 210 | 2 | 18.5 | 2711.7 | 0.7
25990.8 | 26/10/2023 | 13:44:07.503 | RC29 | -230.5 | 36.4 | 195 | 1.1 | 19.4 | 2731.8 | 0.5
26011.7 | 26/10/2023 | 13:44:42.943 | RC29 | -211.4 | 36.3 | 195 | 1.3 | 15.1 | 2752.7 | 0.5
26031.7 | 26/10/2023 | 13:45:16.293 | RC29 | -331.8 | 39.9 | 180 | 0.7 | 18.1 | 2772.7 | 0.5
26051.9 | 26/10/2023 | 13:45:49.484 | RC29 | -351.9 | 14.6 | 180 | 1.2 | 19.6 | 2792.7 | 0.5
26072.4 | 26/10/2023 | 13:46:24.539 | RC29 | -352.7 | 26.5 | 195 | 0.8 | 16.8 | 2813.4 | 0.5
26092.7 | 26/10/2023 | 13:46:59.452 | RC29 | -356.3 | 35.1 | 195 | 1.3 | 19.7 | 2833.9 | 0.7
26113.7 | 26/10/2023 | 13:47:34.981 | RC29 | -350.2 | 8.4 | 180 | 1.5 | 18 | 2854.7 | 0.5
26134 | 26/10/2023 | 13:48:10.082 | RC29 | -342.6 | 12.2 | 180 | 1.3 | 17.2 | 2875 | 0.5
26154.5 | 26/10/2023 | 13:48:45.060 | RC29 | -343.6 | 25.9 | 180 | 1.1 | 17.3 | 2895.5 | 0.5
26175.1 | 26/10/2023 | 13:49:20.097 | RC29 | -337 | 25.6 | 180 | 1.3 | 18.2 | 2916.2 | 0.5
26195.6 | 26/10/2023 | 13:49:55.472 | RC29 | -325.1 | 13.5 | 195 | 1.3 | 17 | 2936.4 | 0.7
26215.9 | 26/10/2023 | 13:50:30.001 | RC29 | -324 | 31.5 | 180 | 1.3 | 17.6 | 2957.1 | 0.3
26236.6 | 26/10/2023 | 13:51:05.615 | RC29 | -330.1 | 42.3 | 195 | 1.4 | 17.2 | 2977.7 | 0.6
26256.6 | 26/10/2023 | 13:51:40.054 | RC29 | -325.7 | 14.1 | 180 | 0.2 | 16.8 | 2997.6 | 0.5
26277.6 | 26/10/2023 | 13:52:15.529 | RC29 | -319.5 | 15.8 | 180 | 1.2 | 17.5 | 3018.6 | 0.5
26298.1 | 26/10/2023 | 13:52:50.590 | RC29 | -320.3 | 12.7 | 180 | 1.4 | 18.5 | 3039.1 | 0.8
26318.6 | 26/10/2023 | 13:53:25.653 | RC29 | -325.6 | 30 | 195 | 1.3 | 16.8 | 3059.6 | 0.8
26339.3 | 26/10/2023 | 13:54:00.638 | RC29 | -323.9 | 38.4 | 210 | 1.6 | 18.4 | 3080.3 | 0.3
26359.8 | 26/10/2023 | 13:54:36.306 | RC29 | -299.4 | 39.6 | 195 | 1.5 | 19.2 | 3100.8 | 0.5
26380.4 | 26/10/2023 | 13:55:11.140 | RC29 | -328.3 | 46.3 | 210 | 1.5 | 18.6 | 3121.4 | 0.7
26400.9 | 26/10/2023 | 13:55:46.200 | RC29 | -304.7 | 13 | 195 | 1.3 | 15.5 | 3141.9 | 0.3
26421.6 | 26/10/2023 | 13:56:21.123 | RC29 | -323.1 | 17.1 | 195 | 1.3 | 17.8 | 3162.6 | 0.8
26442.3 | 26/10/2023 | 13:56:56.693 | RC29 | -308.7 | 42.2 | 195 | 1.2 | 17 | 3183.4 | 0.5
26462.8 | 26/10/2023 | 13:57:32.232 | RC29 | -309.3 | 22.3 | 180 | 1.4 | 16.8 | 3203.9 | 0.9
26483.6 | 26/10/2023 | 13:58:07.546 | RC29 | -323.6 | 39.1 | 195 | 1.3 | 17.9 | 3224.8 | 0.8
26503.9 | 26/10/2023 | 13:58:42.218 | RC29 | -323.1 | 34.2 | 195 | 1.3 | 17.6 | 3244.9 | 0.5
26524.6 | 26/10/2023 | 13:59:17.734 | RC29 | -299.1 | 17.7 | 195 | 1.5 | 17.1 | 3265.8 | 0.3
26545.1 | 26/10/2023 | 13:59:52.749 | RC29 | -293 | 39.7 | 195 | 1.5 | 17.3 | 3286.1 | 0.4
26565.6 | 26/10/2023 | 14:00:28.168 | RC29 | -279.3 | 20.2 | 195 | 1.5 | 18.2 | 3306.6 | 0.2
26585.8 | 26/10/2023 | 14:01:03.354 | RC29 | -274.8 | 47 | 210 | 1.4 | 19.1 | 3327 | 0.7
26606.1 | 26/10/2023 | 14:01:38.276 | RC29 | -275.2 | 18.9 | 195 | 1.4 | 19.1 | 3347.1 | 0.2
26626.3 | 26/10/2023 | 14:07:37.772 | RC29 | -410.2 | 42.6 | 285 | 1.3 | 16.6 | 617.3 | 0.3
26646.9 | 26/10/2023 | 14:09:18.384 | RC29 | -373.7 | 25.7 | 195 | 1.1 | 16.7 | 638.1 | 0.7
26668.1 | 26/10/2023 | 14:09:56.342 | RC29 | -378.5 | 25.3 | 180 | 1.2 | 17.2 | 659.3 | 0.5
26688.4 | 26/10/2023 | 14:10:32.909 | RC29 | -380.8 | 25.3 | 180 | 1.5 | 14.6 | 679.4 | 0.5
26708.4 | 26/10/2023 | 14:11:09.372 | RC29 | -368.2 | 25.3 | 180 | 1.4 | 17.3 | 699.4 | 0.6
26728.9 | 26/10/2023 | 14:11:46.481 | RC29 | -360 | 25.3 | 195 | 1.4 | 17.5 | 720 | 1
26749.3 | 26/10/2023 | 14:12:23.245 | RC29 | -356.5 | 25.2 | 180 | 1.3 | 16.2 | 740.3 | 0.7
26769.6 | 26/10/2023 | 14:12:59.460 | RC29 | -361 | 26 | 195 | 1.2 | 17.2 | 760.6 | 0.5
26790.3 | 26/10/2023 | 14:13:36.468 | RC29 | -359.6 | 25.9 | 195 | 1.3 | 16.4 | 781.3 | 0.7
26811.3 | 26/10/2023 | 14:14:14.871 | RC29 | -365.4 | 25 | 195 | 1.6 | 16.2 | 802.5 | 0.5
26831.8 | 26/10/2023 | 14:14:50.914 | RC29 | -370 | 24.7 | 180 | 1.2 | 18.5 | 822.8 | 0.3
26852.6 | 26/10/2023 | 14:15:27.896 | RC29 | -363.2 | 25.4 | 180 | 1.4 | 15.3 | 843.6 | 0.5
26873 | 26/10/2023 | 14:16:03.953 | RC29 | -381.7 | 24.9 | 165 | 0.9 | 15.4 | 864 | 0.5
26893.6 | 26/10/2023 | 14:16:41.463 | RC29 | -356.2 | 26.4 | 180 | 1.3 | 15.6 | 884.8 | 0.3
26914.5 | 26/10/2023 | 14:17:17.924 | RC29 | -356.6 | 25.4 | 180 | 1.5 | 17.6 | 905.5 | 0.3
26934.5 | 26/10/2023 | 14:17:54.468 | RC29 | -342.4 | 25.1 | 180 | 1.5 | 15.6 | 925.5 | 0.5
26955 | 26/10/2023 | 14:18:30.968 | RC29 | -340.9 | 25.7 | 180 | 1.3 | 17.3 | 946 | 0.5
26975.5 | 26/10/2023 | 14:19:07.833 | RC29 | -367.2 | 25.3 | 180 | 1.1 | 17.9 | 966.5 | 0.8
26996.2 | 26/10/2023 | 14:19:44.019 | RC29 | -363.8 | 26.1 | 180 | 1.4 | 17.8 | 987.2 | 0.5
27016.7 | 26/10/2023 | 14:20:21.024 | RC29 | -362.1 | 26.6 | 180 | 1.3 | 14 | 1007.7 | 0.3
27037.3 | 26/10/2023 | 14:20:56.490 | RC29 | -362 | 26.4 | 195 | 1.3 | 15 | 1028.3 | 0.5
27057.5 | 26/10/2023 | 14:21:32.983 | RC29 | -336.6 | 25.4 | 195 | 1.3 | 15 | 1048.5 | 0.9
27078 | 26/10/2023 | 14:22:10.057 | RC29 | -333.3 | 25.6 | 195 | 1 | 15.6 | 1069.2 | 0.3
27098.7 | 26/10/2023 | 14:22:45.983 | RC29 | -348.1 | 25.7 | 180 | 1.1 | 17.6 | 1089.8 | 0.7
27119.4 | 26/10/2023 | 14:23:22.483 | RC29 | -347.4 | 26.1 | 180 | 1.4 | 15.9 | 1110.4 | 0.5
27139.9 | 26/10/2023 | 14:23:58.996 | RC29 | -343.5 | 25.7 | 180 | 0.9 | 15.6 | 1130.9 | 0.5
27160.2 | 26/10/2023 | 14:24:35.514 | RC29 | -341.1 | 26.2 | 180 | 1.5 | 16.1 | 1151.2 | 0.5
27181 | 26/10/2023 | 14:25:12.051 | RC29 | -329.2 | 26 | 180 | 1.3 | 16.7 | 1172 | 0.5
27203 | 26/10/2023 | 14:25:51.073 | RC29 | -342.9 | 26 | 195 | 1.3 | 17 | 1194 | 0.7
27223.2 | 26/10/2023 | 14:26:27.044 | RC29 | -333.1 | 26.1 | 180 | 1.4 | 14.9 | 1214.4 | 0.6
27243.7 | 26/10/2023 | 14:27:03.573 | RC29 | -333 | 26.2 | 180 | 1.3 | 15.2 | 1234.7 | 0.2
27264.2 | 26/10/2023 | 14:27:39.672 | RC29 | -352 | 26.1 | 180 | 1.4 | 14.7 | 1255.2 | 0.6
27284.7 | 26/10/2023 | 14:28:16.071 | RC29 | -359 | 25.9 | 180 | 1.6 | 15.1 | 1275.9 | 0.7
27305.5 | 26/10/2023 | 14:28:52.648 | RC29 | -340.7 | 25.6 | 180 | 1.3 | 17.7 | 1296.5 | 0.5
27326 | 26/10/2023 | 14:29:29.682 | RC29 | -336.6 | 26 | 195 | 1.5 | 18.6 | 1317 | 0.5
27346.7 | 26/10/2023 | 14:30:06.189 | RC29 | -276.5 | 25.9 | 195 | 1.5 | 17.8 | 1337.7 | 0.7
27367.7 | 26/10/2023 | 14:30:43.223 | RC29 | -321.1 | 25.4 | 180 | 1.2 | 16.2 | 1358.7 | 0.7
27388 | 26/10/2023 | 14:31:19.178 | RC29 | -334.6 | 25.5 | 195 | 1.6 | 16.8 | 1379 | 0.5
27408.1 | 26/10/2023 | 14:31:54.631 | RC29 | -315.8 | 25.5 | 195 | 1.2 | 17.9 | 1399.1 | 0.8
27429.4 | 26/10/2023 | 14:32:31.734 | RC29 | -325.4 | 25.2 | 180 | 1 | 14.9 | 1420.4 | 0.8
27449.7 | 26/10/2023 | 14:33:07.684 | RC29 | -329.4 | 24.9 | 180 | 1.6 | 14.9 | 1440.7 | 0.5
27470.6 | 26/10/2023 | 14:33:44.707 | RC29 | -334.5 | 25.4 | 180 | 1.7 | 17.7 | 1461.6 | 0.6
27491.4 | 26/10/2023 | 14:34:21.170 | RC29 | -345.1 | 25.7 | 180 | 1.5 | 15.6 | 1482.4 | 0.7
27511.6 | 26/10/2023 | 14:34:56.702 | RC29 | -341.9 | 25.7 | 180 | 1.4 | 16.4 | 1502.7 | 0.5
27532.1 | 26/10/2023 | 14:35:33.738 | RC29 | -314.9 | 25.3 | 180 | 1.4 | 17.5 | 1523.1 | 0.5
27552.9 | 26/10/2023 | 14:36:09.693 | RC29 | -347.3 | 24.5 | 180 | 1.3 | 17.1 | 1543.9 | 0.5
27572.9 | 26/10/2023 | 14:36:45.729 | RC29 | -330.3 | 25.4 | 180 | 1.3 | 18.8 | 1563.9 | 0.5
27593.9 | 26/10/2023 | 14:37:22.250 | RC29 | -336.2 | 24.6 | 180 | 1.4 | 18.2 | 1585.1 | 0.5
27614.2 | 26/10/2023 | 14:37:58.709 | RC29 | -319.6 | 25.2 | 180 | 2 | 17.4 | 1605.2 | 0.9
27634.9 | 26/10/2023 | 14:38:34.846 | RC29 | -320.2 | 26.4 | 180 | 1.5 | 17.6 | 1625.8 | 0.5
27655.6 | 26/10/2023 | 14:39:11.306 | RC29 | -324.8 | 25.6 | 195 | 1.5 | 18.3 | 1646.6 | 0.8
27676.3 | 26/10/2023 | 14:39:47.778 | RC29 | -303.2 | 26.6 | 180 | 1.6 | 14.8 | 1667.3 | 0.7
27696.9 | 26/10/2023 | 14:40:24.829 | RC29 | -260.8 | 27.7 | 195 | 1.6 | 16.1 | 1687.9 | 0.8
27717.8 | 26/10/2023 | 14:41:01.338 | RC29 | -300.5 | 27.2 | 195 | 2.5 | 15.8 | 1708.9 | 0.8
27738.3 | 26/10/2023 | 14:41:37.830 | RC29 | -290 | 26.7 | 195 | 2.5 | 18.2 | 1729.4 | 0.8
27758.8 | 26/10/2023 | 14:42:13.909 | RC29 | -235.2 | 27.8 | 180 | 1.6 | 17.3 | 1749.8 | 0.7
27778.8 | 26/10/2023 | 14:42:49.879 | RC29 | -200.8 | 26.5 | 195 | 1.8 | 15.8 | 1769.8 | 0.6
27799.6 | 26/10/2023 | 14:43:26.887 | RC29 | -222 | 27.3 | 195 | 1.7 | 16.8 | 1790.6 | 0.5
27819.9 | 26/10/2023 | 14:44:02.830 | RC29 | -237.2 | 27.1 | 195 | 1.8 | 15.3 | 1810.9 | 0.6
27840.9 | 26/10/2023 | 14:44:38.900 | RC29 | -284.5 | 26.1 | 195 | 1.5 | 14.5 | 1831.9 | 0.7
27861.6 | 26/10/2023 | 14:45:15.412 | RC29 | -276.5 | 26.1 | 165 | 1.4 | 17.3 | 1852.6 | 0.9
27882.4 | 26/10/2023 | 14:45:52.375 | RC29 | -267.6 | 28.1 | 195 | 1.5 | 17.7 | 1873.4 | 0.5
27902.8 | 26/10/2023 | 14:46:28.699 | RC29 | -298.9 | 28.3 | 195 | 1.7 | 17.8 | 1893.8 | 0.5
27923.5 | 26/10/2023 | 14:47:04.995 | RC29 | -278.7 | 27.3 | 195 | 1.7 | 15.4 | 1914.6 | 0.7
27944.3 | 26/10/2023 | 14:47:41.350 | RC29 | -281.8 | 27.4 | 195 | 1.7 | 16.5 | 1935.3 | 0.8
27964.3 | 26/10/2023 | 14:48:17.421 | RC29 | -269.2 | 27.8 | 195 | 1.7 | 17.5 | 1955.3 | 0.5
27985 | 26/10/2023 | 14:48:53.418 | RC29 | -268.2 | 27.8 | 180 | 1.6 | 16.9 | 1976 | 0.6
28005.8 | 26/10/2023 | 14:49:30.433 | RC29 | -277.3 | 27.6 | 195 | 1.6 | 17.7 | 1996.8 | 0.5
28026.1 | 26/10/2023 | 14:50:05.916 | RC29 | -263.1 | 27.5 | 180 | 1.6 | 16 | 2017.1 | 0.5
28046.6 | 26/10/2023 | 14:50:42.366 | RC29 | -267.9 | 27.4 | 195 | 0.9 | 15.4 | 2037.6 | 0.5
28068.3 | 26/10/2023 | 14:51:20.403 | RC29 | -242 | 26.8 | 180 | 1.7 | 16.3 | 2059.3 | 0.3
28089.1 | 26/10/2023 | 14:51:58.929 | RC29 | -179.7 | 26.9 | 195 | 1.6 | 17.6 | 2080.3 | 0.7
28109.6 | 26/10/2023 | 14:52:41.907 | RC29 | 114.2 | 31.8 | 210 | 1.7 | 15.9 | 2100.6 | 0.3
28130.8 | 26/10/2023 | 14:54:04.778 | RC29 | 1333.6 | 75.7 | 300 | 13.9 | 16.1 | 2122 | 1.3
28151.5 | 26/10/2023 | 16:03:47.035 | RC30 | -334.6 | 26.7 | 195 | 2.6 | 16.9 | 2142.5 | 0.5
28172 | 26/10/2023 | 16:04:37.526 | RC30 | -331 | 25.2 | 195 | 1.5 | 15.4 | 2163.1 | 0.3
28192.1 | 26/10/2023 | 16:06:06.289 | RC30 | -116.1 | 26.8 | 195 | 1.3 | 15.7 | 2183.1 | 0.5
28212.2 | 26/10/2023 | 16:07:28.081 | RC30 | -321.1 | 3.9 | 300 | 1 | 16.2 | 2203.2 | 0.2
28232.7 | 26/10/2023 | 16:08:21.058 | RC30 | -261.1 | 39.6 | 180 | 1.1 | 15.8 | 2223.7 | 0
28253.8 | 26/10/2023 | 16:09:31.018 | RC30 | -115.9 | 29.9 | 285 | 1 | 14.8 | 2244.8 | 0.5
28274.2 | 26/10/2023 | 16:11:25.055 | RC30 | 276.9 | 40 | 345 | 2.3 | 20.6 | 2264.8 | 0.2
28294.5 | 26/10/2023 | 16:18:03.616 | RC30 | -192.4 | 19.1 | 195 | 1.5 | 21.8 | 2285.5 | 0.5
28314.5 | 26/10/2023 | 16:18:59.671 | RC30 | 187 | 6.4 | 285 | 4.3 | 21.7 | 2305.7 | 0.2
28334.5 | 26/10/2023 | 16:20:41.686 | RC30 | 201 | 21.1 | 285 | 7.1 | 19.3 | 2325.5 | 0.2
28354.5 | 26/10/2023 | 16:21:31.702 | RC30 | 491 | 53.5 | 270 | 10.8 | 16.4 | 2345.5 | 1.1
28376.7 | 26/10/2023 | 16:21:55.193 | RC30 | 570.7 | 18 | 285 | 12.5 | 17.5 | 2367.7 | 1.2
28397 | 26/10/2023 | 16:22:14.235 | RC30 | 615.4 | 19.6 | 300 | 14.4 | 16.2 | 2388 | 1.4
28418.8 | 26/10/2023 | 16:22:31.085 | RC30 | 324.6 | 14.2 | 300 | 9.3 | 16.2 | 2409.8 | 1.3
28445.4 | 26/10/2023 | 16:22:53.034 | RC30 | 79.8 | 27 | 300 | 9.9 | 14 | 2436.7 | 3.6
28465.6 | 26/10/2023 | 17:19:04.953 | RC31 | -192.4 | 15.8 | 180 | 2.5 | 17.2 | 2456.6 | 0.2
28485.6 | 26/10/2023 | 17:19:45.464 | RC31 | -378.4 | 22.6 | 195 | 1.2 | 15.2 | 2476.6 | 0.5
28506.1 | 26/10/2023 | 17:20:26.390 | RC31 | -376.3 | 35 | 195 | 1.5 | 13.8 | 2497.1 | 0.5
28526.6 | 26/10/2023 | 17:21:07.005 | RC31 | -382.9 | 37.7 | 180 | 0.5 | 15.1 | 2517.8 | 0.3
28547.6 | 26/10/2023 | 17:21:47.484 | RC31 | -379.5 | 26.2 | 180 | 1.3 | 18.7 | 2538.6 | 0.5
28568.3 | 26/10/2023 | 17:22:29.384 | RC31 | -393.9 | 37.6 | 210 | 1.5 | 16 | 2559.4 | 0.5
28589.1 | 26/10/2023 | 17:23:08.513 | RC31 | -368.6 | 30.8 | 180 | 1.4 | 14.6 | 2580.1 | 1
28610.3 | 26/10/2023 | 17:23:41.090 | RC31 | -372.8 | 35 | 195 | 1.4 | 17.2 | 2601.3 | 0.8
28630.8 | 26/10/2023 | 17:24:12.517 | RC31 | -391.9 | 13.1 | 195 | 1.3 | 14.6 | 2621.8 | 0.7
28651.8 | 26/10/2023 | 17:24:45.008 | RC31 | -378.1 | 22.3 | 195 | 1.4 | 17.3 | 2642.8 | 1
28672.6 | 26/10/2023 | 17:25:19.003 | RC31 | -232.2 | 26.9 | 195 | 1.3 | 14.3 | 2663.8 | 0.8
28693.6 | 26/10/2023 | 17:25:59.588 | RC31 | 121.6 | 65.6 | 270 | 1.2 | 16.9 | 2684.9 | 1
28714.3 | 26/10/2023 | 17:27:23.547 | RC31 | -390.8 | 6.7 | 270 | 1.2 | 16.1 | 2705.3 | 0.5
28735.1 | 26/10/2023 | 17:28:00.040 | RC31 | -267.9 | 36.8 | 180 | 1.3 | 15 | 2725.9 | 0.5
28755.9 | 26/10/2023 | 17:28:37.096 | RC31 | -266.7 | 20.9 | 195 | 1 | 13 | 2746.9 | 0.3
28776.3 | 26/10/2023 | 17:29:10.056 | RC31 | -360.4 | 31.2 | 180 | 1.4 | 15.1 | 2767.3 | 0.5
28797.6 | 26/10/2023 | 17:29:47.021 | RC31 | -344.6 | 6.7 | 195 | 1.3 | 17.9 | 2788.6 | 0.5
28818.4 | 26/10/2023 | 17:30:25.117 | RC31 | -186.1 | 35.6 | 165 | 1.3 | 14.9 | 2809.4 | 0.5
28839.8 | 26/10/2023 | 17:31:00.621 | RC31 | -277.2 | 27.6 | 195 | 1.4 | 17.5 | 2830.8 | 0.8
28860.8 | 26/10/2023 | 17:31:37.102 | RC31 | -243.2 | 9.8 | 195 | 1 | 16.1 | 2852.1 | 0.5
28881.4 | 26/10/2023 | 17:32:13.154 | RC31 | -221.2 | 22.2 | 180 | 1.5 | 17.7 | 2872.4 | 0.5
28901.8 | 26/10/2023 | 17:32:48.224 | RC31 | -244 | 29.7 | 195 | 1.8 | 13.8 | 2892.8 | 0.5
28923.4 | 26/10/2023 | 17:34:04.706 | RC31 | 48 | 47.6 | 195 | 1.5 | 16.1 | 2914.7 | 1.7
28944.4 | 26/10/2023 | 17:34:30.159 | RC31 | -164.9 | 10 | 180 | 1.3 | 14.1 | 2935.4 | 0.5
28965.6 | 26/10/2023 | 17:35:02.760 | RC31 | -57.9 | 41.8 | 195 | 1.8 | 17.1 | 2956.6 | 0.8
28986.6 | 26/10/2023 | 17:35:33.169 | RC31 | -62.6 | 35.2 | 195 | 1.8 | 15.2 | 2977.6 | 0.5
29006.9 | 26/10/2023 | 17:36:19.179 | RC31 | 171.4 | 17.8 | 180 | 2 | 15 | 2997.9 | 0.5
29028.6 | 26/10/2023 | 17:37:46.334 | RC31 | 685.3 | 52.8 | 195 | 11.9 | 14.6 | 3019.6 | 1.5
29063 | 26/10/2023 | 17:37:54.163 | RC31 | 293 | 69 | 135 | 3.4 | 16.8 | 3054.8 | 9.6
29104 | 26/10/2023 | 18:42:32.242 | RC32 | -350 | 36.1 | 210 | 1.7 | 20 | 3095.2 | 1.3
29126.5 | 26/10/2023 | 18:42:50.296 | RC32 | -344.8 | 33.9 | 210 | 1.9 | 22.1 | 3117.7 | 1.4
29146.5 | 26/10/2023 | 18:43:06.292 | RC32 | -341.1 | 33.7 | 210 | 1.4 | 21.9 | 3137.7 | 1.1
29167.8 | 26/10/2023 | 18:43:22.824 | RC32 | -314.4 | 32.7 | 210 | 1.3 | 20.4 | 3159 | 1.4
29189.1 | 26/10/2023 | 18:43:37.174 | RC32 | -317 | 37.1 | 195 | 1.4 | 19.6 | 3180.1 | 1.7
29212.3 | 26/10/2023 | 18:43:52.731 | RC32 | -317.7 | 37.3 | 195 | 3 | 20.1 | 3203.3 | 1.4
29234.9 | 26/10/2023 | 18:44:09.174 | RC32 | -308.9 | 36.3 | 195 | 1.5 | 19.9 | 3226.1 | 1
29259.2 | 26/10/2023 | 18:44:25.921 | RC32 | -322.5 | 37.8 | 195 | 1.4 | 19.4 | 3250 | 1.4
29279.2 | 26/10/2023 | 18:44:39.698 | RC32 | -312.4 | 38.5 | 195 | 1.4 | 18.8 | 3270.2 | 1.3
29302.2 | 26/10/2023 | 18:44:56.262 | RC32 | -280.9 | 41.3 | 210 | 1.3 | 20.7 | 3293.2 | 1.5
29324.3 | 26/10/2023 | 18:45:12.684 | RC32 | -266.3 | 38.8 | 195 | 1.5 | 19.9 | 3315.6 | 1.1
29346.5 | 26/10/2023 | 18:45:28.230 | RC32 | -275.3 | 40.8 | 195 | 1.3 | 19.6 | 3337.5 | 1.2
29369.2 | 26/10/2023 | 18:48:20.287 | RC32 | -332.6 | 30.2 | 150 | 1.4 | 18.4 | 610.2 | 0.5
29390 | 26/10/2023 | 18:48:38.753 | RC32 | -143.3 | 32.7 | 225 | 1.4 | 18 | 631 | 1.7
29411.4 | 26/10/2023 | 18:48:51.227 | RC32 | -352.8 | 35.8 | 225 | 1.8 | 16.4 | 652.5 | 1.9
29431.7 | 26/10/2023 | 18:49:03.283 | RC32 | -340.1 | 32.8 | 225 | 1.2 | 16.6 | 672.7 | 1.8
29453 | 26/10/2023 | 18:49:15.275 | RC32 | -333.1 | 36.3 | 225 | 1.3 | 15.4 | 694.2 | 1.4
29478.9 | 26/10/2023 | 18:49:30.288 | RC32 | -340.7 | 36.2 | 240 | 1.3 | 15.6 | 720.1 | 1.6
29503.2 | 26/10/2023 | 18:49:44.780 | RC32 | -342 | 35.2 | 225 | 1.5 | 17.8 | 744.4 | 1.6
29526.5 | 26/10/2023 | 18:49:58.762 | RC32 | -308.2 | 35.2 | 225 | 1.3 | 18 | 767.7 | 1.5
29546.5 | 26/10/2023 | 18:50:11.285 | RC32 | -287.5 | 34.8 | 225 | 1.5 | 19.2 | 787.9 | 1.7
29566.9 | 26/10/2023 | 18:50:23.697 | RC32 | -288.1 | 33.6 | 225 | 1.5 | 16.1 | 808 | 1.7
29590.2 | 26/10/2023 | 18:50:37.779 | RC32 | -333.5 | 31.1 | 225 | 1.3 | 19.4 | 831.5 | 1.5
29611 | 26/10/2023 | 18:50:50.300 | RC32 | -331.9 | 36.3 | 225 | 1.2 | 15.1 | 852 | 1.7
29631.8 | 26/10/2023 | 18:51:03.309 | RC32 | -341.9 | 35.5 | 225 | 1.5 | 19.4 | 873 | 1.7
29655.5 | 26/10/2023 | 18:51:17.811 | RC32 | -310.9 | 35.7 | 225 | 1.3 | 18 | 896.5 | 1.7
29678.1 | 26/10/2023 | 18:51:32.273 | RC32 | -320.5 | 31.6 | 225 | 1.5 | 19.8 | 919.4 | 1.7
29699.3 | 26/10/2023 | 18:51:44.315 | RC32 | -320.2 | 34.2 | 225 | 1.4 | 14.2 | 940.2 | 1.6
29722.9 | 26/10/2023 | 18:51:59.220 | RC32 | -321.6 | 33.1 | 225 | 1.5 | 17.2 | 963.9 | 1.9
29744 | 26/10/2023 | 18:52:11.792 | RC32 | -321.7 | 35.1 | 225 | 1.3 | 17.4 | 985 | 1.8
29767.5 | 26/10/2023 | 18:52:26.808 | RC32 | -299.4 | 32.7 | 210 | 1.5 | 20.2 | 1008.7 | 1.6
29788.2 | 26/10/2023 | 18:52:40.220 | RC32 | -255 | 36.2 | 225 | 1.7 | 17.5 | 1029.2 | 1.3
29810 | 26/10/2023 | 18:52:54.798 | RC32 | -293.9 | 32.8 | 225 | 1.1 | 17.8 | 1051 | 1.5
29831.1 | 26/10/2023 | 18:53:09.336 | RC32 | -235.2 | 34.2 | 225 | 1.6 | 14.7 | 1072.1 | 1.2
29854.3 | 26/10/2023 | 18:53:24.305 | RC32 | -287.8 | 33.6 | 210 | 1.4 | 16.5 | 1095.3 | 1.6
29875.4 | 26/10/2023 | 18:53:38.239 | RC32 | -282.8 | 31.2 | 225 | 1.3 | 15.4 | 1116.4 | 1.5
29896.7 | 26/10/2023 | 18:53:53.235 | RC32 | -250.7 | 36.4 | 225 | 1.5 | 16 | 1137.9 | 1.1
29916.9 | 26/10/2023 | 18:54:08.349 | RC32 | -182.1 | 34.3 | 225 | 0.5 | 16.3 | 1157.9 | 1.4
29937.1 | 26/10/2023 | 18:54:22.276 | RC32 | -223.4 | 31.5 | 225 | 0.4 | 19.3 | 1178.3 | 1.3
29958.8 | 26/10/2023 | 18:54:39.249 | RC32 | -108.3 | 36.4 | 225 | 1.4 | 19 | 1200.1 | 1.1
29979.3 | 26/10/2023 | 18:58:52.341 | RC32 | 187.9 | 73.7 | 285 | 2.6 | 18.2 | 1220.7 | 0.3
30000.1 | 26/10/2023 | 19:05:20.406 | RC32 | 29.2 | 8.1 | 285 | 1.5 | 19.3 | 1241.1 | 0
30021.7 | 26/10/2023 | 19:05:55.342 | RC32 | 394.1 | 56.7 | 270 | 9.7 | 19.9 | 1262.3 | 0.6
30041.8 | 26/10/2023 | 20:04:17.796 | RC33 | -415.6 | 28.9 | 180 | 1.4 | 18.4 | 1282.8 | 0.5
30061.9 | 26/10/2023 | 20:04:54.833 | RC33 | -407.1 | 30.1 | 180 | 1.6 | 17.7 | 1302.9 | 0.5
30083.1 | 26/10/2023 | 20:05:32.384 | RC33 | -411.7 | 28.6 | 180 | 1.1 | 17.6 | 1324.1 | 0.8
30103.6 | 26/10/2023 | 20:06:09.415 | RC33 | -401 | 30.1 | 165 | 1.5 | 19.2 | 1344.6 | 0.7
30123.8 | 26/10/2023 | 20:06:46.408 | RC33 | -389.4 | 31.3 | 180 | 1.5 | 18.8 | 1364.9 | 0.7
30143.9 | 26/10/2023 | 20:07:23.463 | RC33 | -352 | 28.4 | 165 | 1.4 | 16.8 | 1384.9 | 0.5
30164.8 | 26/10/2023 | 20:08:01.501 | RC33 | -382 | 27.7 | 165 | 1.6 | 17.4 | 1406.3 | 0.8
30185.6 | 26/10/2023 | 20:08:38.472 | RC33 | -361.5 | 28.7 | 180 | 1.6 | 18.7 | 1426.6 | 0.5
30206 | 26/10/2023 | 20:09:16.403 | RC33 | -260.2 | 28.8 | 180 | 1.3 | 19.7 | 1447.1 | 0.2
30226.8 | 26/10/2023 | 20:09:52.961 | RC33 | -341.2 | 28.3 | 180 | 1.4 | 16.6 | 1467.8 | 0.9
30247.3 | 26/10/2023 | 20:10:32.993 | RC33 | -157 | 28 | 165 | 1.4 | 16.3 | 1488.3 | 0.2
30267.8 | 26/10/2023 | 20:11:08.454 | RC33 | -316.2 | 21.1 | 285 | 1.6 | 18 | 1508.8 | 0.7
30288.1 | 26/10/2023 | 20:11:47.439 | RC33 | -129.2 | 20.4 | 300 | 1.8 | 19.1 | 1529.6 | 1.1
30309.3 | 26/10/2023 | 20:12:26.980 | RC33 | -18 | 47.2 | 255 | 1.8 | 20 | 1549.5 | 1.3
30329.8 | 26/10/2023 | 20:13:50.938 | RC33 | -143 | 57.7 | 315 | 1.7 | 21.5 | 1571.3 | -0.3
30350.3 | 26/10/2023 | 20:14:23.470 | RC33 | -334.1 | 7.5 | 180 | 1.5 | 20.4 | 1592 | 0.5
30371 | 26/10/2023 | 20:14:56.983 | RC33 | -389.2 | 29.8 | 195 | 1.6 | 21.5 | 1611.8 | 0.5
30392.1 | 26/10/2023 | 20:15:32.513 | RC33 | -417.8 | 9 | 180 | 1.3 | 18.3 | 1633.1 | 0.5
30413 | 26/10/2023 | 20:16:12.051 | RC33 | -129.5 | 42.2 | 180 | 1.6 | 21.5 | 1654.5 | 0.2
30433.3 | 26/10/2023 | 20:17:40.052 | RC33 | -232.4 | 16.7 | 270 | 1.3 | 21.4 | 1674.1 | 0.9
30455.1 | 26/10/2023 | 20:18:17.534 | RC33 | -232.9 | 71.8 | 285 | 1.4 | 20.8 | 1696.1 | 0.7
30476.1 | 26/10/2023 | 20:18:59.569 | RC33 | 56.2 | 69.2 | 300 | 1.3 | 18.2 | 1717.4 | 0.3
30497.1 | 26/10/2023 | 20:19:34.973 | RC33 | -0.2 | 28.9 | 285 | 1.8 | 21.2 | 1738.3 | 0.5
30518.8 | 26/10/2023 | 20:21:19.599 | RC33 | -140.8 | 72.2 | 330 | 1.5 | 20.1 | 1759.4 | 0.2
30539.1 | 26/10/2023 | 20:21:57.034 | RC33 | -108.9 | 28.3 | 315 | 1.5 | 20.7 | 1780.6 | 0.5
30560.6 | 26/10/2023 | 20:22:35.545 | RC33 | -17.7 | 63.4 | 315 | 1.5 | 20.6 | 1801.6 | 0.8
30581.1 | 26/10/2023 | 20:23:41.627 | RC33 | 128.8 | 44.9 | 345 | 1.6 | 22 | 1822.4 | -1.3
30602.1 | 26/10/2023 | 20:24:18.546 | RC33 | 43.6 | 19.7 | 330 | 1.8 | 18.6 | 1842.3 | -0.2
30622.6 | 26/10/2023 | 20:24:58.601 | RC33 | 172.2 | 41.8 | 330 | 1.8 | 18.2 | 1863.6 | -1.3
30643.1 | 26/10/2023 | 20:27:00.082 | RC33 | -70.6 | 52.4 | 345 | 2 | 20.6 | 1884.1 | -0.5
30664.8 | 26/10/2023 | 20:29:33.616 | RC33 | 326 | 34.3 | 285 | 10.7 | 17.8 | 1905.8 | 1.3
30684.8 | 26/10/2023 | 20:33:35.133 | RC33 | 171.6 | 10.6 | 285 | 6.3 | 16.2 | 1924.6 | 0.2