## ClientData
Drilling data for Issue to Client |  |  |  |  | NOTES:
Client: | ECORD Science Operator (ESO) |  |  |  | Select data points deemed non-representative of in-situ conditions removed
Project: | IODP Exp 389: Hawaiian Drowned Reefs
Hole ID: | MAH-04Aa |  |  | Data Status: | Preliminary
Field / Location: | Mahukona |  |  | Water Depth (MSL): | 1241.8m (MSL)
Date: | 27/10/2023 to 27/10/2023
Drill bit depth | Date | Time | Run number | Bit weight | Rotary torque | Rotary tacho | Drill water pressure | Drill water flow rate | Elevator position | Elevator velocity
mm | DD:MM:YYYY | hh:mm:ss.sss | # | kg | Nm | rpm | bar | L/min | mm | mm/s
2.1 | 27/10/2023 | 06:45:56.913 | RC1 | -109 | 34.1 | 30 | 0.3 | 0 | 1478.1 | 1.6
24.1 | 27/10/2023 | 06:46:11.915 | RC1 | -104.6 | 34.6 | 45 | 0.3 | 0 | 1500.3 | 1.3
46.4 | 27/10/2023 | 06:46:26.955 | RC1 | -77.9 | 34.3 | 60 | 0.2 | 0 | 1522.4 | 1.8
67.1 | 27/10/2023 | 06:46:41.493 | RC1 | -90.9 | 33.9 | 45 | 0.4 | -0.1 | 1543.1 | 1.6
87.3 | 27/10/2023 | 06:46:56.457 | RC1 | -5.9 | 39.6 | 45 | 0.3 | 0 | 1563.3 | 1.2
111.7 | 27/10/2023 | 06:47:08.985 | RC1 | 24.4 | 44.2 | 45 | 0.3 | 0 | 1587.7 | 2.5
132.4 | 27/10/2023 | 06:47:25.895 | RC1 | 180.4 | 50.7 | 45 | 0.4 | 0 | 1608.5 | 1.3
153.4 | 27/10/2023 | 06:47:42.487 | RC1 | 180.2 | 58.1 | 45 | 0.4 | 0 | 1629.4 | 0.7
173.5 | 27/10/2023 | 06:48:04.036 | RC1 | 256.5 | 55.7 | 45 | 1.1 | 0 | 1649.5 | 0.9
194.7 | 27/10/2023 | 06:48:25.449 | RC1 | 295.9 | 54.2 | 60 | 0.8 | 0 | 1670.9 | 0.9
215.9 | 27/10/2023 | 06:48:47.005 | RC1 | 283.4 | 61.7 | 60 | 0.4 | -0.1 | 1691.9 | 1.3
237.5 | 27/10/2023 | 06:49:07.971 | RC1 | 250.8 | 59.2 | 75 | 0.6 | 0 | 1713.5 | 1.4
258.8 | 27/10/2023 | 06:49:24.926 | RC1 | 155.6 | 51.5 | 75 | 0.5 | 0 | 1734.8 | 1.3
279 | 27/10/2023 | 06:49:40.975 | RC1 | 127.2 | 52.2 | 75 | 0.6 | 14.4 | 1755.2 | 1.3
301.3 | 27/10/2023 | 06:49:53.482 | RC1 | 11.5 | 44 | 75 | 0.6 | 14.2 | 1777.3 | 2.7
321.8 | 27/10/2023 | 06:50:05.995 | RC1 | 57.1 | 49.4 | 75 | 0.6 | 15 | 1798.2 | 1.4
344.6 | 27/10/2023 | 06:50:20.786 | RC1 | 23.6 | 47.5 | 75 | 0.5 | 12.9 | 1820.6 | 1.8
366.8 | 27/10/2023 | 06:50:30.485 | RC1 | -31.9 | 38.6 | 75 | 0.3 | 13.6 | 1842.9 | 1.8
388.9 | 27/10/2023 | 06:50:56.012 | RC1 | 279.8 | 71 | 90 | 0.6 | 14.4 | 1864.9 | 0.7
412.2 | 27/10/2023 | 06:51:13.012 | RC1 | 34.3 | 46.5 | 75 | 0.6 | 13.5 | 1888.2 | 1.4
432.7 | 27/10/2023 | 06:51:31.500 | RC1 | 224.4 | 56.3 | 90 | 0.5 | 12.3 | 1908.7 | 1.1
452.9 | 27/10/2023 | 06:51:50.448 | RC1 | 231.4 | 44.4 | 90 | 0.3 | 14.6 | 1929.1 | 0.9
473.7 | 27/10/2023 | 06:52:19.096 | RC1 | 413.9 | 47 | 90 | 0.4 | 13.5 | 1949.9 | 0.5
493.7 | 27/10/2023 | 06:52:43.502 | RC1 | 375.9 | 49.5 | 90 | 0.4 | 13.3 | 1969.7 | 0.7
513.7 | 27/10/2023 | 06:53:16.041 | RC1 | 431 | 44.8 | 90 | 0.5 | 12.4 | 1989.7 | 0.7
534.9 | 27/10/2023 | 06:53:41.538 | RC1 | 318.7 | 43.9 | 105 | 0.3 | 14.1 | 2010.9 | 1.1
556.2 | 27/10/2023 | 06:54:04.807 | RC1 | 297.9 | 29.9 | 105 | 0.6 | 11.7 | 2032.4 | 1
578.2 | 27/10/2023 | 06:54:23.448 | RC1 | 186.2 | 24.2 | 120 | 0.7 | 13.4 | 2054.2 | 0.7
598.6 | 27/10/2023 | 06:54:44.952 | RC1 | 288.8 | 33.3 | 135 | 0.5 | 14 | 2074.6 | 0.9
618.7 | 27/10/2023 | 06:55:21.523 | RC1 | 526.1 | 33.4 | 135 | 0.4 | 13.8 | 2094.7 | 0.2
639.6 | 27/10/2023 | 06:56:02.595 | RC1 | 437.6 | 35.3 | 135 | 0.6 | 12.3 | 2115.6 | 0.7
659.7 | 27/10/2023 | 06:57:03.487 | RC1 | 573.1 | 27 | 150 | 0.8 | 13.7 | 2135.7 | 0.2
680.1 | 27/10/2023 | 06:58:29.978 | RC1 | 692.6 | 36 | 210 | 7 | 14.9 | 2156.1 | 0.3
701.1 | 27/10/2023 | 06:59:57.515 | RC1 | 643.5 | 35.3 | 240 | 5.5 | 15.7 | 2177.1 | 0.5
721.6 | 27/10/2023 | 07:00:54.081 | RC1 | 714.8 | 35.1 | 225 | 9 | 15.4 | 2197.4 | 0
741.6 | 27/10/2023 | 07:03:56.059 | RC1 | 769.8 | 36.4 | 285 | 8.7 | 12.7 | 2217.6 | 0.3
761.8 | 27/10/2023 | 07:06:38.631 | RC1 | 1095.6 | 36.1 | 315 | 15.2 | 14.7 | 2237.9 | 0.7
782.4 | 27/10/2023 | 07:08:12.105 | RC1 | 1491.7 | 38.3 | 270 | 21.5 | 13.5 | 2258.6 | 0.6
802.4 | 27/10/2023 | 07:11:24.602 | RC1 | 812.4 | 33.4 | 300 | 9.7 | 14.4 | 2278.3 | -0.6
836.1 | 27/10/2023 | 07:12:05.659 | RC1 | 1012.5 | 45.1 | 270 | 1.1 | 16 | 2312.1 | 4.5
856.6 | 27/10/2023 | 07:12:20.608 | RC1 | 1275.1 | 34 | 285 | 17.4 | 15 | 2332.6 | 0.7
876.6 | 27/10/2023 | 07:13:29.189 | RC1 | 1373.3 | 34.3 | 285 | 19.7 | 13.9 | 2352.6 | 0.5
897.1 | 27/10/2023 | 07:14:28.131 | RC1 | 1563.7 | 38.8 | 285 | 23.3 | 14.1 | 2373.1 | 0.2
918.9 | 27/10/2023 | 07:24:28.750 | RC2 | 231.7 | 53.1 | 255 | 1.1 | 15.7 | 2394.9 | 1
941.2 | 27/10/2023 | 07:24:48.253 | RC2 | 100 | 43.8 | 225 | 0.8 | 14.9 | 2417.4 | 1.6
962.2 | 27/10/2023 | 07:25:04.762 | RC2 | 162.7 | 47.1 | 240 | 1 | 14.3 | 2438.4 | 1.1
986.2 | 27/10/2023 | 07:25:26.330 | RC2 | 109.8 | 37.6 | 195 | 0.9 | 14.9 | 2462.2 | 1.5
1008.6 | 27/10/2023 | 07:25:55.339 | RC2 | 205.6 | 47.5 | 210 | 0.9 | 13.7 | 2484.8 | 1.6
1030.1 | 27/10/2023 | 07:26:14.279 | RC2 | 193.7 | 42.9 | 210 | 0.7 | 15.2 | 2506.1 | 0.9
1050.3 | 27/10/2023 | 07:26:53.491 | RC2 | 424.8 | 46 | 210 | 0.8 | 14.9 | 2526.3 | 0.2
1070.3 | 27/10/2023 | 07:27:27.878 | RC2 | 330.5 | 43 | 285 | 0.8 | 15.2 | 2546.3 | 0.5
1091 | 27/10/2023 | 07:28:00.278 | RC2 | 375.1 | 41.2 | 330 | 0.7 | 13.3 | 2567 | 0.5
1111.2 | 27/10/2023 | 07:28:55.839 | RC2 | 476.2 | 38.3 | 330 | 0.7 | 15.3 | 2587.2 | 0.5
1131.8 | 27/10/2023 | 07:29:58.306 | RC2 | 352.9 | 50.5 | 345 | -0.3 | 11.9 | 2607.8 | 0.9
1152.8 | 27/10/2023 | 07:30:19.362 | RC2 | 176.4 | 51.4 | 345 | 0.9 | 14.2 | 2628.8 | 1.2
1173.7 | 27/10/2023 | 07:30:45.290 | RC2 | 368 | 49.3 | 345 | 0.7 | 14.9 | 2649.7 | 0.5
1193.8 | 27/10/2023 | 07:32:06.780 | RC2 | 575.6 | 45.9 | 360 | 1 | 14.7 | 2669.8 | 0.5
1214 | 27/10/2023 | 07:33:17.892 | RC2 | 622.3 | 41.5 | 345 | 0.9 | 14.4 | 2690 | -0.2
1234.8 | 27/10/2023 | 07:35:40.707 | RC2 | 488.5 | 56.2 | 330 | 0.7 | 12.8 | 2711 | 0.9
1255.3 | 27/10/2023 | 07:37:12.354 | RC2 | 614.1 | 69.3 | 330 | 1 | 16.1 | 2731.2 | 0.3
1276.7 | 27/10/2023 | 07:38:39.467 | RC2 | 677.1 | 71.1 | 345 | 0.1 | 18.2 | 2752.7 | 0.9
1298.2 | 27/10/2023 | 07:38:59.851 | RC2 | 532.1 | 59 | 345 | 0.9 | 15.2 | 2774.3 | 1.4
1319 | 27/10/2023 | 07:39:38.366 | RC2 | 804.1 | 43.6 | 360 | 7.5 | 16 | 2794.8 | 0
1340.8 | 27/10/2023 | 07:40:26.351 | RC2 | 715.1 | 55.8 | 345 | 1.3 | 14.2 | 2817 | 0.5
1361.6 | 27/10/2023 | 07:40:53.503 | RC2 | 714.4 | 50 | 360 | 1.3 | 16.7 | 2837.6 | 0.6
1382.8 | 27/10/2023 | 07:41:29.877 | RC2 | 720.6 | 53.7 | 360 | 1.3 | 16.7 | 2858.8 | 0.7
1403.1 | 27/10/2023 | 07:42:45.981 | RC2 | 813.4 | 43.7 | 360 | 1.6 | 23.8 | 2879.1 | 0.7
1423.3 | 27/10/2023 | 07:43:43.996 | RC2 | 812.5 | 52.6 | 360 | 11.9 | 21.1 | 2899.3 | 0.2
1443.5 | 27/10/2023 | 07:45:07.495 | RC2 | 1102.9 | 45.7 | 345 | 10.6 | 22.7 | 2919.5 | 0.2
1465.1 | 27/10/2023 | 07:46:05.021 | RC2 | 1060.4 | 41.1 | 360 | 16.9 | 20.7 | 2941.1 | 1
1485.5 | 27/10/2023 | 07:46:29.536 | RC2 | 1034.8 | 43.3 | 360 | 16.1 | 18.7 | 2961.5 | 0.3
1505.8 | 27/10/2023 | 07:47:15.050 | RC2 | 1167.2 | 43.1 | 360 | 19.1 | 18.9 | 2981.8 | 0
1526 | 27/10/2023 | 07:48:08.477 | RC2 | 1181.2 | 40.5 | 360 | 19.3 | 19.5 | 3002 | 0
1546 | 27/10/2023 | 07:50:12.101 | RC2 | 1400.3 | 49.3 | 225 | 16.6 | 20.5 | 3022 | 0.9
1566.2 | 27/10/2023 | 07:50:50.992 | RC2 | 1558.1 | 56.8 | 330 | 25.4 | 19.9 | 3042.4 | 0
1586.4 | 27/10/2023 | 07:52:06.237 | RC2 | 555.1 | 47.1 | 345 | 1.9 | 24.8 | 3062.4 | 0.9
1606.5 | 27/10/2023 | 07:53:04.573 | RC2 | 863.5 | 42 | 345 | 13.1 | 20.2 | 3082.5 | 0
1626.6 | 27/10/2023 | 07:54:21.995 | RC2 | 1541.9 | 49.6 | 345 | 27.4 | 20.7 | 3102.7 | 0
1646.6 | 27/10/2023 | 07:55:33.018 | RC2 | 1698.1 | 58.5 | 345 | 30.7 | 21.8 | 3122.6 | 0.7
1669.5 | 27/10/2023 | 08:22:39.036 | RC3 | 284.3 | 55.8 | 315 | 1.3 | 17.6 | 3145.7 | 1.8
1689.7 | 27/10/2023 | 08:22:51.007 | RC3 | 380.5 | 50.3 | 315 | 1.1 | 16.3 | 3165.7 | 1
1715.1 | 27/10/2023 | 08:23:03.506 | RC3 | 236.8 | 46.5 | 315 | 1.1 | 18.1 | 3191.5 | 2.7
1737.1 | 27/10/2023 | 08:23:12.940 | RC3 | 326.7 | 46.3 | 300 | 1 | 16.9 | 3213.1 | 1.8
1757.5 | 27/10/2023 | 08:23:25.459 | RC3 | 363.8 | 48.5 | 315 | 1.1 | 16 | 3233.5 | 0.9
1777.5 | 27/10/2023 | 08:23:40.073 | RC3 | 396 | 51.7 | 315 | 1.1 | 15.4 | 3253.3 | 1.6
1799.8 | 27/10/2023 | 08:23:54.405 | RC3 | 350.8 | 43.7 | 330 | 0.9 | 14.3 | 3275.8 | 1.4
1819.8 | 27/10/2023 | 08:24:24.108 | RC3 | 747.9 | 40.8 | 330 | 8.8 | 15.1 | 3295.8 | 0.3
1840.1 | 27/10/2023 | 08:25:59.077 | RC3 | 811.1 | 45.7 | 375 | 10.7 | 21.1 | 3316.1 | 0
1860.3 | 27/10/2023 | 08:26:46.538 | RC3 | 1546.1 | 48.3 | 390 | 26.7 | 18.5 | 3336.3 | 0.5
1884.2 | 27/10/2023 | 08:51:02.419 | RC3 | 3034.7 | 34.8 | 240 | 37.6 | 25.8 | 610.4 | 1
1904.2 | 27/10/2023 | 09:00:58.478 | RC3 | 727.6 | 33.3 | 270 | 15.2 | 28.9 | 630.2 | 0.2
1924.2 | 27/10/2023 | 09:09:03.075 | RC3 | 959.3 | 39.7 | 330 | 20.8 | 28.9 | 650.2 | 0
1945.6 | 27/10/2023 | 09:15:18.655 | RC3 | 1925.8 | 57 | 330 | 33.8 | 27.6 | 671.6 | 0.3
1965.9 | 27/10/2023 | 09:18:14.764 | RC3 | 1849.2 | 44.8 | 345 | 37.2 | 26.2 | 691.9 | 0.4
1986.6 | 27/10/2023 | 10:05:28.459 | RC4 | -92.7 | 44.4 | 330 | 2.3 | 23.3 | 712.9 | 2.7
2008.7 | 27/10/2023 | 10:05:38.379 | RC4 | -203.7 | 40.4 | 345 | 2.3 | 23.3 | 734.7 | 0.9
2031 | 27/10/2023 | 10:06:01.443 | RC4 | -144.6 | 40.9 | 330 | 2.2 | 24.9 | 757.2 | 1
2053.2 | 27/10/2023 | 10:06:23.940 | RC4 | -86.8 | 39.2 | 330 | -0.1 | 24.8 | 779.3 | 1.1
2075.3 | 27/10/2023 | 10:06:46.958 | RC4 | -81.3 | 39.6 | 330 | 1.6 | 22.4 | 801.6 | 0.7
2097.9 | 27/10/2023 | 10:07:12.437 | RC4 | 7.9 | 41.4 | 330 | 1.8 | 24.2 | 824.1 | 1.9
2118.3 | 27/10/2023 | 10:10:11.425 | RC4 | 833.3 | 49.7 | 300 | 15 | 23 | 844.3 | 0.5
2138.6 | 27/10/2023 | 10:10:40.980 | RC4 | 330.6 | 46.8 | 330 | 9 | 20.9 | 864.6 | 0.5
2159 | 27/10/2023 | 10:11:10.442 | RC4 | 291.4 | 39.6 | 345 | 8.4 | 22.5 | 885 | 0.2
2179.5 | 27/10/2023 | 10:11:51.964 | RC4 | 631.9 | 41.9 | 330 | 16.6 | 20.8 | 905.5 | 0.5
2200 | 27/10/2023 | 10:12:34.966 | RC4 | 813.9 | 43.1 | 330 | 22 | 20.3 | 926 | 0.2
2235.9 | 27/10/2023 | 10:14:14.036 | RC4 | 2992.4 | 71.4 | 300 | 43.6 | 18.7 | 961.9 | 13.4
2255.9 | 27/10/2023 | 10:23:17.189 | RC4 | 612.6 | 40.9 | 330 | 18.7 | 20.6 | 981.9 | 0.2
2275.9 | 27/10/2023 | 10:30:58.253 | RC4 | 157.6 | 36.8 | 345 | 7.4 | 23.2 | 1001.9 | 0
2296.3 | 27/10/2023 | 10:32:05.219 | RC4 | 695 | 46.9 | 330 | 18.8 | 20.4 | 1022.3 | 0.5
2316.3 | 27/10/2023 | 10:32:46.262 | RC4 | 800.5 | 43.3 | 345 | 23.3 | 21.4 | 1042.3 | 0.2
2336.8 | 27/10/2023 | 10:33:48.795 | RC4 | 738.4 | 41.9 | 345 | 21.6 | 20.4 | 1062.8 | 0.2
2357 | 27/10/2023 | 10:35:35.250 | RC4 | 465.9 | 39.4 | 345 | 14.2 | 23.6 | 1083 | 0
2377.6 | 27/10/2023 | 10:36:29.357 | RC4 | 521.7 | 42.1 | 330 | 15.5 | 19.9 | 1103.6 | 0.5
2397.6 | 27/10/2023 | 10:41:31.285 | RC4 | 598 | 36.5 | 360 | 17.9 | 21.8 | 1123.5 | 0.2
2417.7 | 27/10/2023 | 10:45:05.373 | RC4 | 657.5 | 36.7 | 345 | 19.4 | 19 | 1143.7 | 0
2437.7 | 27/10/2023 | 10:52:44.478 | RC4 | 556.8 | 37.5 | 345 | 17.1 | 20 | 1163.7 | 0.2
2470 | 27/10/2023 | 10:57:45.657 | RC4 | 2427.3 | 47.6 | 315 | 49.9 | 17 | 1196.1 | 6.1
2491.1 | 27/10/2023 | 12:50:55.236 | RC5 | 175.4 | 45.9 | 195 | 1.5 | 21.7 | 1217.3 | 0.7
2511.2 | 27/10/2023 | 12:51:23.401 | RC5 | 254.2 | 39.1 | 210 | 2 | 20.1 | 1237.2 | 0.3
2531.5 | 27/10/2023 | 12:52:16.894 | RC5 | 156.2 | 44.3 | 210 | 1.6 | 20.8 | 1257.3 | 0.5
2551.8 | 27/10/2023 | 12:52:57.937 | RC5 | 287.8 | 35.5 | 240 | 8.3 | 20.3 | 1278 | 0.5
2572 | 27/10/2023 | 12:53:29.004 | RC5 | 265.7 | 43.8 | 210 | 2.6 | 24 | 1298.3 | 0.2
2593 | 27/10/2023 | 12:54:01.913 | RC5 | 286.2 | 39.5 | 225 | 6.7 | 21.5 | 1319 | 0.5
2614.2 | 27/10/2023 | 12:54:39.942 | RC5 | 366.1 | 36.7 | 210 | 10.3 | 22.2 | 1340.2 | 0.3
2635 | 27/10/2023 | 12:55:54.509 | RC5 | -4.7 | 34.9 | 225 | 1.4 | 16.7 | 1361 | 0.5
2655.2 | 27/10/2023 | 12:57:03.094 | RC5 | 183.8 | 38.9 | 210 | 6.6 | 18.3 | 1381.2 | 0.3
2680.6 | 27/10/2023 | 12:58:02.064 | RC5 | 302.8 | 45.9 | 210 | 5.1 | 18.8 | 1407.4 | 3.5
2702.4 | 27/10/2023 | 12:58:13.036 | RC5 | 231.3 | 37.6 | 210 | 7.5 | 18.2 | 1428.7 | 3.5
2724.7 | 27/10/2023 | 12:58:27.972 | RC5 | 393.7 | 54.2 | 210 | 2.9 | 17 | 1451.1 | 1.8
2745.1 | 27/10/2023 | 12:58:44.478 | RC5 | 519.8 | 53.6 | 225 | 6.8 | 15.7 | 1471.1 | 0.7
2766.2 | 27/10/2023 | 12:59:11.003 | RC5 | 591.9 | 41.3 | 210 | 15.2 | 17 | 1492.1 | 0.9
2787.1 | 27/10/2023 | 13:13:10.682 | RC6 | 154 | 53.2 | 210 | 1.6 | 25 | 1513.4 | 1.9
2811.3 | 27/10/2023 | 13:13:26.251 | RC6 | 72 | 47.5 | 210 | 1.5 | 21.1 | 1537.5 | 2.6
2831.3 | 27/10/2023 | 13:13:43.523 | RC6 | 220.6 | 55.2 | 210 | 1.5 | 25 | 1557.3 | 1.3
2853.2 | 27/10/2023 | 13:13:58.733 | RC6 | 96.7 | 42.4 | 210 | 1.4 | 25.1 | 1579.3 | 1.8
2873.2 | 27/10/2023 | 13:14:13.669 | RC6 | 171.3 | 51.5 | 225 | 1.5 | 21.6 | 1599.3 | 1.3
2893.4 | 27/10/2023 | 13:14:30.762 | RC6 | 226.3 | 50.5 | 210 | 1.8 | 24.4 | 1619.4 | 1.5
2914.2 | 27/10/2023 | 13:14:46.212 | RC6 | 196.7 | 41.1 | 210 | 1.7 | 24.9 | 1640.4 | 1.2
2934.4 | 27/10/2023 | 13:15:48.290 | RC6 | 763.9 | 44.6 | 210 | 11.7 | 21.1 | 1660.4 | 1
2955.5 | 27/10/2023 | 13:17:28.107 | RC6 | -20.7 | 59.4 | 450 | 1.2 | 24.6 | 1681.5 | 0.8
2976.4 | 27/10/2023 | 13:17:51.748 | RC6 | -5 | 57.2 | 435 | 1.5 | 25.2 | 1702.4 | 0.7
2997.2 | 27/10/2023 | 13:18:16.263 | RC6 | -67.7 | 51.5 | 435 | 1.4 | 24.7 | 1723.2 | 0.9
3017.2 | 27/10/2023 | 13:18:50.740 | RC6 | 244.5 | 52.2 | 465 | 8.3 | 22.7 | 1743.2 | 0.5
3038 | 27/10/2023 | 13:20:34.317 | RC6 | 634.1 | 66.1 | 435 | 6 | 18.9 | 1764.2 | 1.2
3058.2 | 27/10/2023 | 13:36:34.502 | RC7 | -126.4 | 36 | 225 | 1.8 | 17.2 | 1784.2 | 1.4
3079.4 | 27/10/2023 | 13:36:54.552 | RC7 | -18 | 37.3 | 210 | 1.5 | 18.5 | 1805.4 | 0.8
3100 | 27/10/2023 | 13:37:19.065 | RC7 | -57.8 | 37.4 | 225 | 1.5 | 21 | 1826 | 0.8
3120.2 | 27/10/2023 | 13:37:38.523 | RC7 | -89.6 | 37.4 | 225 | 1.3 | 19.6 | 1846.2 | 1.2
3141.2 | 27/10/2023 | 13:38:00.519 | RC7 | -75.7 | 35.6 | 210 | 1.5 | 17.3 | 1867.2 | 0.8
3162 | 27/10/2023 | 13:38:21.537 | RC7 | -88.5 | 35.2 | 240 | 1.4 | 18.1 | 1888 | 1
3182.5 | 27/10/2023 | 13:38:56.130 | RC7 | 150.4 | 34.6 | 240 | 1.5 | 17.3 | 1908.7 | 0.3
3202.7 | 27/10/2023 | 13:41:45.285 | RC7 | 768.6 | 55.6 | 420 | 1.6 | 20.2 | 1928.7 | 0.7
3222.9 | 27/10/2023 | 13:42:37.122 | RC7 | 706.4 | 61.2 | 420 | 8.4 | 18.6 | 1948.9 | 0.6
3242.9 | 27/10/2023 | 13:45:31.669 | RC7 | 754.6 | 76.2 | 300 | 12.5 | 19.6 | 1968.7 | 0.8
3263.3 | 27/10/2023 | 13:58:36.994 | RC8 | -9.8 | 29.4 | 135 | 1.3 | 21.8 | 1989.3 | 1.3
3284.7 | 27/10/2023 | 13:59:07.030 | RC8 | 131.5 | 33.4 | 150 | 1.3 | 21.1 | 2010.7 | 1.7
3305.2 | 27/10/2023 | 13:59:32.539 | RC8 | 176.2 | 34.5 | 135 | 1.5 | 23.5 | 2031.2 | 0.5
3327.6 | 27/10/2023 | 14:00:02.469 | RC8 | 321.6 | 36.6 | 210 | 1.4 | 22.6 | 2053.2 | 0.5
3347.9 | 27/10/2023 | 14:00:36.496 | RC8 | 503.8 | 33.3 | 225 | 1.3 | 22.7 | 2074.4 | 1.3
3369.2 | 27/10/2023 | 14:02:33.317 | RC8 | 576.3 | 58 | 360 | 2.2 | 19.4 | 2095.7 | 1.5
3389.7 | 27/10/2023 | 14:04:14.066 | RC8 | 743.8 | 15.8 | 315 | 14 | 18.3 | 2116.1 | 0.7
3410.1 | 27/10/2023 | 14:23:38.311 | RC9 | -134.2 | 35.9 | 225 | 1 | 18.2 | 2136.1 | 0.2
3430.1 | 27/10/2023 | 14:24:30.748 | RC9 | -127.1 | 29.5 | 225 | 0.9 | 18.1 | 2156.2 | 0.7
3450.6 | 27/10/2023 | 14:25:07.267 | RC9 | -81.5 | 29 | 225 | 0.9 | 17.9 | 2176.6 | 0.5
3471.3 | 27/10/2023 | 14:26:02.811 | RC9 | 11.7 | 33.5 | 210 | 1.1 | 19 | 2197.3 | 0.3
3492.4 | 27/10/2023 | 14:26:40.783 | RC9 | -21.7 | 30.4 | 210 | 0.8 | 18.3 | 2218.4 | 0.5
3513.7 | 27/10/2023 | 14:27:17.861 | RC9 | -22.2 | 34.8 | 225 | 1.1 | 19.4 | 2239.7 | 1
3534.1 | 27/10/2023 | 14:27:54.337 | RC9 | -0.8 | 34 | 240 | 0.9 | 18.5 | 2259.9 | 0.5
3554.9 | 27/10/2023 | 14:28:36.795 | RC9 | 48 | 36.5 | 225 | 1.1 | 16 | 2280.9 | 0
3575.1 | 27/10/2023 | 14:29:24.384 | RC9 | 57.1 | 32.1 | 225 | 0.8 | 19.3 | 2301.1 | 0.6
3595.1 | 27/10/2023 | 14:30:47.402 | RC9 | 199.6 | 32.5 | 225 | 0.1 | 16.8 | 2321.6 | 0.5
3615.1 | 27/10/2023 | 14:34:49.924 | RC9 | 264.4 | 32.5 | 240 | 1.1 | 17.9 | 2340.9 | 0.8
3635.6 | 27/10/2023 | 14:38:23.433 | RC9 | 355.2 | 56.7 | 315 | 1.1 | 18 | 2361.6 | 0.3
3655.6 | 27/10/2023 | 14:40:07.468 | RC9 | 376.8 | 10.5 | 315 | 1.1 | 18.5 | 2381.6 | 0.5
3677.1 | 27/10/2023 | 14:41:00.919 | RC9 | 384.1 | 71.7 | 390 | 0 | 19.7 | 2403.1 | 1
3697.3 | 27/10/2023 | 14:41:37.999 | RC9 | 541.5 | 53.5 | 390 | 1.3 | 19.2 | 2423.1 | 0.5
3718 | 27/10/2023 | 14:42:06.983 | RC9 | 515.8 | 69.9 | 405 | 1.3 | 19.3 | 2444.1 | 0.8
3738.1 | 27/10/2023 | 14:43:04.464 | RC9 | 666.7 | 16.8 | 405 | 4.3 | 16.7 | 2464.1 | 0.2
3759 | 27/10/2023 | 15:01:05.847 | RC10 | -151 | 34.2 | 195 | 1.2 | 20.7 | 2485 | 1
3779 | 27/10/2023 | 15:01:56.895 | RC10 | 106.3 | 37.9 | 180 | 1.1 | 20.4 | 2505 | 0.2
3799.5 | 27/10/2023 | 15:04:23.922 | RC10 | 245.6 | 37.1 | 180 | 1.3 | 21.7 | 2525.5 | 0
3819.8 | 27/10/2023 | 15:06:20.465 | RC10 | 639.5 | 36.4 | 180 | 1.8 | 19.6 | 2545.8 | 1
3840.2 | 27/10/2023 | 15:32:13.928 | RC11 | -186 | 27.4 | 180 | 1.5 | 20.1 | 2566.2 | 0.5
3861 | 27/10/2023 | 15:33:01.485 | RC11 | -179.3 | 29 | 195 | 1.3 | 20 | 2587 | 0.3
3881 | 27/10/2023 | 15:34:07.019 | RC11 | -35.4 | 27.8 | 195 | 1.3 | 20 | 2607 | 0.2
3901.2 | 27/10/2023 | 15:35:01.377 | RC11 | 98.7 | 31.6 | 195 | 1.3 | 18.3 | 2627.2 | 0.2
3922.5 | 27/10/2023 | 15:36:16.176 | RC11 | 86.1 | 30 | 195 | 1.3 | 21.1 | 2648.3 | 0.5
3942.7 | 27/10/2023 | 15:37:09.419 | RC11 | 294.8 | 32.2 | 180 | 1.1 | 23 | 2668.7 | 0
3965.3 | 27/10/2023 | 15:38:08.908 | RC11 | 96.6 | 34.6 | 195 | 1.1 | 18.5 | 2691.5 | 1
3985.5 | 27/10/2023 | 15:39:15.873 | RC11 | 322.3 | 35.3 | 195 | 1.5 | 20.8 | 2711.3 | 0.2
4006 | 27/10/2023 | 15:40:19.989 | RC11 | -180.8 | 57.1 | 285 | 1.2 | 20.1 | 2732 | 0.8
4026.2 | 27/10/2023 | 15:40:45.955 | RC11 | -192 | 5.8 | 300 | 1 | 20.8 | 2752.2 | 0.7
4047.8 | 27/10/2023 | 15:41:12.604 | RC11 | -201.5 | 23.5 | 315 | 1.2 | 20.1 | 2773.8 | 0.5
4068.8 | 27/10/2023 | 15:41:39.360 | RC11 | -199.3 | 66.5 | 300 | 1.1 | 20.2 | 2794.8 | 0.5
4089.7 | 27/10/2023 | 15:42:06.861 | RC11 | -160.4 | 72 | 315 | 0.7 | 18.5 | 2815.5 | 0.7
4109.8 | 27/10/2023 | 15:43:00.851 | RC11 | -2.9 | 68.8 | 300 | 1.4 | 20.7 | 2835.8 | 0.5
4129.9 | 27/10/2023 | 15:44:28.433 | RC11 | 189 | 67.5 | 300 | 0.8 | 23.1 | 2855.9 | 0
4150.7 | 27/10/2023 | 15:45:36.444 | RC11 | 286.1 | 68.2 | 285 | 1.3 | 19.4 | 2876.7 | 0.6
4171 | 27/10/2023 | 15:46:09.453 | RC11 | 315.3 | 12.5 | 300 | 1.4 | 18.7 | 2897.2 | 0.5
4191.4 | 27/10/2023 | 15:47:02.449 | RC11 | 445.3 | 10.9 | 300 | 1.6 | 20.3 | 2917.4 | 0.3
4211.7 | 27/10/2023 | 15:48:04.453 | RC11 | 401.2 | 14.3 | 300 | 1.7 | 20.6 | 2937.7 | 0
4232.4 | 27/10/2023 | 15:48:43.456 | RC11 | 292.2 | 14.1 | 300 | 1.5 | 21.3 | 2958.2 | 1
4258.1 | 27/10/2023 | 15:49:05.947 | RC11 | -5 | 72.9 | 300 | 1.2 | 20.4 | 2984.1 | 5.5
4281.3 | 27/10/2023 | 15:49:20.103 | RC11 | -52.7 | 54.3 | 300 | 1.4 | 22.5 | 3007.3 | 1.4
4301.9 | 27/10/2023 | 15:49:55.988 | RC11 | 267.9 | 55.2 | 300 | 2 | 18.9 | 3027.9 | 0.5
4321.9 | 27/10/2023 | 15:50:54.931 | RC11 | 470.4 | 8.6 | 315 | 1.8 | 22 | 3047.9 | -0.2
4341.9 | 27/10/2023 | 15:52:33.581 | RC11 | 420.1 | 62.5 | 300 | 0.5 | 20.8 | 3067.9 | 0.7
4362 | 27/10/2023 | 15:53:52.507 | RC11 | 607.4 | 74.6 | 285 | 4.6 | 20.1 | 3088 | 0
4382 | 27/10/2023 | 16:17:13.383 | RC12 | 210.1 | 31.4 | 180 | 1.6 | 21 | 3108 | 0.3
4402.5 | 27/10/2023 | 16:18:26.828 | RC12 | 212.5 | 53.7 | 270 | 1.7 | 23.7 | 3128.5 | 0.8
4423.3 | 27/10/2023 | 16:18:51.842 | RC12 | 14.9 | 2.7 | 285 | 1.8 | 21.9 | 3149.5 | 1.3
4444.1 | 27/10/2023 | 16:19:19.859 | RC12 | 86 | 66.3 | 270 | 2.8 | 22.5 | 3170.3 | 0.8
4464.5 | 27/10/2023 | 16:19:43.480 | RC12 | 8.6 | 67.9 | 270 | 1.7 | 23.4 | 3190.5 | 0.8
4486.1 | 27/10/2023 | 16:20:08.330 | RC12 | 12 | 68.9 | 285 | 1.4 | 22 | 3212.1 | 1
4506.5 | 27/10/2023 | 16:20:35.830 | RC12 | 159 | 7.2 | 300 | 1.4 | 23.2 | 3232.8 | 0.7
4546.5 | 27/10/2023 | 16:22:03.344 | RC12 | 259.4 | 18.8 | 270 | 1.8 | 20.1 | 3272.5 | 0.6
4586.9 | 27/10/2023 | 16:26:23.413 | RC12 | 135.8 | 63.9 | 285 | 1.7 | 22.9 | 3313.3 | 1.7
4607.5 | 27/10/2023 | 16:26:48.971 | RC12 | 440.5 | 15 | 300 | 1.7 | 21.2 | 3333.5 | 1.1