## ClientData
Drilling data for Issue to Client |  |  |  |  | NOTES:
Client: | ECORD Science Operator (ESO) |  |  |  | Select data points deemed non-representative of in-situ conditions removed
Project: | IODP Exp 389: Hawaiian Drowned Reefs
Hole ID: | KAW-03Cb |  |  | Data Status: | Preliminary
Field / Location: | Kawaihae |  |  | Water Depth (MSL): | 144.8m (MSL)
Date: | 29/10/2023 to 30/10/2023
Drill bit depth | Date | Time | Run number | Bit weight | Rotary torque | Rotary tacho | Drill water pressure | Drill water flow rate | Elevator position | Elevator velocity
mm | DD:MM:YYYY | hh:mm:ss.sss | # | kg | Nm | rpm | bar | L/min | mm | mm/s
6.8 | 29/10/2023 | 19:47:13.202 | RC1 | -82.4 | 10 | 165 | 1.4 | 16.5 | 1436 | 2.1
28.9 | 29/10/2023 | 19:47:25.157 | RC1 | -80.9 | 11.6 | 165 | 0.9 | 21.7 | 1458.1 | 1.6
53.2 | 29/10/2023 | 19:47:38.964 | RC1 | -84.1 | 11.4 | 165 | 1.4 | 20.8 | 1482.2 | 2.1
76 | 29/10/2023 | 19:47:51.204 | RC1 | -96.8 | 11.6 | 180 | 1.4 | 20.1 | 1505 | 1.7
97.8 | 29/10/2023 | 19:48:02.247 | RC1 | -90.3 | 11.8 | 165 | 1.4 | 16.9 | 1526.8 | 1.8
120.6 | 29/10/2023 | 19:48:15.214 | RC1 | -81.9 | 10.6 | 165 | 1.6 | 21.4 | 1549.6 | 1.7
143.3 | 29/10/2023 | 19:48:28.067 | RC1 | -25.7 | 16.8 | 150 | 1.6 | 19.7 | 1572.6 | 1.7
165.7 | 29/10/2023 | 19:48:40.211 | RC1 | -11.6 | 16.1 | 165 | 1.8 | 22.1 | 1594.9 | 1.5
188.9 | 29/10/2023 | 19:48:52.696 | RC1 | 18.8 | 14.6 | 165 | 1.6 | 20.4 | 1617.9 | 2
211.5 | 29/10/2023 | 19:49:05.669 | RC1 | 22.7 | 20.4 | 165 | 1.4 | 18.2 | 1640.5 | 1.6
231.9 | 29/10/2023 | 19:49:15.704 | RC1 | -48.1 | 15.3 | 165 | 1.4 | 20 | 1661.2 | 2
254.7 | 29/10/2023 | 19:49:28.950 | RC1 | -50.9 | 14.6 | 165 | 1.2 | 16.5 | 1683.7 | 1.6
277.5 | 29/10/2023 | 19:49:41.680 | RC1 | 135.9 | 16.3 | 180 | 1.2 | 21.7 | 1706.5 | 2
298.8 | 29/10/2023 | 19:49:52.181 | RC1 | -46.9 | 11.9 | 165 | 1.5 | 21.7 | 1727.8 | 2.1
323.1 | 29/10/2023 | 19:50:05.677 | RC1 | -91.1 | 10.1 | 165 | 1.4 | 19.9 | 1752.2 | 1.9
346.5 | 29/10/2023 | 19:50:18.265 | RC1 | -80 | 11.8 | 165 | 1.5 | 20.9 | 1775.5 | 1.9
369.5 | 29/10/2023 | 19:50:30.684 | RC1 | -96.8 | 10.8 | 165 | 1.3 | 19.7 | 1798.6 | 2
393.4 | 29/10/2023 | 19:50:43.739 | RC1 | -99.3 | 12.5 | 165 | 1.2 | 20.1 | 1822.4 | 1.6
417.5 | 29/10/2023 | 19:50:57.506 | RC1 | -85 | 11 | 180 | 1.4 | 17.1 | 1846.5 | 1.8
440.8 | 29/10/2023 | 19:51:10.461 | RC1 | -101.9 | 11.5 | 180 | 1.4 | 18.2 | 1870.2 | 1.8
463.6 | 29/10/2023 | 19:51:22.711 | RC1 | -83.7 | 13.3 | 180 | 1.4 | 18.3 | 1892.6 | 2.1
483.6 | 29/10/2023 | 19:51:33.247 | RC1 | -28.3 | 14.4 | 165 | 1.3 | 19.4 | 1912.6 | 1.6
503.7 | 29/10/2023 | 19:51:45.762 | RC1 | 129 | 17.9 | 150 | 1.2 | 18.8 | 1932.7 | 1.9
525.3 | 29/10/2023 | 19:52:03.701 | RC1 | 402.8 | 19.6 | 150 | 1.7 | 19 | 1954.5 | 1.4
545.5 | 29/10/2023 | 19:52:16.723 | RC1 | 289.6 | 20.1 | 165 | 1.4 | 19.9 | 1974.7 | 1.3
571.1 | 29/10/2023 | 19:52:27.194 | RC1 | -76.2 | 13.1 | 165 | 1.2 | 21.8 | 2000.1 | 1.7
591.3 | 29/10/2023 | 19:52:40.465 | RC1 | -97.4 | 10.3 | 180 | 0.8 | 19 | 2020.4 | 1.8
613.1 | 29/10/2023 | 19:52:52.768 | RC1 | -74.7 | 13.3 | 180 | 1.3 | 16.4 | 2042.4 | 1.6
635.4 | 29/10/2023 | 19:53:06.250 | RC1 | -91.7 | 17.2 | 180 | 1.2 | 19.7 | 2064.5 | 1.6
656.7 | 29/10/2023 | 19:53:19.210 | RC1 | -79.8 | 11.9 | 165 | 1.2 | 15.4 | 2085.7 | 1.5
677 | 29/10/2023 | 19:53:31.806 | RC1 | -89.9 | 10.4 | 180 | 1.3 | 17.6 | 2106 | 1.7
699.2 | 29/10/2023 | 19:53:44.811 | RC1 | -84.8 | 12.2 | 180 | 1.4 | 17.6 | 2128.4 | 1.7
722 | 29/10/2023 | 19:53:58.278 | RC1 | -82.2 | 10.9 | 165 | 1.3 | 17.2 | 2151 | 1.5
742.2 | 29/10/2023 | 19:54:11.085 | RC1 | -90.5 | 10.4 | 180 | 1.4 | 20.5 | 2171.2 | 1.8
764.1 | 29/10/2023 | 19:54:24.219 | RC1 | -86.2 | 11.8 | 165 | 1.3 | 20.6 | 2193.6 | 1.9
785.6 | 29/10/2023 | 19:54:37.346 | RC1 | -75.4 | 13.2 | 180 | 1.4 | 17.8 | 2214.6 | 1.9
806.5 | 29/10/2023 | 19:54:49.314 | RC1 | -90.4 | 9.9 | 180 | 1.4 | 21.7 | 2235.6 | 1.6
827.1 | 29/10/2023 | 19:55:02.388 | RC1 | -72.1 | 11.8 | 165 | 1.4 | 19.7 | 2256.6 | 1.8
849 | 29/10/2023 | 19:55:15.304 | RC1 | -34.1 | 12.4 | 165 | 1.3 | 20.7 | 2278 | 1.6
869.8 | 29/10/2023 | 19:55:27.740 | RC1 | -62.1 | 12 | 165 | 1.4 | 18.3 | 2298.8 | 1.6
891.6 | 29/10/2023 | 19:55:41.541 | RC1 | -76 | 14.3 | 180 | 1.6 | 19.7 | 2320.8 | 1.5
912.3 | 29/10/2023 | 19:55:53.872 | RC1 | -40.6 | 12.8 | 165 | 1.3 | 20.2 | 2341.3 | 2.3
934.7 | 29/10/2023 | 19:56:06.736 | RC1 | -77.8 | 12.3 | 165 | 1.3 | 21.2 | 2363.7 | 1.8
955.3 | 29/10/2023 | 19:56:20.108 | RC1 | -62.1 | 10.9 | 165 | 1.4 | 20.2 | 2384.4 | 1.7
977.1 | 29/10/2023 | 19:56:32.730 | RC1 | -38.5 | 11.8 | 165 | 1.2 | 19 | 2406.1 | 1.8
997.7 | 29/10/2023 | 19:56:45.783 | RC1 | -33.3 | 15.2 | 165 | 1.4 | 20.5 | 2426.9 | 1.5
1022.8 | 29/10/2023 | 19:57:01.266 | RC1 | -8.7 | 19.2 | 165 | 1.2 | 21.4 | 2452.3 | 2.3
1042.8 | 29/10/2023 | 19:57:13.810 | RC1 | 50.1 | 18.9 | 150 | 1.3 | 17.2 | 2472.7 | 3.4
1062.9 | 29/10/2023 | 19:57:26.877 | RC1 | 95.4 | 20.9 | 165 | 1.1 | 18.7 | 2492.2 | 1.5
1087.6 | 29/10/2023 | 19:57:42.425 | RC1 | 120 | 17.7 | 165 | 1.5 | 19.4 | 2516.8 | 1.6
1112.2 | 29/10/2023 | 19:57:55.279 | RC1 | -63.5 | 14.8 | 180 | 1.4 | 20.8 | 2541.2 | 1.8
1132.4 | 29/10/2023 | 19:58:08.110 | RC1 | -33.2 | 14 | 180 | 1.2 | 21 | 2561.4 | 1.4
1155.5 | 29/10/2023 | 19:58:23.521 | RC1 | 62.9 | 22 | 165 | 1.3 | 20.1 | 2584.9 | 2
1178.3 | 29/10/2023 | 19:58:36.265 | RC1 | -18.3 | 13.2 | 165 | 1.2 | 18.9 | 2607.5 | 1.9
1199.7 | 29/10/2023 | 19:58:49.305 | RC1 | -13.2 | 15.6 | 165 | 1.2 | 19.6 | 2628.8 | 1.6
1220.7 | 29/10/2023 | 19:59:02.634 | RC1 | -31.2 | 17.7 | 165 | 1.1 | 19.4 | 2649.8 | 1.5
1242.1 | 29/10/2023 | 19:59:15.406 | RC1 | -17.9 | 14.1 | 165 | 1.3 | 18.7 | 2671.6 | 1.7
1262.3 | 29/10/2023 | 19:59:28.271 | RC1 | 32 | 16.1 | 150 | 1.3 | 21.5 | 2691.3 | 1.5
1285.1 | 29/10/2023 | 19:59:43.360 | RC1 | 157.4 | 15 | 165 | 1.1 | 16.8 | 2714.1 | 1.7
1307.3 | 29/10/2023 | 19:59:57.822 | RC1 | 183.5 | 14.6 | 165 | 1.3 | 17.1 | 2736.3 | 1.3
1328.4 | 29/10/2023 | 20:00:10.786 | RC1 | 196.8 | 21.1 | 150 | 1.2 | 18.4 | 2757.4 | 1.4
1349.3 | 29/10/2023 | 20:00:24.317 | RC1 | 151.7 | 25 | 165 | 1.2 | 17.2 | 2778.3 | 1.6
1373 | 29/10/2023 | 20:00:39.406 | RC1 | 210.7 | 17.5 | 150 | 1.2 | 18.9 | 2802.4 | 1.8
1393.6 | 29/10/2023 | 20:00:51.863 | RC1 | 120.3 | 14.9 | 165 | 1.1 | 17.1 | 2822.9 | 1.6
1414.5 | 29/10/2023 | 20:01:04.862 | RC1 | 75.8 | 13 | 150 | 1.3 | 17.5 | 2843.7 | 1.5
1437.7 | 29/10/2023 | 20:01:17.817 | RC1 | 4.7 | 15.6 | 165 | 1.4 | 16.5 | 2866.7 | 1.7
1459.7 | 29/10/2023 | 20:01:32.334 | RC1 | 91.2 | 16.4 | 165 | 1.3 | 17.9 | 2888.7 | 1.5
1481.1 | 29/10/2023 | 20:01:45.876 | RC1 | 41.2 | 17 | 165 | 1.2 | 19 | 2910.1 | 2
1504.3 | 29/10/2023 | 20:02:00.391 | RC1 | 79.2 | 18.2 | 165 | 1.3 | 16.6 | 2933.6 | 1.3
1524.5 | 29/10/2023 | 20:02:13.420 | RC1 | 147.3 | 17.1 | 165 | 1.2 | 16.8 | 2953.6 | 1.5
1544.5 | 29/10/2023 | 20:02:25.848 | RC1 | 159 | 22.9 | 165 | 1.4 | 15.7 | 2973.5 | 1.5
1564.5 | 29/10/2023 | 20:02:38.906 | RC1 | 129 | 20.3 | 165 | 1.3 | 18.6 | 2993.5 | 1.4
1587.9 | 29/10/2023 | 20:02:54.404 | RC1 | 272.8 | 18.7 | 165 | 1.1 | 18.7 | 3016.9 | 1.4
1608.8 | 29/10/2023 | 20:03:12.387 | RC1 | 290.8 | 20.1 | 165 | 1.4 | 19.6 | 3038.1 | 1.5
1628.8 | 29/10/2023 | 20:03:24.851 | RC1 | 291.1 | 26.5 | 150 | 1.2 | 18.9 | 3057.8 | 1.3
1650.3 | 29/10/2023 | 20:03:38.354 | RC1 | 309.7 | 22.8 | 150 | 1.5 | 20.6 | 3079.6 | 1.5
1673.9 | 29/10/2023 | 20:03:53.811 | RC1 | 301.9 | 14.4 | 165 | 1.5 | 19.8 | 3102.9 | 1.9
1697.5 | 29/10/2023 | 20:04:09.158 | RC1 | 304.4 | 16.5 | 165 | 1.4 | 17.4 | 3126.3 | 1.5
1718.8 | 29/10/2023 | 20:04:23.834 | RC1 | 438.6 | 23.4 | 165 | 2.3 | 19.1 | 3148 | 1.5
1739.8 | 29/10/2023 | 20:05:02.400 | RC1 | 556.9 | 22.8 | 165 | 6.9 | 16.3 | 3169 | 0.8
1760.5 | 29/10/2023 | 20:05:36.404 | RC1 | 531.4 | 23.6 | 150 | 8.4 | 18.6 | 3189.5 | 0.5
1782 | 29/10/2023 | 20:06:33.341 | RC1 | 704.9 | 32.8 | 255 | 0.5 | 18.6 | 3210.8 | 1.6
1806.9 | 29/10/2023 | 20:17:27.560 | RC2 | 162.6 | 33.1 | 330 | 1.3 | 18.5 | 3235.9 | 2.5
1828.2 | 29/10/2023 | 20:17:35.508 | RC2 | 81.6 | 29.6 | 315 | 1.1 | 17.9 | 3257.2 | 2.4
1851.4 | 29/10/2023 | 20:17:46.564 | RC2 | 117.7 | 29.1 | 330 | 1.3 | 16.1 | 3280.4 | 2.3
1873.4 | 29/10/2023 | 20:17:57.510 | RC2 | 232.2 | 32.4 | 315 | 1 | 15.1 | 3302.7 | 1.7
1894 | 29/10/2023 | 20:18:08.094 | RC2 | 233.1 | 31.8 | 330 | 1.1 | 19.4 | 3323.5 | 2.7
1918.5 | 29/10/2023 | 20:18:18.603 | RC2 | 201.1 | 32.8 | 330 | 1.4 | 17.2 | 3347.6 | 2.6
1939.5 | 29/10/2023 | 20:18:28.639 | RC2 | 262.7 | 24 | 330 | 1.5 | 19.9 | 3368.5 | 1.9
1959.8 | 29/10/2023 | 20:21:18.632 | RC2 | 13.2 | 28.9 | 330 | 1.6 | 17.7 | 638.8 | 1.7
1982.7 | 29/10/2023 | 20:21:31.682 | RC2 | 82.9 | 31.6 | 285 | 1.4 | 16.9 | 661.7 | 1.8
2006.5 | 29/10/2023 | 20:21:44.201 | RC2 | 127.9 | 36 | 285 | 1.1 | 19.8 | 685.5 | 1.7
2030.1 | 29/10/2023 | 20:21:57.124 | RC2 | 119.1 | 35.2 | 270 | 1.3 | 16.5 | 709.1 | 1.5
2053.4 | 29/10/2023 | 20:22:09.102 | RC2 | 21.2 | 32 | 270 | 1.3 | 16.6 | 732.4 | 3.6
2076.1 | 29/10/2023 | 20:22:23.057 | RC2 | 225.8 | 30.9 | 285 | 1.2 | 15.6 | 755.1 | 1.4
2097.9 | 29/10/2023 | 20:22:37.627 | RC2 | 333 | 28.7 | 270 | 1.3 | 15.5 | 777 | 1.7
2119.4 | 29/10/2023 | 20:22:50.111 | RC2 | 357.4 | 32.2 | 270 | 1.6 | 16.2 | 798.4 | 2.2
2142.2 | 29/10/2023 | 20:23:05.138 | RC2 | 507.2 | 28.8 | 270 | 6.3 | 14.1 | 821.3 | 1.1
2163.3 | 29/10/2023 | 20:23:20.657 | RC2 | 237 | 27.4 | 270 | 1.3 | 16.3 | 842.3 | 1.4
2184 | 29/10/2023 | 20:23:35.245 | RC2 | 346.5 | 33.2 | 285 | 2.4 | 17 | 863 | 1.2
2204.3 | 29/10/2023 | 20:23:50.174 | RC2 | 398.5 | 30.3 | 270 | 3.6 | 17.3 | 883.7 | 1.3
2225.3 | 29/10/2023 | 20:24:04.177 | RC2 | 260.6 | 34.6 | 285 | 1.6 | 18.1 | 904.3 | 1.6
2246 | 29/10/2023 | 20:24:19.682 | RC2 | 261 | 31.6 | 255 | 1.5 | 15.9 | 925 | 1.5
2266.2 | 29/10/2023 | 20:24:34.610 | RC2 | 296.1 | 23.6 | 255 | 2 | 16.8 | 945.5 | 1.3
2288.8 | 29/10/2023 | 20:24:49.455 | RC2 | 89.5 | 34.5 | 270 | 1.3 | 17.3 | 967.8 | 1.3
2310.3 | 29/10/2023 | 20:25:04.175 | RC2 | 147.4 | 32.2 | 270 | 1.4 | 16.3 | 989.5 | 1.6
2331.8 | 29/10/2023 | 20:25:19.149 | RC2 | 133.4 | 35 | 270 | 1.4 | 16.7 | 1010.8 | 1.8
2354.1 | 29/10/2023 | 20:25:36.218 | RC2 | 420.5 | 34.7 | 270 | 1.3 | 17.6 | 1033.1 | 1.2
2377.6 | 29/10/2023 | 20:25:53.612 | RC2 | 258.5 | 30.7 | 270 | 1.9 | 18.5 | 1056.6 | 1.6
2398.2 | 29/10/2023 | 20:26:10.205 | RC2 | 645.9 | 34 | 270 | 13.5 | 16.1 | 1077.2 | 1.3
2420 | 29/10/2023 | 20:26:28.215 | RC2 | 698.9 | 25.3 | 285 | 15.2 | 16.7 | 1099 | 1.1
2443.3 | 29/10/2023 | 20:27:19.214 | RC2 | 276.9 | 30.1 | 270 | 1.4 | 16.8 | 1122.3 | 1.4
2464.5 | 29/10/2023 | 20:27:46.700 | RC2 | 900.5 | 27.9 | 270 | 20.4 | 12.7 | 1143.5 | 1.4
2486.3 | 29/10/2023 | 20:28:41.331 | RC2 | 1188.8 | 26.6 | 270 | 27.2 | 17.4 | 1165.3 | 0.9
2507.1 | 29/10/2023 | 21:20:42.410 | RC3 | 11.4 | 18.2 | 180 | 1.2 | 17 | 1186.3 | 1.7
2527.6 | 29/10/2023 | 21:20:54.349 | RC3 | 44.8 | 24.1 | 195 | 1.7 | 17.5 | 1206.6 | 2.1
2550.3 | 29/10/2023 | 21:21:06.302 | RC3 | 31.2 | 16 | 180 | 1.3 | 19.9 | 1229.3 | 1.7
2571.8 | 29/10/2023 | 21:21:17.946 | RC3 | 39.1 | 27.3 | 195 | 1.4 | 18 | 1250.8 | 1.9
2593.7 | 29/10/2023 | 21:21:29.422 | RC3 | -6.7 | 18.4 | 180 | 1.2 | 18.3 | 1272.7 | 2
2619.2 | 29/10/2023 | 21:21:43.902 | RC3 | -54.3 | 17.5 | 195 | 1.3 | 16 | 1298.2 | 1.9
2640 | 29/10/2023 | 21:21:55.750 | RC3 | -40.5 | 15.1 | 195 | 1.4 | 17.3 | 1319 | 2
2662.8 | 29/10/2023 | 21:22:06.941 | RC3 | -27.5 | 14.5 | 195 | 1.8 | 17.5 | 1342 | 2.2
2686.6 | 29/10/2023 | 21:22:19.053 | RC3 | -43.6 | 13.5 | 195 | 1.7 | 20.4 | 1365.6 | 2
2710.7 | 29/10/2023 | 21:22:30.397 | RC3 | -54.9 | 16.2 | 195 | 1.7 | 20.4 | 1389.7 | 2.1
2733.3 | 29/10/2023 | 21:22:42.489 | RC3 | -62.1 | 19.8 | 180 | 1.4 | 19.1 | 1412.5 | 1.9
2753.4 | 29/10/2023 | 21:22:51.393 | RC3 | -78.7 | 13.3 | 195 | 1.3 | 19.2 | 1432.5 | 1.9
2775.5 | 29/10/2023 | 21:23:01.937 | RC3 | -93.8 | 12.7 | 195 | 1.4 | 19.8 | 1454.5 | 2.2
2798.5 | 29/10/2023 | 21:23:12.974 | RC3 | -86.4 | 15.6 | 210 | 1.1 | 18.4 | 1477.5 | 2.1
2821.9 | 29/10/2023 | 21:23:24.506 | RC3 | -85.4 | 14.2 | 195 | 1.6 | 20.9 | 1500.9 | 2.1
2844.6 | 29/10/2023 | 21:23:35.969 | RC3 | -88.2 | 19.5 | 195 | 1.3 | 20.4 | 1524.1 | 2.4
2867.4 | 29/10/2023 | 21:23:46.923 | RC3 | -85.5 | 19.2 | 195 | 1.4 | 20.6 | 1546.4 | 1.9
2890.3 | 29/10/2023 | 21:23:58.912 | RC3 | -78.8 | 19.1 | 210 | 1 | 19 | 1569.8 | 1.9
2914.4 | 29/10/2023 | 21:24:09.923 | RC3 | -80 | 11.7 | 210 | 1.2 | 21.1 | 1593.8 | 2
2938.4 | 29/10/2023 | 21:24:22.235 | RC3 | -73.6 | 18.7 | 195 | 1.5 | 17 | 1617.4 | 2.1
2961 | 29/10/2023 | 21:24:33.433 | RC3 | -76.5 | 11.8 | 210 | 1.3 | 20.1 | 1640 | 2.2
2985.3 | 29/10/2023 | 21:24:44.428 | RC3 | -81.6 | 11.4 | 195 | 1.5 | 17.1 | 1664.3 | 2
3008.6 | 29/10/2023 | 21:24:56.492 | RC3 | -60.1 | 13.3 | 210 | 1.4 | 19.8 | 1687.6 | 2.1
3032.5 | 29/10/2023 | 21:25:07.458 | RC3 | -74.6 | 11.8 | 195 | 1.3 | 19 | 1711.5 | 1.8
3055.3 | 29/10/2023 | 21:25:19.274 | RC3 | -88.3 | 15.7 | 195 | 1.1 | 16.8 | 1734.7 | 1.9
3078.5 | 29/10/2023 | 21:25:30.757 | RC3 | -85.6 | 18.9 | 195 | 1.4 | 18.6 | 1757.5 | 1.9
3102.4 | 29/10/2023 | 21:25:42.261 | RC3 | -87.3 | 16.4 | 210 | 1.3 | 18.3 | 1781.4 | 2.4
3124.4 | 29/10/2023 | 21:25:53.033 | RC3 | -83.2 | 16.2 | 195 | 1.4 | 18.7 | 1803.4 | 1.8
3145.1 | 29/10/2023 | 21:26:03.036 | RC3 | -87.3 | 17 | 210 | 1.3 | 20.9 | 1824.1 | 2.2
3166.9 | 29/10/2023 | 21:26:14.388 | RC3 | -83 | 15.3 | 210 | 1.2 | 17.7 | 1846.4 | 1.8
3187.6 | 29/10/2023 | 21:26:23.450 | RC3 | -82.5 | 13.4 | 195 | 1.1 | 20.9 | 1866.6 | 2.3
3210.8 | 29/10/2023 | 21:26:34.531 | RC3 | -71.2 | 12.3 | 195 | 1.2 | 20.7 | 1889.8 | 1.9
3234 | 29/10/2023 | 21:26:46.517 | RC3 | -90.8 | 11.9 | 195 | 1.2 | 18.7 | 1913 | 2.3
3257.6 | 29/10/2023 | 21:26:57.473 | RC3 | -84.7 | 15.6 | 210 | 1.4 | 20.6 | 1936.8 | 2
3280.2 | 29/10/2023 | 21:27:08.996 | RC3 | -114.7 | 10.7 | 210 | 1.5 | 18.4 | 1959.2 | 2.3
3303.2 | 29/10/2023 | 21:27:20.862 | RC3 | -83.3 | 16.5 | 210 | 1.2 | 19.3 | 1982.5 | 2.1
3326.5 | 29/10/2023 | 21:27:32.025 | RC3 | -80.8 | 15.6 | 210 | 1.2 | 19.5 | 2006 | 1.7
3350.1 | 29/10/2023 | 21:27:43.060 | RC3 | -92.1 | 17.1 | 210 | 1.4 | 18.7 | 2029.1 | 1.8
3373.1 | 29/10/2023 | 21:27:54.537 | RC3 | -86.9 | 15.8 | 195 | 1.5 | 20.5 | 2052.2 | 2.1
3395.4 | 29/10/2023 | 21:28:06.040 | RC3 | -88.2 | 15.8 | 195 | 1.1 | 16.3 | 2074.4 | 2.1
3419.7 | 29/10/2023 | 21:28:17.026 | RC3 | -70.7 | 16 | 195 | 1.2 | 17.2 | 2098.8 | 2.4
3443 | 29/10/2023 | 21:28:28.521 | RC3 | -98.4 | 14.8 | 195 | 1.2 | 18.8 | 2122 | 1.9
3467.1 | 29/10/2023 | 21:28:40.938 | RC3 | -79.2 | 12.9 | 195 | 1.2 | 18.7 | 2146.2 | 2.1
3489.4 | 29/10/2023 | 21:28:51.520 | RC3 | -78.2 | 10.9 | 195 | 1.6 | 20.4 | 2168.4 | 2.2
3514.5 | 29/10/2023 | 21:29:03.598 | RC3 | -81 | 15.8 | 210 | 1.2 | 18.8 | 2193.6 | 2.5
3537.6 | 29/10/2023 | 21:29:15.018 | RC3 | -86.9 | 12 | 210 | 1.3 | 17.9 | 2216.8 | 1.7
3561.2 | 29/10/2023 | 21:29:26.582 | RC3 | -59.5 | 11.7 | 210 | 1.4 | 16.2 | 2240.2 | 2.1
3584.4 | 29/10/2023 | 21:29:38.057 | RC3 | -82.4 | 11.5 | 195 | 1.9 | 18.8 | 2263.4 | 1.6
3607 | 29/10/2023 | 21:29:49.934 | RC3 | -79.7 | 10.3 | 195 | 1.5 | 17.3 | 2286 | 2.5
3630.6 | 29/10/2023 | 21:30:00.487 | RC3 | -65.1 | 15.1 | 195 | 1.5 | 19.9 | 2309.6 | 2.2
3654.7 | 29/10/2023 | 21:30:12.840 | RC3 | -72.9 | 10.8 | 195 | 1.4 | 18.8 | 2333.7 | 2
3677.2 | 29/10/2023 | 21:30:23.582 | RC3 | -82.2 | 12.2 | 210 | 0.9 | 15.8 | 2356.5 | 2.1
3700.2 | 29/10/2023 | 21:30:34.972 | RC3 | -48.3 | 15.4 | 210 | 1.3 | 21.1 | 2379.2 | 1.9
3723.1 | 29/10/2023 | 21:30:46.475 | RC3 | -48.3 | 16.3 | 210 | 0.4 | 18.6 | 2402.1 | 1.8
3746.3 | 29/10/2023 | 21:30:58.049 | RC3 | -33.8 | 19.1 | 195 | 1.2 | 19.5 | 2425.9 | 2.1
3769.2 | 29/10/2023 | 21:31:09.377 | RC3 | -40.9 | 20.3 | 195 | 0.9 | 18.8 | 2448.4 | 2.1
3792.8 | 29/10/2023 | 21:31:21.021 | RC3 | -37.4 | 19.7 | 210 | 1.2 | 21.1 | 2472.2 | 2.1
3817.5 | 29/10/2023 | 21:31:32.000 | RC3 | -5.3 | 19.5 | 210 | 1.5 | 16.5 | 2496.5 | 2.3
3839.9 | 29/10/2023 | 21:31:43.992 | RC3 | -24.8 | 22 | 195 | 1.4 | 17.7 | 2519.4 | 1.8
3863.7 | 29/10/2023 | 21:31:55.046 | RC3 | 1.2 | 14.9 | 210 | 1.5 | 17.4 | 2542.7 | 2.1
3886.2 | 29/10/2023 | 21:32:06.596 | RC3 | 22.4 | 23.5 | 210 | 1.4 | 18.3 | 2565.7 | 2.2
3909.6 | 29/10/2023 | 21:32:17.997 | RC3 | -4.7 | 12.9 | 195 | 1.5 | 19.9 | 2588.6 | 2.3
3932.3 | 29/10/2023 | 21:32:29.042 | RC3 | -28.1 | 18.5 | 195 | 1.4 | 19.3 | 2611.3 | 2
3952.3 | 29/10/2023 | 21:32:38.669 | RC3 | -19.6 | 11.9 | 195 | 1.3 | 20.3 | 2631.5 | 1.9
3976.1 | 29/10/2023 | 21:32:50.038 | RC3 | -6.8 | 14.7 | 195 | 1 | 18.1 | 2655.1 | 1.8
4000.8 | 29/10/2023 | 21:33:02.015 | RC3 | 10.2 | 23.8 | 195 | 1.3 | 18.7 | 2680 | 2.1
4022 | 29/10/2023 | 21:33:13.532 | RC3 | 30.4 | 22.3 | 210 | 1.3 | 20.5 | 2701 | 2.1
4045.8 | 29/10/2023 | 21:33:24.951 | RC3 | 24 | 15.2 | 195 | 1.1 | 18.6 | 2724.8 | 2.3
4068.6 | 29/10/2023 | 21:33:36.414 | RC3 | 59.7 | 27.3 | 195 | 1.5 | 18 | 2747.6 | 2
4091.1 | 29/10/2023 | 21:33:47.088 | RC3 | 85.1 | 15.9 | 195 | 1.6 | 17.9 | 2770.6 | 2.1
4114.5 | 29/10/2023 | 21:33:58.107 | RC3 | 108.2 | 21.8 | 195 | 1.6 | 20.5 | 2793.7 | 1.9
4138 | 29/10/2023 | 21:34:09.557 | RC3 | 173.1 | 33.3 | 195 | 0.3 | 20.4 | 2817.1 | 1.6
4159.8 | 29/10/2023 | 21:34:55.539 | RC3 | -24.3 | 18.4 | 195 | 1.2 | 19.6 | 2838.8 | 1.2
4179.8 | 29/10/2023 | 21:35:14.552 | RC3 | -34.7 | 15.4 | 195 | 2.1 | 19.5 | 2858.8 | 0.9
4200.1 | 29/10/2023 | 21:35:34.622 | RC3 | -22.5 | 16.2 | 195 | 1.5 | 19.8 | 2879 | 0.8
4220.8 | 29/10/2023 | 21:35:54.378 | RC3 | -32.7 | 17.2 | 210 | 1.1 | 20.4 | 2899.8 | 1
4241.5 | 29/10/2023 | 21:36:14.147 | RC3 | -54.8 | 20.3 | 195 | 1.3 | 21 | 2920.5 | 1.1
4263.5 | 29/10/2023 | 21:36:35.091 | RC3 | -57.8 | 18.2 | 195 | 1.4 | 17.4 | 2942.5 | 1
4283.5 | 29/10/2023 | 21:36:54.574 | RC3 | -42 | 23.6 | 180 | 1.3 | 18.6 | 2962.5 | 0.8
4304.6 | 29/10/2023 | 21:37:14.618 | RC3 | -36.6 | 16.7 | 195 | 0.7 | 18.6 | 2983.6 | 1
4327.1 | 29/10/2023 | 21:37:36.660 | RC3 | -56.9 | 18.7 | 195 | 1.4 | 17.9 | 3006.1 | 0.5
4349.9 | 29/10/2023 | 21:37:58.091 | RC3 | -39.1 | 19.1 | 195 | 1 | 16.7 | 3028.9 | 0.9
4372.2 | 29/10/2023 | 21:38:20.554 | RC3 | -32.7 | 14.8 | 195 | 1.5 | 19.2 | 3051.2 | 1.1
4392.4 | 29/10/2023 | 21:38:39.639 | RC3 | -18 | 15.8 | 195 | 1.5 | 18.4 | 3071.4 | 0.8
4414.4 | 29/10/2023 | 21:39:01.118 | RC3 | 3.6 | 22.3 | 195 | 1.4 | 18.9 | 3093.4 | 1.3
4435.4 | 29/10/2023 | 21:39:21.113 | RC3 | 1.1 | 23.5 | 195 | 1 | 17.8 | 3114.4 | 0.9
4457.7 | 29/10/2023 | 21:39:43.334 | RC3 | 1.9 | 24.3 | 180 | 1.5 | 16.7 | 3136.7 | 1
4478 | 29/10/2023 | 21:40:02.572 | RC3 | -7.7 | 21.4 | 195 | 1.2 | 17.4 | 3157 | 1.1
4500.5 | 29/10/2023 | 21:40:25.142 | RC3 | 59.5 | 16.1 | 195 | 1.3 | 20 | 3179.5 | 1.1
4522.6 | 29/10/2023 | 21:40:46.067 | RC3 | 49.7 | 31.3 | 195 | 1.5 | 18 | 3201.5 | 0.9
4545.4 | 29/10/2023 | 21:41:08.063 | RC3 | 56.6 | 30.1 | 210 | 1.8 | 19.3 | 3224.8 | 1.5
4565.9 | 29/10/2023 | 21:41:31.585 | RC3 | 221.1 | 34.1 | 165 | 1.3 | 18.7 | 3244.8 | 0.9
4586 | 29/10/2023 | 21:41:58.237 | RC3 | 247.5 | 26.9 | 195 | 0.1 | 21.1 | 3265 | 0.5
4607.4 | 29/10/2023 | 21:42:51.578 | RC3 | 562.3 | 37.4 | 180 | 5.2 | 16.9 | 3286.4 | 3
4630.7 | 29/10/2023 | 21:43:14.637 | RC3 | 339.4 | 28.4 | 180 | 1.2 | 18.9 | 3309.9 | 3.5
4652.1 | 29/10/2023 | 21:43:21.616 | RC3 | 382.2 | 38.2 | 165 | 0.2 | 20.5 | 3331.1 | 2.9
4677.3 | 29/10/2023 | 21:43:29.134 | RC3 | 202.9 | 25.4 | 210 | 1.7 | 21.2 | 3356.3 | 3.2
4702.4 | 29/10/2023 | 21:46:07.117 | RC3 | 296.4 | 36.5 | 150 | 1.4 | 17.3 | 631.4 | 3.8
4731.9 | 29/10/2023 | 21:46:12.452 | RC3 | 56.9 | 34.1 | 270 | 1.3 | 19.1 | 660.9 | 5
4755.8 | 29/10/2023 | 21:46:17.093 | RC3 | 126.1 | 30.1 | 255 | 1.3 | 21.1 | 684 | 4.6
4781.3 | 29/10/2023 | 21:46:27.127 | RC3 | 260.2 | 38.7 | 240 | 1.2 | 21.1 | 710.3 | 3.8
4807.5 | 29/10/2023 | 21:46:36.626 | RC3 | 418.7 | 38.7 | 225 | 1.2 | 18 | 736 | 2.6
4833.1 | 29/10/2023 | 21:46:46.149 | RC3 | 396.7 | 38.9 | 240 | 1.6 | 20.9 | 762.1 | 1.8
4856.9 | 29/10/2023 | 21:46:55.626 | RC3 | 401.6 | 42.3 | 255 | 1.6 | 18.5 | 785.9 | 1.5
4883.5 | 29/10/2023 | 21:47:05.170 | RC3 | 307.1 | 43.3 | 240 | 1.4 | 20.5 | 812 | 4.8
4905.8 | 29/10/2023 | 21:47:13.115 | RC3 | 244.5 | 41.7 | 255 | 1.5 | 19.8 | 834.6 | 1.7
4926.8 | 29/10/2023 | 21:47:21.616 | RC3 | 339.1 | 45.1 | 240 | 1.6 | 17.8 | 856.6 | 1.4
4952.9 | 29/10/2023 | 21:47:31.188 | RC3 | 308.5 | 30.5 | 270 | 1.7 | 16.8 | 882.5 | 0.6
4975.8 | 29/10/2023 | 21:47:41.516 | RC3 | 495.3 | 38.2 | 270 | 7 | 21.5 | 904.8 | 3.7
4997.1 | 29/10/2023 | 21:47:58.680 | RC3 | 408.3 | 42.8 | 225 | 4 | 19.2 | 926.1 | 4.9
5020.9 | 29/10/2023 | 21:48:06.298 | RC3 | 615 | 52.4 | 225 | 2.7 | 21.6 | 949.9 | 2.5
5042.1 | 29/10/2023 | 21:48:18.178 | RC3 | 838.4 | 60.4 | 225 | 4.5 | 19.6 | 971.1 | 2.2
5062.1 | 29/10/2023 | 21:48:33.663 | RC3 | 260.4 | 37.6 | 360 | 1.7 | 20.2 | 991.1 | 2.3
5084.1 | 29/10/2023 | 21:48:47.651 | RC3 | 224.3 | 35.2 | 360 | 1.3 | 19.8 | 1013.1 | 2.3
5106.6 | 29/10/2023 | 21:49:01.644 | RC3 | 166.8 | 33.8 | 375 | 1.4 | 20.6 | 1035.4 | 2.1
5129.7 | 29/10/2023 | 21:49:15.663 | RC3 | 170.4 | 32.1 | 375 | 1.5 | 18.6 | 1059.2 | 0.5
5151.7 | 29/10/2023 | 21:49:27.631 | RC3 | 157 | 30.2 | 360 | 1.3 | 21.3 | 1080.7 | 1.4
5174.8 | 29/10/2023 | 21:49:43.519 | RC3 | 555.9 | 36.5 | 345 | 8.5 | 17.7 | 1103.8 | 1.8
5196.4 | 29/10/2023 | 22:52:54.078 | RC4 | 30.6 | 35.2 | 345 | 1.2 | 17.2 | 1125.4 | 1.9
5219.9 | 29/10/2023 | 22:53:11.601 | RC4 | 229.2 | 45.4 | 330 | 1.2 | 21.3 | 1148.9 | 1.6
5240.2 | 29/10/2023 | 22:53:23.174 | RC4 | 57.7 | 33.7 | 360 | 1.2 | 18.7 | 1169.2 | 1.6
5262.4 | 29/10/2023 | 22:53:36.129 | RC4 | 43 | 35.1 | 330 | 1.4 | 21.2 | 1191.4 | 2
5283.4 | 29/10/2023 | 22:53:49.669 | RC4 | 52.3 | 30.3 | 375 | 1.3 | 19.1 | 1213 | 2
5305.7 | 29/10/2023 | 22:54:01.123 | RC4 | 328.9 | 43.4 | 330 | 1.4 | 18.4 | 1234.7 | 1.9
5330.5 | 29/10/2023 | 22:54:12.609 | RC4 | 226.4 | 41.3 | 315 | 1.6 | 18.5 | 1259.8 | 2.1
5351.5 | 29/10/2023 | 22:54:21.638 | RC4 | 51.8 | 34.5 | 345 | 1.4 | 17.8 | 1280.5 | 2.2
5373.6 | 29/10/2023 | 22:54:32.205 | RC4 | 184.3 | 40 | 315 | 1.3 | 17.6 | 1302.8 | 1.8
5394.8 | 29/10/2023 | 22:54:42.115 | RC4 | 80 | 33.3 | 390 | 1.4 | 20.7 | 1324.1 | 1.8
5418.9 | 29/10/2023 | 22:54:53.720 | RC4 | 254.6 | 30.6 | 345 | 1.3 | 19.5 | 1348.2 | 2.1
5440.7 | 29/10/2023 | 22:55:02.644 | RC4 | -7.1 | 25.7 | 375 | 1.1 | 20.9 | 1369.7 | 2.2
5463.5 | 29/10/2023 | 22:55:12.629 | RC4 | -54 | 26.1 | 390 | 1.1 | 17.7 | 1392.5 | 2
5487.6 | 29/10/2023 | 22:55:21.616 | RC4 | -126.4 | 25.7 | 405 | 1.3 | 18.8 | 1416.6 | 2.2
5508.3 | 29/10/2023 | 22:55:31.162 | RC4 | -122.4 | 22.6 | 390 | 1.3 | 16.2 | 1437.3 | 2
5530.1 | 29/10/2023 | 22:55:42.698 | RC4 | 176.6 | 33.9 | 345 | 1.4 | 17.6 | 1459.1 | 1.3
5550.1 | 29/10/2023 | 22:56:00.275 | RC4 | 666 | 41.5 | 315 | 1 | 18.2 | 1479.3 | 1
5570.8 | 29/10/2023 | 23:14:46.853 | RC5 | 0 | 15.9 | 150 | 1.3 | 22.3 | 1500.1 | 1.3
5590.8 | 29/10/2023 | 23:15:04.806 | RC5 | -43.5 | 19.8 | 165 | 2.3 | 19.4 | 1520.1 | 0.8
5611.1 | 29/10/2023 | 23:15:21.899 | RC5 | -39.9 | 19.8 | 150 | 1.3 | 23.8 | 1540.1 | 0.9
5631.3 | 29/10/2023 | 23:15:39.911 | RC5 | -84.8 | 15.8 | 165 | 1.2 | 19.1 | 1560.3 | 1.7
5651.3 | 29/10/2023 | 23:15:58.076 | RC5 | -92.5 | 19.4 | 150 | 1.1 | 18.6 | 1580.5 | 0.9
5674.1 | 29/10/2023 | 23:16:17.918 | RC5 | -114.1 | 17.9 | 165 | 1.2 | 20.3 | 1603.1 | 1.4
5694.8 | 29/10/2023 | 23:16:35.866 | RC5 | -109.3 | 11.8 | 165 | 0.4 | 20.2 | 1623.9 | 1.3
5717.7 | 29/10/2023 | 23:16:56.376 | RC5 | -135.5 | 17.5 | 165 | 0.6 | 21.6 | 1646.7 | 0.9
5739.9 | 29/10/2023 | 23:17:15.844 | RC5 | -110.4 | 17.4 | 180 | 1.4 | 22.6 | 1669.2 | 1
5760.7 | 29/10/2023 | 23:17:34.406 | RC5 | -118.5 | 19.2 | 165 | 2.1 | 19.3 | 1689.7 | 1
5780.9 | 29/10/2023 | 23:17:52.414 | RC5 | -90.9 | 18.1 | 165 | 1.5 | 20.2 | 1709.9 | 1
5803 | 29/10/2023 | 23:18:11.887 | RC5 | -137.3 | 13.6 | 165 | 1.1 | 22.1 | 1732 | 1.2
5823.1 | 29/10/2023 | 23:18:29.908 | RC5 | -122.4 | 14.7 | 150 | 1 | 20.4 | 1752.1 | 0.9
5843.9 | 29/10/2023 | 23:18:48.398 | RC5 | -143.4 | 12.8 | 165 | 1.2 | 21.3 | 1773.1 | 1.1
5864.2 | 29/10/2023 | 23:19:05.871 | RC5 | -90.1 | 16.7 | 165 | 1.7 | 19.7 | 1793.6 | 1.2
5884.2 | 29/10/2023 | 23:19:23.448 | RC5 | -89.8 | 20.3 | 165 | 2.2 | 21.5 | 1813.4 | 1.4
5907.5 | 29/10/2023 | 23:19:43.906 | RC5 | -101.6 | 23.4 | 165 | 2 | 19.4 | 1836.5 | 1.1
5929.4 | 29/10/2023 | 23:20:03.642 | RC5 | -135.9 | 17 | 165 | 1.7 | 20.8 | 1858.4 | 1.1
5949.7 | 29/10/2023 | 23:20:21.381 | RC5 | -128.9 | 14.8 | 165 | 1.3 | 17.3 | 1879 | 0.9
5970.4 | 29/10/2023 | 23:20:39.414 | RC5 | -99.1 | 17.2 | 165 | 1.1 | 18.3 | 1899.4 | 1.1
5992.2 | 29/10/2023 | 23:20:59.822 | RC5 | -6.5 | 21.7 | 165 | 1.3 | 20.3 | 1921.3 | 1.4
6013.3 | 29/10/2023 | 23:21:19.391 | RC5 | 97.3 | 22.8 | 165 | 1.2 | 18.9 | 1942.5 | 0.8
6033.4 | 29/10/2023 | 23:22:30.973 | RC5 | 281.9 | 19.3 | 150 | 2.1 | 18.3 | 1962.4 | 1.1
6053.4 | 29/10/2023 | 23:22:59.646 | RC5 | 143.3 | 19.5 | 165 | 1.1 | 20 | 1982.5 | 0.3
6074.5 | 29/10/2023 | 23:23:25.897 | RC5 | -55.3 | 14.9 | 165 | 1.4 | 19.1 | 2003.5 | 0.8
6095.8 | 29/10/2023 | 23:23:57.390 | RC5 | -66.6 | 19.3 | 150 | 1.2 | 19.8 | 2024.8 | 0.6
6117.2 | 29/10/2023 | 23:24:27.960 | RC5 | -65.3 | 15.6 | 150 | 1.1 | 20.1 | 2046.3 | 0.5
6138 | 29/10/2023 | 23:24:58.502 | RC5 | -43 | 18 | 165 | 1 | 19.2 | 2067 | 0.3
6159.5 | 29/10/2023 | 23:25:29.448 | RC5 | -59 | 14.7 | 150 | 1.1 | 19.3 | 2088.5 | 0.6
6180.7 | 29/10/2023 | 23:25:54.521 | RC5 | -91 | 12.9 | 165 | 1.2 | 21.8 | 2109.7 | 0.7
6201.8 | 29/10/2023 | 23:26:25.030 | RC5 | -112.3 | 19.3 | 165 | 1.2 | 20.1 | 2130.8 | 0.5
6221.8 | 29/10/2023 | 23:26:53.479 | RC5 | -105.4 | 22.2 | 150 | 1.1 | 18.3 | 2151 | 0.6
6243 | 29/10/2023 | 23:27:24.461 | RC5 | -63.4 | 16.3 | 150 | 1.1 | 22.1 | 2172 | 0.6
6264.1 | 29/10/2023 | 23:27:54.981 | RC5 | -83.6 | 20.6 | 165 | 1.2 | 21.6 | 2193.1 | 0.9
6285.3 | 29/10/2023 | 23:28:25.507 | RC5 | -98.1 | 20.5 | 150 | 1.2 | 22.7 | 2214.5 | 0.9
6306.5 | 29/10/2023 | 23:28:56.037 | RC5 | -107.8 | 16.1 | 150 | 1 | 23 | 2235.6 | 0.6
6326.5 | 29/10/2023 | 23:29:25.018 | RC5 | -105.4 | 18.3 | 165 | 1 | 20.9 | 2255.6 | 0.6
6347.5 | 29/10/2023 | 23:29:55.514 | RC5 | -97.5 | 19.4 | 165 | 1.1 | 21 | 2276.5 | 0.8
6367.5 | 29/10/2023 | 23:30:24.540 | RC5 | -104.7 | 16.1 | 165 | 1 | 19.6 | 2296.5 | 0.6
6387.5 | 29/10/2023 | 23:30:53.125 | RC5 | -95.5 | 18.7 | 165 | 1.5 | 18.6 | 2316.7 | 1.2
6409 | 29/10/2023 | 23:31:23.995 | RC5 | -95.5 | 13.5 | 165 | 1 | 23.2 | 2338 | 0.3
6429.7 | 29/10/2023 | 23:31:54.490 | RC5 | -106 | 17.7 | 165 | 1.2 | 22.6 | 2358.7 | 0.9
6449.7 | 29/10/2023 | 23:32:22.580 | RC5 | -108 | 17 | 165 | 0.2 | 20.4 | 2378.7 | 0.8
6470.5 | 29/10/2023 | 23:32:53.566 | RC5 | -112.5 | 14.9 | 165 | 1.2 | 20.9 | 2399.5 | 0.9
6490.7 | 29/10/2023 | 23:33:22.014 | RC5 | -111.1 | 14.3 | 165 | 1.1 | 19 | 2419.7 | 0.9
6510.7 | 29/10/2023 | 23:33:50.516 | RC5 | -106 | 19.2 | 165 | 1.2 | 22 | 2439.7 | 0.8
6531.7 | 29/10/2023 | 23:34:21.042 | RC5 | -82.4 | 15.9 | 150 | 1.5 | 22.1 | 2460.7 | 0.8
6553 | 29/10/2023 | 23:34:51.571 | RC5 | -87.2 | 13.2 | 165 | 1.3 | 22.8 | 2482 | 1
6573.8 | 29/10/2023 | 23:35:22.025 | RC5 | -83.7 | 16.3 | 150 | 1.2 | 19.3 | 2502.8 | 0.8
6594.8 | 29/10/2023 | 23:35:52.516 | RC5 | -80.6 | 20.5 | 165 | 1.7 | 20.8 | 2523.8 | 0.3
6616.5 | 29/10/2023 | 23:36:22.530 | RC5 | -75.5 | 16.9 | 165 | 1.9 | 19.6 | 2545.7 | 0.8
6636.8 | 29/10/2023 | 23:36:46.615 | RC5 | -59.8 | 21.4 | 150 | 1.6 | 21.4 | 2565.8 | 1.1
6657.8 | 29/10/2023 | 23:37:10.548 | RC5 | -57.9 | 20.8 | 150 | 0.5 | 21.9 | 2586.8 | 0.8
6678.3 | 29/10/2023 | 23:37:38.118 | RC5 | 214.5 | 19.4 | 165 | 1 | 18.8 | 2607.3 | 0.6
6701 | 29/10/2023 | 23:38:58.124 | RC5 | 799.2 | 42.3 | 270 | 15.8 | 20.1 | 2630.5 | 3.2
6722.5 | 29/10/2023 | 23:39:44.651 | RC5 | 749.7 | 44 | 270 | 17.8 | 18.6 | 2651.6 | 1.1
6746.4 | 29/10/2023 | 23:58:37.914 | RC6 | -2.2 | 34.8 | 330 | 1.8 | 21.3 | 2675.4 | 2.1
6769.5 | 29/10/2023 | 23:58:49.342 | RC6 | 106.7 | 28.1 | 330 | 1.5 | 20.6 | 2698.5 | 2.8
6790.7 | 29/10/2023 | 23:58:58.927 | RC6 | 22.1 | 25 | 330 | 1.4 | 18.1 | 2719.7 | 1.8
6810.7 | 29/10/2023 | 23:59:14.339 | RC6 | 386.6 | 30.5 | 345 | 6.5 | 17.9 | 2739.7 | 0.8
6834.5 | 30/10/2023 | 00:00:59.279 | RC6 | 1794.1 | 99.4 | 105 | 1.3 | 19.7 | 2763.5 | 0.3
6861.2 | 30/10/2023 | 00:01:01.759 | RC6 | -254.3 | 34.4 | 255 | 1.7 | 20.7 | 2790.2 | 2.3
6883.2 | 30/10/2023 | 00:01:31.444 | RC6 | -1.6 | 30.1 | 360 | 1.3 | 19.2 | 2812.4 | 1.1
6906.2 | 30/10/2023 | 00:01:48.690 | RC6 | 112.1 | 28.1 | 345 | 1.3 | 20.1 | 2835.3 | 1
6927.5 | 30/10/2023 | 00:02:02.390 | RC6 | -66.7 | 27.1 | 360 | 1.3 | 20.2 | 2856.5 | 1.9
6950.6 | 30/10/2023 | 00:02:19.500 | RC6 | 25.9 | 29.6 | 360 | 1 | 20.5 | 2880 | 1.2
6971.6 | 30/10/2023 | 00:02:35.422 | RC6 | 24.7 | 28.7 | 360 | 1.7 | 19.6 | 2900.6 | 0.8
6992.8 | 30/10/2023 | 00:02:48.365 | RC6 | -72.3 | 29.8 | 345 | 1.3 | 20.8 | 2921.8 | 1.3
7013.6 | 30/10/2023 | 00:03:03.864 | RC6 | -86 | 27.7 | 345 | 2.2 | 19.5 | 2942.8 | 1.4
7036.1 | 30/10/2023 | 00:03:19.950 | RC6 | -92.1 | 27.9 | 345 | 1.6 | 20 | 2965.3 | 1.1
7058.6 | 30/10/2023 | 00:03:34.931 | RC6 | -118.3 | 25.7 | 345 | 1.8 | 20.2 | 2987.7 | 1.6
7080.7 | 30/10/2023 | 00:03:50.372 | RC6 | -128.4 | 26.1 | 360 | 3.2 | 20.8 | 3009.7 | 1.4
7102.7 | 30/10/2023 | 00:04:05.922 | RC6 | -119 | 26.9 | 345 | 2.1 | 18.7 | 3031.7 | 0.9
7123.5 | 30/10/2023 | 00:04:21.486 | RC6 | -132 | 25.7 | 345 | 1.7 | 19.2 | 3052.5 | 1.3
7145.2 | 30/10/2023 | 00:04:36.789 | RC6 | -118.3 | 25.5 | 345 | 1.9 | 18.7 | 3074.3 | 1.2
7167.2 | 30/10/2023 | 00:04:51.477 | RC6 | -125.8 | 26.4 | 345 | 1.8 | 18.2 | 3096.2 | 1.1
7189 | 30/10/2023 | 00:05:06.918 | RC6 | -116.7 | 25.7 | 345 | 2.5 | 20.4 | 3118 | 1.2
7210.8 | 30/10/2023 | 00:05:23.046 | RC6 | -112 | 26 | 345 | 2.2 | 17.6 | 3139.8 | 1.8
7231 | 30/10/2023 | 00:05:37.898 | RC6 | -81.5 | 28.4 | 360 | 2.1 | 17.6 | 3160.5 | 1.7
7253.1 | 30/10/2023 | 00:05:53.023 | RC6 | -54.1 | 30.2 | 345 | 1.5 | 20.3 | 3182.1 | 1.3
7274.4 | 30/10/2023 | 00:06:08.431 | RC6 | -65.6 | 28.4 | 360 | 1.3 | 17.9 | 3203.4 | 1.4
7295.1 | 30/10/2023 | 00:06:23.406 | RC6 | -15.1 | 30.8 | 345 | 1.2 | 21.7 | 3224.1 | 1.3
7316.6 | 30/10/2023 | 00:06:38.498 | RC6 | -22.9 | 30.4 | 345 | 1.3 | 21.1 | 3245.6 | 1.4
7336.8 | 30/10/2023 | 00:06:54.517 | RC6 | 56.5 | 33.4 | 345 | 1.3 | 18.4 | 3265.8 | 1.5
7358.6 | 30/10/2023 | 00:07:09.672 | RC6 | 52.1 | 31 | 345 | 1.1 | 22.2 | 3287.8 | 1.4
7381.2 | 30/10/2023 | 00:07:24.905 | RC6 | -5.4 | 29.8 | 345 | 1.2 | 19.3 | 3310.2 | 1.1
7403 | 30/10/2023 | 00:07:39.932 | RC6 | 1.9 | 29.1 | 345 | 1.5 | 22.4 | 3332 | 1.2
7425.4 | 30/10/2023 | 00:07:57.484 | RC6 | 119.7 | 31.4 | 345 | 1.2 | 18 | 3354.5 | 1.3
7446.2 | 30/10/2023 | 00:08:14.007 | RC6 | 42 | 33.2 | 270 | 1.5 | 22.8 | 3375.2 | 0.5
7510.1 | 30/10/2023 | 00:15:32.535 | RC6 | 156.3 | 31.9 | 315 | 1.5 | 21.2 | 689.1 | 1.3
7530.3 | 30/10/2023 | 00:16:32.546 | RC6 | 782.7 | 32.3 | 315 | 17.3 | 17.3 | 709.3 | 0.3
7550.3 | 30/10/2023 | 00:18:58.618 | RC6 | 382.9 | 41.3 | 285 | 29 | 17.2 | 729.5 | -0.6
7594.1 | 30/10/2023 | 00:21:29.194 | RC6 | 144.2 | 28.4 | 330 | 1.9 | 22.7 | 773.1 | 1.3
7614.6 | 30/10/2023 | 00:21:53.233 | RC6 | 514.2 | 31.4 | 315 | 10.9 | 21.7 | 793.6 | 0.8
7636.3 | 30/10/2023 | 00:22:12.635 | RC6 | 206.5 | 32.2 | 330 | 4.7 | 18.9 | 815.3 | 1.5
7658.6 | 30/10/2023 | 00:22:32.640 | RC6 | 74.4 | 24.3 | 315 | 3.9 | 20.9 | 837.6 | 0.9
7679.1 | 30/10/2023 | 00:22:42.156 | RC6 | -182.9 | 24.2 | 330 | 2 | 20.2 | 858.1 | 1.5
7700.1 | 30/10/2023 | 00:22:57.151 | RC6 | -34.1 | 30.9 | 345 | 1.7 | 20.4 | 879.1 | 1
7721.9 | 30/10/2023 | 00:23:15.663 | RC6 | 7.6 | 24.4 | 330 | 1.9 | 20.3 | 900.9 | 0.8
7744 | 30/10/2023 | 00:23:35.663 | RC6 | 256.7 | 49.7 | 255 | 6.3 | 20.9 | 923 | 0.8
7764 | 30/10/2023 | 00:23:55.767 | RC6 | 231.1 | 34.8 | 315 | 5.3 | 21.5 | 943 | 1.6
7785 | 30/10/2023 | 00:24:19.242 | RC6 | 456.3 | 30.5 | 315 | 10.7 | 19.8 | 964 | 1.3
7805.4 | 30/10/2023 | 00:25:03.303 | RC6 | 792.4 | 37 | 300 | 21.8 | 20.7 | 984.4 | 0.3
7827 | 30/10/2023 | 00:39:34.972 | RC6 | 490.7 | 29.1 | 315 | 13.7 | 19.7 | 1006.2 | 0.3
7849 | 30/10/2023 | 01:04:24.848 | RC7 | -161.9 | 26.6 | 300 | 1.2 | 21.7 | 1028 | 1.6
7871.2 | 30/10/2023 | 01:04:40.266 | RC7 | -182.8 | 25.5 | 300 | 1.1 | 19.4 | 1050.5 | 1.8
7891.2 | 30/10/2023 | 01:04:54.299 | RC7 | -165.5 | 20.2 | 285 | 1.3 | 19.1 | 1070.7 | 0.6
7913.5 | 30/10/2023 | 01:05:10.715 | RC7 | -181.2 | 31.6 | 285 | 0.9 | 17.3 | 1092.5 | 1.9
7934 | 30/10/2023 | 01:05:23.823 | RC7 | -220.9 | 23.1 | 300 | 1.1 | 19.3 | 1112.8 | 2.3
7955.8 | 30/10/2023 | 01:05:39.784 | RC7 | -178.7 | 27 | 285 | 0.9 | 18.7 | 1135.6 | 2
7978.4 | 30/10/2023 | 01:05:55.400 | RC7 | -198.5 | 29.2 | 300 | 0.9 | 20.9 | 1157.4 | 1.1
8000.9 | 30/10/2023 | 01:06:11.177 | RC7 | -183.7 | 15.9 | 300 | 1 | 20.4 | 1179.9 | 1.6
8022.9 | 30/10/2023 | 01:06:26.321 | RC7 | -176.1 | 19 | 285 | 1.2 | 19.4 | 1202.5 | 2.3
8046 | 30/10/2023 | 01:06:42.474 | RC7 | -182.5 | 26.7 | 300 | 1.3 | 21.2 | 1225 | 1.3
8068.7 | 30/10/2023 | 01:06:58.336 | RC7 | -227.6 | 17.9 | 300 | 1.1 | 20.3 | 1248 | 0.3
8090.8 | 30/10/2023 | 01:07:14.303 | RC7 | -182.6 | 18.7 | 285 | 1 | 22.2 | 1270.3 | 1.4
8113.1 | 30/10/2023 | 01:07:30.243 | RC7 | -177.3 | 33.3 | 300 | 0.4 | 21.8 | 1292.1 | 1.6
8133.3 | 30/10/2023 | 01:07:43.349 | RC7 | -209.3 | 24.4 | 300 | 1.1 | 21.9 | 1312.4 | 0.6
8156.2 | 30/10/2023 | 01:07:58.854 | RC7 | -213.1 | 23.7 | 300 | 1 | 21.9 | 1335.4 | 0.8
8180.2 | 30/10/2023 | 01:08:16.897 | RC7 | -132.9 | 23.7 | 300 | 0.8 | 19.4 | 1359.7 | 1.2
8201.7 | 30/10/2023 | 01:08:32.356 | RC7 | -207.5 | 21 | 285 | 1.1 | 20.6 | 1380.7 | 1.2
8225 | 30/10/2023 | 01:08:47.441 | RC7 | -226 | 26.9 | 285 | 0.3 | 19.7 | 1404 | 1.3
8246.6 | 30/10/2023 | 01:09:03.403 | RC7 | -67.3 | 29.9 | 300 | 1 | 20.1 | 1424.8 | 1.3
8267.8 | 30/10/2023 | 01:09:19.441 | RC7 | -8.2 | 27 | 285 | 1.1 | 19.3 | 1446.8 | 0
8288.5 | 30/10/2023 | 01:09:32.538 | RC7 | -184.8 | 30.1 | 300 | 1.1 | 20 | 1468.1 | 1.2
8311.1 | 30/10/2023 | 01:09:47.893 | RC7 | -142.7 | 22.9 | 300 | 1 | 21.1 | 1490.1 | 1.1
8333.7 | 30/10/2023 | 01:10:03.850 | RC7 | -149.9 | 24.3 | 285 | 1 | 21.5 | 1512.7 | 1.2
8355.4 | 30/10/2023 | 01:10:19.393 | RC7 | -150.3 | 16.9 | 285 | 1.1 | 21.9 | 1534.4 | 1.6
8377.2 | 30/10/2023 | 01:10:34.792 | RC7 | -143.9 | 13.7 | 285 | 1.3 | 23 | 1556.2 | 1.3
8399.3 | 30/10/2023 | 01:10:50.445 | RC7 | -129.4 | 23.2 | 285 | 1.6 | 22.6 | 1578.3 | 0.6
8422 | 30/10/2023 | 01:11:05.895 | RC7 | -190.5 | 15.3 | 300 | 1.1 | 21.1 | 1601.5 | 2.4
8444.3 | 30/10/2023 | 01:11:21.509 | RC7 | -190 | 28.7 | 300 | 0.7 | 21.6 | 1623.5 | 1.3
8466.1 | 30/10/2023 | 01:11:37.243 | RC7 | -199.9 | 17.8 | 285 | 1.2 | 19.8 | 1645.1 | 1.5
8487.1 | 30/10/2023 | 01:11:52.403 | RC7 | -208 | 21.1 | 300 | 0.8 | 22 | 1666.1 | 1.3
8507.1 | 30/10/2023 | 01:12:05.895 | RC7 | -190.9 | 28.9 | 285 | 1.1 | 19.5 | 1686.3 | 0.9
8528.6 | 30/10/2023 | 01:12:20.904 | RC7 | -194 | 18.6 | 300 | 1 | 19.3 | 1707.6 | 1.5
8548.8 | 30/10/2023 | 01:12:34.384 | RC7 | -199.6 | 31.2 | 300 | 0.9 | 21.8 | 1727.8 | 1.7
8570.6 | 30/10/2023 | 01:12:50.511 | RC7 | -215.1 | 14.8 | 285 | 1.1 | 19.3 | 1749.9 | 1.7
8591.8 | 30/10/2023 | 01:13:04.919 | RC7 | -206.6 | 23 | 300 | 0.7 | 21.6 | 1770.8 | 1.6
8612.1 | 30/10/2023 | 01:13:18.932 | RC7 | -189 | 16.2 | 300 | 1.2 | 19 | 1791.3 | 1.6
8634.2 | 30/10/2023 | 01:13:34.473 | RC7 | -211.9 | 13.9 | 285 | 1.1 | 21.4 | 1813.2 | 1.2
8656.2 | 30/10/2023 | 01:13:49.905 | RC7 | -206.7 | 15.4 | 300 | 0.9 | 21.1 | 1835.2 | 0.9
8677.9 | 30/10/2023 | 01:14:04.885 | RC7 | -214.1 | 14 | 285 | 1 | 21.1 | 1856.9 | 1.5
8700 | 30/10/2023 | 01:14:20.428 | RC7 | -208.9 | 16.7 | 300 | 1.2 | 19.7 | 1879.2 | 1.7
8722.2 | 30/10/2023 | 01:14:35.914 | RC7 | -206.4 | 16.5 | 300 | 1.3 | 18.9 | 1901.2 | 1
8744.8 | 30/10/2023 | 01:14:51.948 | RC7 | -203.3 | 14.1 | 285 | 1.3 | 19.7 | 1923.6 | 1.5
8766 | 30/10/2023 | 01:15:07.272 | RC7 | -199.3 | 26 | 300 | 1 | 21.5 | 1945 | 1.2
8788.8 | 30/10/2023 | 01:15:22.961 | RC7 | -206.7 | 18 | 285 | 2.4 | 22.8 | 1967.9 | 1.2
8810.9 | 30/10/2023 | 01:15:38.428 | RC7 | -199.6 | 27 | 300 | 1 | 21.5 | 1990.1 | 1.1
8834 | 30/10/2023 | 01:15:53.944 | RC7 | -194.3 | 15.8 | 300 | 1 | 17.5 | 2013 | 1.5
8855.7 | 30/10/2023 | 01:16:09.418 | RC7 | -189 | 19.2 | 300 | 1.5 | 19.4 | 2034.7 | 1.7
8877.8 | 30/10/2023 | 01:16:24.921 | RC7 | -191.9 | 20.6 | 285 | 1.1 | 22.9 | 2056.8 | 1.5
8899.3 | 30/10/2023 | 01:16:40.505 | RC7 | -194.6 | 19.1 | 285 | 1.2 | 21.4 | 2078.5 | 1.5
8922.8 | 30/10/2023 | 01:16:56.463 | RC7 | -194.1 | 21.4 | 285 | 0.9 | 19.6 | 2101.8 | 1.7
8944.6 | 30/10/2023 | 01:17:12.003 | RC7 | -169.5 | 23.4 | 285 | 1.2 | 18.2 | 2123.6 | 1.4
8965.4 | 30/10/2023 | 01:17:27.247 | RC7 | -167.9 | 27.8 | 285 | 1.1 | 18.8 | 2144.4 | 1.7
8986.6 | 30/10/2023 | 01:17:41.939 | RC7 | -157.2 | 29.4 | 285 | 1.3 | 22.2 | 2165.8 | 1.5
9008.7 | 30/10/2023 | 01:17:57.486 | RC7 | -150.7 | 26.3 | 285 | 0.1 | 22.6 | 2188.1 | 1.2
9029.1 | 30/10/2023 | 01:18:11.288 | RC7 | -151 | 25 | 285 | 1.3 | 18.7 | 2208.2 | 1.4
9050.7 | 30/10/2023 | 01:18:26.502 | RC7 | -148.7 | 34.4 | 285 | 1.6 | 19.8 | 2229.7 | 1.3
9074 | 30/10/2023 | 01:18:42.466 | RC7 | -152.2 | 34.6 | 285 | 1 | 21.9 | 2253.2 | 1.5
9095.7 | 30/10/2023 | 01:18:57.494 | RC7 | -138.6 | 31 | 285 | 1.6 | 20.3 | 2274.7 | 1.6
9116.7 | 30/10/2023 | 01:19:13.268 | RC7 | -131.2 | 34.6 | 270 | 1.1 | 19 | 2295.8 | 1.6
9139 | 30/10/2023 | 01:19:27.947 | RC7 | -106.6 | 36.8 | 255 | 1.2 | 21.1 | 2318 | 1.3
9160.3 | 30/10/2023 | 01:19:43.566 | RC7 | -131.3 | 38.1 | 270 | 1 | 17.7 | 2339.5 | 1.5
9182.4 | 30/10/2023 | 01:19:58.548 | RC7 | -94.5 | 42.9 | 255 | 1.1 | 21.2 | 2361.4 | 1.5
9204.1 | 30/10/2023 | 01:20:13.478 | RC7 | -97.7 | 45.1 | 255 | 1.4 | 21.8 | 2383.3 | 1.4
9226.4 | 30/10/2023 | 01:20:28.987 | RC7 | -106 | 43.6 | 240 | 0.6 | 19.1 | 2405.6 | 1.5
9248.1 | 30/10/2023 | 01:20:44.531 | RC7 | -67.1 | 46 | 255 | 1.6 | 19.8 | 2427.1 | 1.3
9271.2 | 30/10/2023 | 01:20:59.988 | RC7 | -86.2 | 43.2 | 240 | 1.8 | 18.1 | 2450.5 | 1.3
9293.3 | 30/10/2023 | 01:21:16.053 | RC7 | -87.5 | 39.5 | 255 | 2.1 | 21 | 2472.3 | 1.4
9314.7 | 30/10/2023 | 01:21:33.062 | RC7 | 183.6 | 66.5 | 240 | 4.6 | 18.2 | 2493.7 | 0.8
9335.3 | 30/10/2023 | 01:22:02.542 | RC7 | 672.3 | 53 | 255 | 5 | 22.4 | 2514.3 | 0
9355.5 | 30/10/2023 | 01:22:50.570 | RC7 | 678.2 | 27.9 | 300 | 11.4 | 18.1 | 2534.5 | 1.5
9376.2 | 30/10/2023 | 01:24:10.063 | RC7 | 724.4 | 26.2 | 300 | 13.4 | 19.8 | 2555.2 | 0.3
9396.4 | 30/10/2023 | 01:25:02.523 | RC7 | 381.8 | 26.2 | 300 | 6.3 | 21.2 | 2575.4 | 0.6
9416.9 | 30/10/2023 | 01:25:56.535 | RC7 | 335.3 | 24.6 | 300 | 4.5 | 20.7 | 2596 | 0.5
9437.9 | 30/10/2023 | 01:26:38.631 | RC7 | 236.5 | 26.7 | 300 | 2.2 | 21.3 | 2616.9 | 0.6
9457.9 | 30/10/2023 | 01:27:23.060 | RC7 | 276.2 | 28.9 | 315 | 1.2 | 16.9 | 2637.4 | 0.6
9478.7 | 30/10/2023 | 01:28:02.641 | RC7 | 171.4 | 24.6 | 300 | 2.1 | 20.6 | 2657.5 | 0
9499 | 30/10/2023 | 01:28:45.061 | RC7 | 219.9 | 27.8 | 315 | 3.1 | 20.1 | 2678 | 0.3
9519.7 | 30/10/2023 | 01:29:23.134 | RC7 | 137.6 | 24.3 | 300 | 1.3 | 22 | 2698.5 | 0.5
9540 | 30/10/2023 | 01:30:05.570 | RC7 | 226.4 | 28.4 | 315 | 2.1 | 19.7 | 2719 | 0.6
9560.1 | 30/10/2023 | 01:30:43.676 | RC7 | 183.5 | 25 | 300 | 1.7 | 21.9 | 2739.1 | 0.8
9580.2 | 30/10/2023 | 01:31:23.667 | RC7 | 156.1 | 24.4 | 300 | 1.8 | 21.2 | 2759.2 | 0.5
9601.6 | 30/10/2023 | 01:32:01.148 | RC7 | 124.2 | 25.7 | 300 | 1.4 | 20.5 | 2780.4 | 0.3
9622.1 | 30/10/2023 | 01:32:39.171 | RC7 | 107.7 | 24 | 300 | 1.3 | 20.5 | 2801.2 | 0.9
9642.4 | 30/10/2023 | 01:33:16.175 | RC7 | 130.7 | 25.3 | 300 | 1.9 | 20.3 | 2821.4 | 0.8
9663.2 | 30/10/2023 | 01:33:54.181 | RC7 | 121.3 | 24.9 | 285 | 1.2 | 22.1 | 2842.2 | 0.5
9683.7 | 30/10/2023 | 01:34:30.223 | RC7 | 129.6 | 24.8 | 285 | 1.2 | 23 | 2862.7 | 0.6
9704.4 | 30/10/2023 | 01:35:08.202 | RC7 | 116.2 | 26 | 315 | 1.4 | 19.1 | 2883.4 | 0.5
9725.4 | 30/10/2023 | 01:35:43.827 | RC7 | 66 | 25.2 | 285 | 1.2 | 21.8 | 2904.2 | 0.8
9746.6 | 30/10/2023 | 01:36:21.252 | RC7 | 74.4 | 24.2 | 285 | 2 | 21.4 | 2925.7 | 0.7
9768.1 | 30/10/2023 | 01:36:57.296 | RC7 | 60.5 | 24.8 | 300 | 1.9 | 21.2 | 2947.1 | 0.8
9788.1 | 30/10/2023 | 01:37:31.335 | RC7 | 61.7 | 26.5 | 315 | 1.8 | 20.7 | 2967.2 | 0.5
9808.9 | 30/10/2023 | 01:38:07.369 | RC7 | 46.4 | 24.9 | 300 | 1.8 | 20.7 | 2987.9 | 0.5
9829.7 | 30/10/2023 | 01:38:42.305 | RC7 | 44.2 | 26.8 | 300 | 1.2 | 19.4 | 3008.7 | 0.5
9849.9 | 30/10/2023 | 01:39:16.334 | RC7 | 37 | 25.8 | 300 | 1.5 | 19.4 | 3028.9 | 0.5
9870.7 | 30/10/2023 | 01:39:52.594 | RC7 | 45.1 | 26.2 | 315 | 1.5 | 19.7 | 3049.7 | 0.9
9890.8 | 30/10/2023 | 01:40:26.414 | RC7 | 51.1 | 26.7 | 315 | 1.3 | 21.8 | 3069.8 | 0.6
9910.8 | 30/10/2023 | 01:41:01.425 | RC7 | 59.4 | 26.8 | 315 | 1.1 | 20.5 | 3089.8 | 0.6
9930.9 | 30/10/2023 | 01:41:34.976 | RC7 | 61.3 | 28.1 | 315 | 1.9 | 20.3 | 3109.9 | 0.6
9952.4 | 30/10/2023 | 01:42:11.434 | RC7 | 49 | 27.9 | 315 | 1.2 | 22.7 | 3131.4 | 0.5
9973.3 | 30/10/2023 | 01:42:47.917 | RC7 | 58.5 | 27.5 | 315 | 1.4 | 19.2 | 3152.4 | 0.5
9993.8 | 30/10/2023 | 01:43:21.890 | RC7 | 35.1 | 27.2 | 300 | 1.2 | 17.9 | 3172.9 | 1.2
10014.1 | 30/10/2023 | 01:43:55.883 | RC7 | 30.3 | 27.8 | 300 | 1.6 | 19.8 | 3193.1 | 0.5
10034.9 | 30/10/2023 | 01:44:30.452 | RC7 | 14.5 | 26.7 | 315 | 1.2 | 19.3 | 3213.9 | 0.9
10055 | 30/10/2023 | 01:45:01.971 | RC7 | 8.1 | 26.9 | 315 | 2.1 | 19.6 | 3234 | 0.9
10075.6 | 30/10/2023 | 01:45:37.453 | RC7 | 25.5 | 27.4 | 300 | 1.8 | 21.6 | 3254.6 | 0.8
10095.8 | 30/10/2023 | 01:46:11.250 | RC7 | 24.2 | 27.6 | 300 | 1.4 | 19.2 | 3274.8 | 0.5
10116.5 | 30/10/2023 | 01:46:45.439 | RC7 | 28 | 28 | 300 | 1.8 | 20.1 | 3295.5 | 0.5
10137.6 | 30/10/2023 | 01:47:20.941 | RC7 | 39.5 | 28.3 | 315 | 1.2 | 22.4 | 3316.6 | -0.3
10158.6 | 30/10/2023 | 01:47:58.302 | RC7 | 74.1 | 29.4 | 330 | 1.6 | 22.1 | 3337.8 | 0.6
10179.1 | 30/10/2023 | 01:48:33.988 | RC7 | 69.2 | 29.6 | 330 | 1.4 | 21.5 | 3358.1 | 0.6
10201.2 | 30/10/2023 | 01:52:42.094 | RC7 | 151.4 | 38.1 | 270 | 1.8 | 23 | 630.2 | 1
10221.4 | 30/10/2023 | 01:52:57.058 | RC7 | 210.7 | 53.8 | 225 | 1.6 | 21.5 | 650.4 | 1.7
10243.7 | 30/10/2023 | 01:53:14.519 | RC7 | 248.8 | 40.1 | 270 | 2.7 | 20.9 | 672.7 | 1.9
10265.4 | 30/10/2023 | 01:53:32.032 | RC7 | 352.4 | 42.3 | 240 | 2.3 | 20.6 | 694.2 | 0.3
10286.2 | 30/10/2023 | 01:53:49.654 | RC7 | 453.8 | 45.6 | 255 | 2.3 | 21.5 | 715.2 | 0.8
10308.7 | 30/10/2023 | 01:54:06.570 | RC7 | 421.8 | 44.7 | 225 | 2.7 | 15.2 | 737.3 | 0.5
10329.8 | 30/10/2023 | 01:54:23.053 | RC7 | 298.5 | 43.3 | 240 | 1.1 | 18.7 | 758.5 | 2.6
10352.1 | 30/10/2023 | 01:54:39.117 | RC7 | 104 | 33.9 | 285 | 1.5 | 20.8 | 781.5 | 1.2
10373.1 | 30/10/2023 | 01:54:56.555 | RC7 | 310.9 | 42.4 | 255 | 2.1 | 19.6 | 802.1 | 1.9
10394.8 | 30/10/2023 | 01:55:14.073 | RC7 | 389.1 | 46.5 | 240 | 2.5 | 18.2 | 823.8 | 1.5
10417.9 | 30/10/2023 | 01:55:32.076 | RC7 | 380 | 42.4 | 240 | 1.6 | 21.3 | 846.9 | 1.3
10438.3 | 30/10/2023 | 01:55:47.668 | RC7 | 139.1 | 32.9 | 285 | 1.3 | 21.5 | 867.3 | 1.6
10459.7 | 30/10/2023 | 01:56:02.624 | RC7 | 18 | 31.8 | 285 | 1.7 | 21.6 | 888.7 | 1.1
10480.2 | 30/10/2023 | 01:56:18.691 | RC7 | 112.6 | 37.7 | 285 | 1.6 | 19.4 | 909.2 | 0.6
10500.9 | 30/10/2023 | 01:56:33.629 | RC7 | 71.2 | 34 | 285 | 1.7 | 21 | 929.9 | 1.6
10522.7 | 30/10/2023 | 01:56:51.651 | RC7 | 149.8 | 41.5 | 240 | 1.2 | 21.6 | 952.1 | 0.7
10543.4 | 30/10/2023 | 01:57:07.107 | RC7 | 73.1 | 36.6 | 255 | 1.5 | 18.8 | 972.7 | 1.5
10565.2 | 30/10/2023 | 01:57:22.675 | RC7 | -31.1 | 32.5 | 285 | 1.6 | 21.3 | 994.5 | 1.3
10608.7 | 30/10/2023 | 04:47:29.515 | RC8 | -8.2 | 33.5 | 300 | 1.3 | 19.8 | 1037.7 | 1.9
10629.2 | 30/10/2023 | 04:47:41.026 | RC8 | -25.1 | 32.3 | 300 | 1.6 | 23 | 1058.2 | 0.9
10652.2 | 30/10/2023 | 04:47:55.946 | RC8 | -14.5 | 31.6 | 315 | 0.6 | 23.8 | 1081.2 | 1.3
10672.7 | 30/10/2023 | 04:48:10.081 | RC8 | -2.6 | 32.2 | 315 | 1.3 | 22.1 | 1101.7 | 2.1
10694 | 30/10/2023 | 04:48:24.437 | RC8 | -18 | 31.9 | 300 | 1.7 | 19.9 | 1123 | 1.8
10714.2 | 30/10/2023 | 04:48:36.955 | RC8 | -38.9 | 29.9 | 285 | 1.2 | 18.9 | 1143.2 | 1.8
10737.1 | 30/10/2023 | 04:48:53.305 | RC8 | -55.2 | 30.5 | 300 | 1 | 23.4 | 1166.1 | 1.4
10758.6 | 30/10/2023 | 04:49:06.482 | RC8 | -52.2 | 29 | 300 | 1.2 | 21.9 | 1187.8 | 1.9
10779.3 | 30/10/2023 | 04:49:20.540 | RC8 | -67.5 | 31.1 | 300 | 1.7 | 19 | 1208.1 | 1.3
10801.6 | 30/10/2023 | 04:49:38.899 | RC8 | -72.7 | 28.4 | 285 | 1.1 | 23 | 1230.6 | 1
10822.6 | 30/10/2023 | 04:49:56.550 | RC8 | -96.4 | 28.4 | 285 | 1 | 23.9 | 1251.6 | 1.1
10844.6 | 30/10/2023 | 04:50:14.519 | RC8 | -71.9 | 28.8 | 285 | 1.7 | 20.6 | 1273.6 | 1.4
10868.2 | 30/10/2023 | 04:50:34.592 | RC8 | -77.2 | 29.3 | 300 | 1.4 | 23.4 | 1297.2 | 0.9
10888.9 | 30/10/2023 | 04:50:52.974 | RC8 | -67.7 | 29 | 300 | 1.4 | 21.2 | 1317.9 | 0.8
10909.5 | 30/10/2023 | 04:51:11.021 | RC8 | -65.9 | 29.9 | 300 | 1 | 22.3 | 1339 | 0.9
10931.5 | 30/10/2023 | 04:51:29.110 | RC8 | -40.1 | 29.9 | 300 | 1.5 | 22.3 | 1360.5 | 1.3
10951.7 | 30/10/2023 | 04:51:46.820 | RC8 | -54.7 | 31.1 | 300 | 1.5 | 23.5 | 1380.7 | 1.2
10973.3 | 30/10/2023 | 04:52:04.526 | RC8 | -45.8 | 31.8 | 315 | 1.6 | 21 | 1402.3 | 1
10994.2 | 30/10/2023 | 04:52:22.515 | RC8 | -63.3 | 30.4 | 300 | 1.1 | 21.8 | 1423.2 | 1.1
11015.8 | 30/10/2023 | 04:52:40.806 | RC8 | -81.6 | 30.7 | 315 | 0.9 | 20 | 1444.8 | 1.4
11037 | 30/10/2023 | 04:52:58.599 | RC8 | -60.6 | 30.6 | 315 | 0.8 | 24.5 | 1466 | 0.8
11058.1 | 30/10/2023 | 04:53:16.516 | RC8 | -68.5 | 30.4 | 315 | 1 | 20.8 | 1487.1 | 1.1
11080.1 | 30/10/2023 | 04:53:35.136 | RC8 | -65.5 | 31.5 | 315 | 1.1 | 23.2 | 1509.1 | 1.2
11100.3 | 30/10/2023 | 04:53:52.609 | RC8 | -88.7 | 30.7 | 315 | 1.7 | 19.6 | 1529.3 | 1.2
11121.1 | 30/10/2023 | 04:54:10.101 | RC8 | -88.7 | 29.7 | 300 | 1.3 | 24.5 | 1550.5 | 1.1
11142 | 30/10/2023 | 04:54:28.144 | RC8 | -90.3 | 29.4 | 300 | 1.7 | 20.1 | 1571 | 1
11162.8 | 30/10/2023 | 04:54:45.146 | RC8 | -92.1 | 30.3 | 300 | 1.3 | 22.7 | 1591.8 | 1.1
11185.4 | 30/10/2023 | 04:55:05.081 | RC8 | -100.4 | 29 | 300 | 1.3 | 22.7 | 1614.4 | 1.1
11206.6 | 30/10/2023 | 04:55:22.595 | RC8 | -108.3 | 30 | 300 | 1.7 | 19.3 | 1635.6 | 0.9
11226.8 | 30/10/2023 | 04:55:40.422 | RC8 | -94.1 | 30.1 | 300 | 1.3 | 23.5 | 1655.8 | 1.1
11247.6 | 30/10/2023 | 04:55:57.657 | RC8 | -108.8 | 29.6 | 285 | 1.4 | 20.5 | 1676.6 | 1.2
11269.3 | 30/10/2023 | 04:56:15.628 | RC8 | -113 | 28.7 | 315 | 1.2 | 22.2 | 1698.3 | 1.4
11292.5 | 30/10/2023 | 04:56:35.716 | RC8 | -101.7 | 28 | 300 | 1.5 | 24.8 | 1721.7 | 1.1
11312.6 | 30/10/2023 | 04:56:52.653 | RC8 | -63.7 | 30.8 | 315 | 2.9 | 20.2 | 1741.7 | 1.2
11333.4 | 30/10/2023 | 04:57:10.651 | RC8 | -50.8 | 30.9 | 300 | 1.1 | 21.8 | 1762.6 | 0.9
11354.1 | 30/10/2023 | 04:57:28.070 | RC8 | -47.6 | 31.9 | 315 | 1.3 | 23.6 | 1783.1 | 0.8
11375.2 | 30/10/2023 | 04:57:46.639 | RC8 | -18.9 | 32.8 | 315 | 1.9 | 23.6 | 1804.2 | 1.2
11396.7 | 30/10/2023 | 04:58:04.749 | RC8 | -24.5 | 30.9 | 300 | 1.4 | 24.7 | 1825.7 | 1.2
11417.5 | 30/10/2023 | 04:58:22.587 | RC8 | -13.4 | 31.4 | 300 | 1.3 | 23.7 | 1846.9 | 1.1
11437.7 | 30/10/2023 | 04:58:40.207 | RC8 | -23.3 | 31.7 | 315 | 1.5 | 20.3 | 1866.7 | 1.3
11459.5 | 30/10/2023 | 04:58:58.232 | RC8 | -22.4 | 32 | 300 | 1.2 | 24.2 | 1888.5 | 1.3
11481.2 | 30/10/2023 | 04:59:16.645 | RC8 | -71.3 | 30.9 | 300 | 1.7 | 23.3 | 1910.2 | 1.2
11503.5 | 30/10/2023 | 04:59:36.900 | RC8 | 35.6 | 33.2 | 315 | 1.7 | 20.1 | 1932.7 | 0.8
11525.3 | 30/10/2023 | 04:59:54.665 | RC8 | 5.1 | 30.9 | 300 | 1.3 | 21.8 | 1954.3 | 1.3
11546.1 | 30/10/2023 | 05:00:12.776 | RC8 | -19.9 | 29.8 | 300 | 1.6 | 23 | 1975.1 | 1.1
11567.1 | 30/10/2023 | 05:00:30.254 | RC8 | -56.1 | 28.2 | 285 | 1.3 | 20.9 | 1996 | 1.5
11587.6 | 30/10/2023 | 05:00:48.156 | RC8 | -46.3 | 28.9 | 285 | 1.2 | 23.1 | 2016.6 | 0.8
11608.6 | 30/10/2023 | 05:01:06.142 | RC8 | -44.2 | 29.8 | 315 | 1.1 | 20.2 | 2038.1 | 1.1
11629 | 30/10/2023 | 05:01:23.930 | RC8 | -20.4 | 30 | 300 | 1.6 | 22 | 2058 | 1.2
11649.5 | 30/10/2023 | 05:01:41.164 | RC8 | -34.3 | 30.6 | 300 | 1.9 | 21.8 | 2078.7 | 1.3
11671 | 30/10/2023 | 05:01:59.213 | RC8 | -44.3 | 29.6 | 300 | 2.1 | 23 | 2100.1 | 0.8
11691.5 | 30/10/2023 | 05:02:16.152 | RC8 | -47.7 | 29.6 | 300 | 1.8 | 21.9 | 2120.5 | 1.2
11712.5 | 30/10/2023 | 05:02:34.240 | RC8 | -71.5 | 30.2 | 300 | 1.3 | 20.2 | 2141.5 | 1.5
11733.1 | 30/10/2023 | 05:02:51.702 | RC8 | -66.1 | 30.3 | 300 | 1.7 | 23.6 | 2162.3 | 1.1
11753.7 | 30/10/2023 | 05:03:09.671 | RC8 | -76.6 | 29.5 | 300 | 1.2 | 23.1 | 2182.7 | 1.1
11774.6 | 30/10/2023 | 05:03:27.245 | RC8 | -32.4 | 30.8 | 300 | 1.8 | 22.1 | 2203.8 | 1.2
11795.6 | 30/10/2023 | 05:03:45.221 | RC8 | -43.5 | 30.2 | 285 | 1.3 | 20.1 | 2224.8 | 1.2
11815.8 | 30/10/2023 | 05:04:02.250 | RC8 | -44.3 | 30.2 | 300 | 1.3 | 22.7 | 2245 | 1.3
11836.2 | 30/10/2023 | 05:04:19.744 | RC8 | -25.1 | 30.8 | 300 | 1.7 | 21.5 | 2265.2 | 1.4
11857.3 | 30/10/2023 | 05:04:38.326 | RC8 | -37.8 | 29.4 | 300 | 1.4 | 23.1 | 2286.5 | 1.4
11878 | 30/10/2023 | 05:04:55.173 | RC8 | -29 | 31.1 | 285 | 1.9 | 21.3 | 2307 | 1.3
11898.7 | 30/10/2023 | 05:05:12.739 | RC8 | -11.6 | 30.9 | 300 | 1.5 | 21.8 | 2327.7 | 1.3
11921.8 | 30/10/2023 | 05:05:32.793 | RC8 | -29.9 | 31.1 | 300 | 1.3 | 19.2 | 2350.8 | 1.3
11942.5 | 30/10/2023 | 05:05:50.711 | RC8 | -17.5 | 30.8 | 300 | 1.4 | 22.1 | 2371.5 | 1.2
11963.1 | 30/10/2023 | 05:06:08.290 | RC8 | -16.3 | 31 | 315 | 1.5 | 19.8 | 2392.5 | 1.2
11984.9 | 30/10/2023 | 05:06:26.273 | RC8 | -40.8 | 31 | 300 | 1 | 21 | 2413.9 | 0.8
12008.1 | 30/10/2023 | 05:06:46.227 | RC8 | -32.9 | 30.8 | 300 | 1.2 | 19.6 | 2437.2 | 0.8
12029.1 | 30/10/2023 | 05:07:04.309 | RC8 | 17.8 | 31.8 | 300 | 1.8 | 20.9 | 2458.1 | 1.1
12051.4 | 30/10/2023 | 05:07:24.266 | RC8 | 71.1 | 30.8 | 300 | 1.2 | 23.2 | 2480.5 | 1.1
12071.7 | 30/10/2023 | 05:07:40.305 | RC8 | -16.8 | 30.5 | 315 | 1.4 | 22.6 | 2500.7 | 1.1
12092.2 | 30/10/2023 | 05:07:58.206 | RC8 | -3.7 | 30 | 315 | 1.5 | 23.6 | 2521.2 | 1.3
12112.7 | 30/10/2023 | 05:08:16.277 | RC8 | -3.6 | 30.2 | 300 | 1.9 | 21.1 | 2541.9 | 1.1
12134.5 | 30/10/2023 | 05:08:34.285 | RC8 | 1 | 30 | 300 | 1.4 | 22 | 2563.5 | 1.1
12157 | 30/10/2023 | 05:08:53.273 | RC8 | 3.3 | 30.4 | 300 | 1.5 | 22.5 | 2586 | 1.1
12177 | 30/10/2023 | 05:09:10.787 | RC8 | -3.8 | 30.3 | 300 | 1.9 | 23.5 | 2606 | 1.4
12198.3 | 30/10/2023 | 05:09:28.309 | RC8 | -10.8 | 29.9 | 300 | 1.4 | 22.7 | 2627.4 | 1.3
12221.2 | 30/10/2023 | 05:09:48.235 | RC8 | -16.9 | 29.6 | 315 | 2 | 18.5 | 2650.3 | 1.4
12244.1 | 30/10/2023 | 05:10:07.313 | RC8 | -6.9 | 30.8 | 315 | 1.4 | 21.8 | 2673.1 | 0.8
12264.1 | 30/10/2023 | 05:10:25.264 | RC8 | 7.5 | 30.2 | 285 | 1.9 | 21.4 | 2693.1 | 1.3
12284.5 | 30/10/2023 | 05:10:43.267 | RC8 | 31 | 33 | 300 | 1.5 | 21.9 | 2713.8 | 1.3
12306 | 30/10/2023 | 05:11:00.830 | RC8 | 44.4 | 32.1 | 315 | 2.3 | 21.1 | 2735 | 1.5
12327.3 | 30/10/2023 | 05:11:18.792 | RC8 | 23.7 | 31.7 | 315 | 1.5 | 22.3 | 2756.4 | 1.3
12348.3 | 30/10/2023 | 05:11:37.281 | RC8 | 11.5 | 32.3 | 315 | 1.3 | 22 | 2777.3 | 1.7
12369.4 | 30/10/2023 | 05:11:54.797 | RC8 | 22.9 | 32.2 | 315 | 2.6 | 20 | 2798.4 | 1.2
12390.9 | 30/10/2023 | 05:12:13.282 | RC8 | 20.1 | 32.6 | 300 | 1.6 | 23.9 | 2819.9 | 1.4
12411.9 | 30/10/2023 | 05:12:30.834 | RC8 | 15.9 | 32.2 | 315 | 1.7 | 24.6 | 2840.9 | 1.7
12432.3 | 30/10/2023 | 05:12:49.167 | RC8 | 19.1 | 32.3 | 315 | 1.8 | 20.7 | 2861.3 | 1.2
12453.4 | 30/10/2023 | 05:13:06.831 | RC8 | 26.5 | 32.2 | 315 | 2 | 23.6 | 2882.4 | 1.4
12475.2 | 30/10/2023 | 05:13:25.378 | RC8 | 13.3 | 32.3 | 315 | 1.3 | 19.7 | 2904.2 | 1.4
12496.4 | 30/10/2023 | 05:13:42.792 | RC8 | 3.4 | 32 | 315 | 1.4 | 23.4 | 2925.6 | 1.1
12517.6 | 30/10/2023 | 05:14:01.304 | RC8 | 6.2 | 30.7 | 315 | 1.9 | 21.5 | 2946.6 | 1.5
12538.7 | 30/10/2023 | 05:14:18.806 | RC8 | 23.8 | 30 | 315 | 1.2 | 23.6 | 2967.6 | 1.1
12560.7 | 30/10/2023 | 05:14:39.399 | RC8 | 26.2 | 32.6 | 315 | 2.2 | 24.1 | 2989.9 | 1.3
12581.7 | 30/10/2023 | 05:14:56.879 | RC8 | 46.5 | 32.6 | 300 | 1.8 | 22.7 | 3010.7 | 0.9
12603.5 | 30/10/2023 | 05:15:15.411 | RC8 | 56.9 | 34.3 | 315 | 2 | 20.9 | 3032.5 | 0.8
12624.8 | 30/10/2023 | 05:15:33.338 | RC8 | 31.3 | 33.3 | 330 | 2.1 | 19.8 | 3053.8 | 1.3
12645.8 | 30/10/2023 | 05:15:50.844 | RC8 | 9.3 | 32.3 | 315 | 2.1 | 22.2 | 3074.8 | 1.2
12666.7 | 30/10/2023 | 05:16:09.374 | RC8 | 42.2 | 33.7 | 315 | 2.1 | 23.6 | 3095.8 | 1.4
12688.3 | 30/10/2023 | 05:16:27.912 | RC8 | 38.1 | 32.8 | 315 | 1.6 | 20.4 | 3117.3 | 1.2
12709.5 | 30/10/2023 | 05:16:45.353 | RC8 | 22.7 | 32.5 | 330 | 1.5 | 21.3 | 3138.5 | 1.3
12730.2 | 30/10/2023 | 05:17:03.424 | RC8 | 47.4 | 33.8 | 330 | 1.8 | 20.8 | 3159.3 | 0.9
12751.1 | 30/10/2023 | 05:17:21.351 | RC8 | 45.4 | 33.2 | 315 | 1.5 | 21.8 | 3180.1 | 1.1
12774.3 | 30/10/2023 | 05:17:41.438 | RC8 | 61.3 | 33.9 | 300 | 2 | 25.1 | 3203.3 | 1.2
12794.5 | 30/10/2023 | 05:17:59.008 | RC8 | 74.8 | 34.6 | 300 | 1.3 | 23.8 | 3223.5 | 1.1
12815.1 | 30/10/2023 | 05:18:16.921 | RC8 | 49.4 | 34 | 300 | 1.9 | 23.8 | 3244.3 | 1.2
12836 | 30/10/2023 | 05:18:34.869 | RC8 | 95.7 | 35.6 | 300 | 1.7 | 23.4 | 3265 | 1.5
12856.6 | 30/10/2023 | 05:18:52.364 | RC8 | 88.8 | 35 | 300 | 1.3 | 20.8 | 3285.6 | 1.1
12876.6 | 30/10/2023 | 05:19:10.393 | RC8 | 94.3 | 34.7 | 300 | 1.5 | 18.2 | 3305.8 | 1.4
12897.6 | 30/10/2023 | 05:19:28.456 | RC8 | 131.6 | 35.3 | 315 | 2.2 | 22.5 | 3327 | 0.8
12917.8 | 30/10/2023 | 05:19:45.435 | RC8 | 145.4 | 34.2 | 300 | 2.1 | 20.4 | 3346.8 | 1.1
12939.6 | 30/10/2023 | 05:20:04.997 | RC8 | 174.3 | 35.6 | 300 | 1.3 | 20.1 | 3368.6 | 1
12961.2 | 30/10/2023 | 05:27:43.405 | RC8 | -13.1 | 34.9 | 285 | 1 | 21.3 | 640.2 | 0.8
12982.1 | 30/10/2023 | 05:27:58.637 | RC8 | -32.8 | 36.1 | 270 | 1.5 | 24 | 660.7 | 2
13005 | 30/10/2023 | 05:28:16.552 | RC8 | -18.4 | 36.5 | 270 | 1.2 | 21.1 | 684.2 | 0.8
13025.2 | 30/10/2023 | 05:28:32.729 | RC8 | -17.6 | 34.4 | 255 | 1.4 | 21.6 | 704.2 | 1.1
13045.5 | 30/10/2023 | 05:28:48.547 | RC8 | -22.5 | 37.5 | 255 | 1.2 | 17.9 | 725 | 1.3
13065.6 | 30/10/2023 | 05:29:04.127 | RC8 | -5.4 | 37.3 | 270 | 1.3 | 23.8 | 744.6 | 0.8
13088.5 | 30/10/2023 | 05:29:22.166 | RC8 | -33.5 | 35.8 | 270 | 1.6 | 22.9 | 767.7 | 1.3
13111 | 30/10/2023 | 05:29:39.223 | RC8 | -24.6 | 36.2 | 270 | 1.5 | 24.1 | 790 | 0.8
13131.5 | 30/10/2023 | 05:29:55.628 | RC8 | -36.5 | 34.5 | 270 | 1.6 | 23.8 | 810.5 | 2.4
13152 | 30/10/2023 | 05:30:11.212 | RC8 | -25.2 | 34.6 | 285 | 1.3 | 23.5 | 831.2 | 0
13174 | 30/10/2023 | 05:30:29.200 | RC8 | -18.7 | 36.1 | 270 | 1.2 | 21.2 | 853 | 1.1
13195.3 | 30/10/2023 | 05:30:44.685 | RC8 | -28.1 | 37.4 | 270 | 1.1 | 24.1 | 874.3 | 0.6
13217.8 | 30/10/2023 | 05:31:02.194 | RC8 | -0.4 | 36.9 | 285 | 2.2 | 23.8 | 896.8 | 2.2
13240.6 | 30/10/2023 | 05:31:20.169 | RC8 | 9.1 | 30.4 | 270 | 0.7 | 21.6 | 919.3 | 1.5
13261.3 | 30/10/2023 | 05:31:36.515 | RC8 | 2.3 | 30.8 | 285 | 1.5 | 21.4 | 940.2 | 1.3
13281.6 | 30/10/2023 | 05:31:52.256 | RC8 | -12.4 | 30.6 | 270 | 3.2 | 20.3 | 961.2 | 2
13302.3 | 30/10/2023 | 05:32:07.639 | RC8 | 10.1 | 30.8 | 270 | 1.4 | 20.8 | 980.9 | 1.3
13325.1 | 30/10/2023 | 05:32:26.111 | RC8 | -6.4 | 30.3 | 270 | 1.1 | 24 | 1004.1 | 0.8
13350.5 | 30/10/2023 | 06:02:56.600 | RC9 | 1184.6 | 65.4 | 210 | 2.2 | 19.7 | 1029.5 | 2.7
13372.1 | 30/10/2023 | 06:03:16.008 | RC9 | 36.5 | 33.5 | 255 | 2.2 | 20.9 | 1051.1 | 1.1
13392.3 | 30/10/2023 | 06:03:40.071 | RC9 | -38.7 | 33.1 | 255 | 1.6 | 20.1 | 1071.5 | 0.3
13413.8 | 30/10/2023 | 06:04:04.494 | RC9 | -47.8 | 34.7 | 255 | 1.9 | 21.3 | 1092.8 | 0.6
13434 | 30/10/2023 | 06:04:28.110 | RC9 | -71.4 | 25.7 | 255 | 2.1 | 21 | 1113 | 0.9
13454.6 | 30/10/2023 | 06:04:54.627 | RC9 | -99.1 | 30.2 | 255 | 1.7 | 22 | 1133.6 | 1.2
13475.5 | 30/10/2023 | 06:05:20.856 | RC9 | -78.2 | 30.2 | 255 | 1.8 | 22.4 | 1154.3 | 0.5
13495.7 | 30/10/2023 | 06:05:46.606 | RC9 | -67.6 | 34.9 | 240 | 2 | 20.1 | 1174.7 | 0.9
13516.3 | 30/10/2023 | 06:06:13.092 | RC9 | -55.5 | 33.9 | 255 | 1.7 | 22.1 | 1195.3 | 0.5
13536.5 | 30/10/2023 | 06:06:38.576 | RC9 | -97.8 | 35.4 | 285 | 2.1 | 24.1 | 1215.7 | 1
13557.5 | 30/10/2023 | 06:07:04.550 | RC9 | -115.8 | 35 | 285 | 1.9 | 18.7 | 1236.5 | 0.5
13577.5 | 30/10/2023 | 06:07:29.555 | RC9 | -114.4 | 33.8 | 285 | 2.1 | 21.3 | 1256.7 | 0.9
13598.8 | 30/10/2023 | 06:07:55.612 | RC9 | -113.8 | 32.2 | 285 | 2.1 | 20.6 | 1277.8 | 0.6
13620.2 | 30/10/2023 | 06:08:22.117 | RC9 | -114.9 | 33.8 | 285 | 1.9 | 21.2 | 1299.3 | 0.5
13641.2 | 30/10/2023 | 06:08:49.164 | RC9 | -96.9 | 33.8 | 285 | 1.2 | 23.8 | 1320.2 | 0.6
13661.5 | 30/10/2023 | 06:09:15.104 | RC9 | -43.5 | 32.7 | 270 | 1.8 | 23.9 | 1340.5 | 0.5
13681.7 | 30/10/2023 | 06:09:41.212 | RC9 | -26.5 | 33.2 | 285 | 1.9 | 21 | 1360.8 | 0.5
13702.3 | 30/10/2023 | 06:10:07.667 | RC9 | -44.7 | 31.2 | 285 | 1.9 | 21 | 1381.5 | 0.9
13722.8 | 30/10/2023 | 06:10:33.667 | RC9 | -72.8 | 31.9 | 270 | 2.3 | 23.1 | 1401.8 | 0.9
13743.7 | 30/10/2023 | 06:11:00.412 | RC9 | -95 | 30.9 | 285 | 1.8 | 23.4 | 1423 | 1.2
13764.7 | 30/10/2023 | 06:11:25.648 | RC9 | -98 | 29.6 | 270 | 2 | 22.5 | 1443.8 | 0.6
13785 | 30/10/2023 | 06:11:51.669 | RC9 | -103.2 | 28.7 | 270 | 2.1 | 23.3 | 1464.2 | 0.6
13806.5 | 30/10/2023 | 06:12:18.355 | RC9 | -111.2 | 28.4 | 270 | 1.1 | 21.3 | 1485.5 | 0.9
13827.7 | 30/10/2023 | 06:12:44.220 | RC9 | -117.7 | 29.1 | 270 | 0.8 | 19.8 | 1506.8 | 0.6
13849 | 30/10/2023 | 06:13:11.195 | RC9 | -123.1 | 28.3 | 270 | 2.2 | 19.2 | 1528 | 1.1
13869.2 | 30/10/2023 | 06:13:37.208 | RC9 | -108.8 | 27.4 | 255 | 1.8 | 24.4 | 1548.2 | 0.9
13890.3 | 30/10/2023 | 06:14:03.661 | RC9 | -125.9 | 27.5 | 270 | 1.9 | 20.5 | 1569.3 | 1.2
13911.2 | 30/10/2023 | 06:14:29.753 | RC9 | -145 | 27.7 | 270 | 1.7 | 20.6 | 1590.3 | 1.1
13931.8 | 30/10/2023 | 06:14:53.717 | RC9 | -200 | 26.9 | 285 | 2 | 22.5 | 1610.8 | 1
13952.5 | 30/10/2023 | 06:15:19.619 | RC9 | -149.9 | 31.5 | 300 | 1.9 | 18.9 | 1631.5 | 0.9
13973.7 | 30/10/2023 | 06:15:45.345 | RC9 | -160.5 | 29.4 | 285 | 1.4 | 24.1 | 1652.7 | 0.9
13993.8 | 30/10/2023 | 06:16:11.771 | RC9 | -118 | 32.2 | 315 | 2 | 22.1 | 1672.8 | 0.8
14015.2 | 30/10/2023 | 06:16:37.232 | RC9 | -123.3 | 31.9 | 300 | 1.9 | 22.9 | 1694.2 | 0.8
14036.3 | 30/10/2023 | 06:17:03.773 | RC9 | -125.9 | 31.1 | 300 | 1.9 | 21.2 | 1715.3 | 0.9
14057 | 30/10/2023 | 06:17:26.256 | RC9 | -121.5 | 31.1 | 300 | 1.9 | 18.5 | 1736.3 | 1.4
14078.8 | 30/10/2023 | 06:17:47.748 | RC9 | -138.9 | 30.5 | 300 | 1.9 | 20.8 | 1757.8 | 1.5
14099.8 | 30/10/2023 | 06:18:09.268 | RC9 | -134.1 | 30 | 300 | 2.3 | 23.6 | 1778.8 | 0.3
14120.8 | 30/10/2023 | 06:18:31.212 | RC9 | -122.4 | 30.4 | 300 | 3.3 | 23 | 1800 | 0.8
14141.6 | 30/10/2023 | 06:18:53.009 | RC9 | -130.7 | 30 | 300 | 1.9 | 23.3 | 1820.6 | 0.9
14162.1 | 30/10/2023 | 06:19:14.219 | RC9 | -111.4 | 30.3 | 300 | 1.7 | 21.4 | 1841.3 | 0.9
14183 | 30/10/2023 | 06:19:36.201 | RC9 | -89.6 | 32.2 | 300 | 1.7 | 20.9 | 1862 | 0.8
14205.4 | 30/10/2023 | 06:20:00.257 | RC9 | -52.2 | 32.7 | 285 | 2.1 | 20.5 | 1884.4 | 0.6
14226.3 | 30/10/2023 | 06:20:22.260 | RC9 | -38.8 | 34 | 285 | 2.5 | 24.4 | 1905.6 | 0.6
14247.1 | 30/10/2023 | 06:20:44.266 | RC9 | -40.4 | 34.1 | 285 | 1.6 | 21.6 | 1926.1 | 1.4
14267.4 | 30/10/2023 | 06:21:05.762 | RC9 | -41.7 | 34.7 | 300 | 1.7 | 20.7 | 1946.4 | 0.9
14287.9 | 30/10/2023 | 06:21:27.749 | RC9 | -67.9 | 33.6 | 300 | 1.4 | 22.8 | 1966.9 | 1.2
14308.8 | 30/10/2023 | 06:21:49.754 | RC9 | -55.3 | 33.7 | 285 | 1.7 | 20 | 1987.9 | 1.1
14329.8 | 30/10/2023 | 06:22:11.298 | RC9 | -79.5 | 32.5 | 300 | 0.5 | 20.1 | 2008.8 | 0.6
14351.1 | 30/10/2023 | 06:22:33.325 | RC9 | -125.9 | 31.5 | 285 | 1.3 | 21 | 2030.1 | 1.1
14372.4 | 30/10/2023 | 06:22:55.875 | RC9 | -124.5 | 32.1 | 285 | 1.4 | 21.1 | 2051.4 | 1.1
14393.3 | 30/10/2023 | 06:23:17.665 | RC9 | -134.3 | 31.6 | 300 | 1.4 | 21 | 2072.3 | 1.1
14414.6 | 30/10/2023 | 06:23:39.279 | RC9 | -114.5 | 31.4 | 300 | 1.4 | 25 | 2093.6 | 0.8
14435.2 | 30/10/2023 | 06:24:01.421 | RC9 | -105.4 | 32.6 | 300 | 1.5 | 21.6 | 2114.2 | 1.3
14457.1 | 30/10/2023 | 06:24:23.865 | RC9 | -111.9 | 32.1 | 300 | 1.8 | 24.1 | 2136.2 | 1.1
14477.7 | 30/10/2023 | 06:24:45.429 | RC9 | -116.3 | 32.6 | 285 | 1.8 | 23.8 | 2156.7 | 1.1
14498.4 | 30/10/2023 | 06:25:07.378 | RC9 | -88.4 | 35.3 | 285 | 1.3 | 20.9 | 2177.7 | 1.1
14519.4 | 30/10/2023 | 06:25:29.358 | RC9 | -78 | 35.3 | 300 | 2 | 22.6 | 2198.6 | 0.9
14539.9 | 30/10/2023 | 06:25:50.850 | RC9 | -81.5 | 33.3 | 300 | 1.7 | 20.8 | 2218.9 | 1.3
14561.4 | 30/10/2023 | 06:26:12.843 | RC9 | -109.5 | 32.9 | 285 | 1.3 | 20.2 | 2240.4 | 1.3
14581.6 | 30/10/2023 | 06:26:34.856 | RC9 | -96.2 | 33.3 | 285 | 1.4 | 22.7 | 2260.6 | 1.1
14602.1 | 30/10/2023 | 06:26:56.395 | RC9 | -99.9 | 30.5 | 285 | 2 | 22.3 | 2281.4 | 1.2
14623.6 | 30/10/2023 | 06:27:18.487 | RC9 | -68.2 | 31.7 | 270 | 1.8 | 23.6 | 2302.6 | 0.9
14644.6 | 30/10/2023 | 06:27:40.947 | RC9 | -68.8 | 31.3 | 285 | 1.7 | 22.4 | 2323.6 | 1
14665.2 | 30/10/2023 | 06:28:02.838 | RC9 | -23.7 | 32.8 | 300 | 1.6 | 22.3 | 2344.1 | 0.6
14685.2 | 30/10/2023 | 06:28:24.390 | RC9 | 25.6 | 33.2 | 285 | 1.4 | 22.3 | 2364.2 | 1.1
14707.4 | 30/10/2023 | 06:28:48.853 | RC9 | 30.8 | 35.1 | 285 | 1.5 | 20.1 | 2386.4 | 0.8
14728.9 | 30/10/2023 | 06:29:10.938 | RC9 | -21.6 | 33.2 | 300 | 1.1 | 20.4 | 2408 | 0.8
14750 | 30/10/2023 | 06:29:33.438 | RC9 | -86.7 | 32.1 | 300 | 1.8 | 19.2 | 2429 | 1.1
14771.4 | 30/10/2023 | 06:29:55.431 | RC9 | -66.2 | 32.7 | 285 | 1.5 | 19.9 | 2450.4 | 1.1
14792 | 30/10/2023 | 06:30:16.868 | RC9 | -49.1 | 31.1 | 300 | 1.4 | 19.5 | 2471 | 1.1
14813.2 | 30/10/2023 | 06:30:38.887 | RC9 | -79.7 | 31.5 | 300 | 1.5 | 21.3 | 2492.2 | 1.1
14833.5 | 30/10/2023 | 06:31:01.397 | RC9 | -19.5 | 33.1 | 300 | 2 | 22.9 | 2512.5 | 0.9
14854.2 | 30/10/2023 | 06:31:22.941 | RC9 | -46.2 | 31.8 | 300 | 1.7 | 22 | 2533.4 | 1.1
14875.8 | 30/10/2023 | 06:31:44.906 | RC9 | -86.6 | 30.8 | 285 | 2.2 | 23.5 | 2554.8 | 1.1
14896.7 | 30/10/2023 | 06:32:07.465 | RC9 | -72.6 | 32.2 | 270 | 1.7 | 24.1 | 2575.8 | 0.8
14917.3 | 30/10/2023 | 06:32:28.923 | RC9 | -67 | 33 | 285 | 2.1 | 22.8 | 2596.5 | 1.1
14938 | 30/10/2023 | 06:32:50.977 | RC9 | -58.8 | 32.5 | 300 | 1.5 | 20.4 | 2617 | 0.6
14959.3 | 30/10/2023 | 06:33:13.403 | RC9 | -51.7 | 31.7 | 285 | 1.3 | 20.3 | 2638.5 | 0.8
14980.5 | 30/10/2023 | 06:33:39.431 | RC9 | 189.7 | 33.2 | 285 | 8.2 | 18.9 | 2659.3 | 1.3
15000.8 | 30/10/2023 | 06:33:59.976 | RC9 | 18.9 | 33.5 | 285 | 1.3 | 19.3 | 2679.8 | 0.8
15022.2 | 30/10/2023 | 06:34:24.055 | RC9 | 109.8 | 35.8 | 285 | 2.8 | 23.4 | 2701.2 | 1.5
15042.5 | 30/10/2023 | 06:34:43.529 | RC9 | 18.2 | 34.2 | 300 | 1.8 | 22.8 | 2721.5 | 0.9
15063.3 | 30/10/2023 | 06:35:06.043 | RC9 | -34.3 | 34 | 270 | 1.9 | 23.2 | 2742.3 | 1.1
15085 | 30/10/2023 | 06:35:28.068 | RC9 | -36.3 | 31.5 | 285 | 1.4 | 18.7 | 2764.3 | 0.9
15105.8 | 30/10/2023 | 06:35:50.017 | RC9 | -29.9 | 31.1 | 285 | 1.5 | 23.7 | 2785.2 | 0.5
15126.3 | 30/10/2023 | 06:36:12.050 | RC9 | 22.6 | 30.7 | 285 | 2.1 | 21.2 | 2805.3 | 0.2
15148 | 30/10/2023 | 06:36:33.988 | RC9 | -58.7 | 31.7 | 285 | 1.9 | 23 | 2827 | 1.1
15168.8 | 30/10/2023 | 06:36:56.521 | RC9 | -81 | 29.3 | 285 | 1.8 | 22.7 | 2848.1 | 0.9
15190.3 | 30/10/2023 | 06:37:18.588 | RC9 | -67.1 | 31.8 | 285 | 1.7 | 20.4 | 2869.1 | 1.1
15211.1 | 30/10/2023 | 06:37:40.024 | RC9 | -66.1 | 30.6 | 285 | 1.9 | 22.9 | 2890.1 | 1.3
15232 | 30/10/2023 | 06:38:02.046 | RC9 | -52.5 | 31.8 | 285 | 1.5 | 23.1 | 2911 | 1.3
15253.5 | 30/10/2023 | 06:38:24.579 | RC9 | -81.6 | 32.6 | 285 | 1.5 | 20.4 | 2932.5 | 1
15273.8 | 30/10/2023 | 06:38:46.066 | RC9 | -67.1 | 33.1 | 285 | 1.8 | 22.8 | 2952.8 | 0.3
15295.1 | 30/10/2023 | 06:39:07.948 | RC9 | -78 | 32.4 | 285 | 1.4 | 18.1 | 2974.1 | 0.6
15316.1 | 30/10/2023 | 06:39:29.605 | RC9 | -62.7 | 30.6 | 285 | 2.1 | 20.7 | 2995.3 | 0.6
15337.3 | 30/10/2023 | 06:39:51.559 | RC9 | -66.2 | 31.6 | 285 | 1.5 | 24.4 | 3016.3 | 0.8
15357.9 | 30/10/2023 | 06:40:13.580 | RC9 | -56.1 | 30.8 | 285 | 1.9 | 22.5 | 3036.9 | 0.9
15378.9 | 30/10/2023 | 06:40:36.210 | RC9 | -33.7 | 32.2 | 285 | 1.4 | 20.1 | 3057.9 | 0.5
15400.1 | 30/10/2023 | 06:40:58.164 | RC9 | -59.7 | 32.3 | 285 | 2 | 21.5 | 3079.1 | 0.8
15421.3 | 30/10/2023 | 06:41:21.067 | RC9 | -26.8 | 31.9 | 300 | 1.5 | 20.6 | 3100.3 | 1.4
15442.8 | 30/10/2023 | 06:41:42.649 | RC9 | -39.7 | 32.3 | 285 | 2 | 20.8 | 3121.9 | 1
15462.8 | 30/10/2023 | 06:42:05.146 | RC9 | 47.4 | 32.3 | 285 | 0.7 | 21.8 | 3141.8 | 0.6
15484.6 | 30/10/2023 | 06:42:26.652 | RC9 | -38.2 | 31.6 | 300 | 1.5 | 21.4 | 3163.6 | 1.2
15505.1 | 30/10/2023 | 06:42:48.688 | RC9 | 5.3 | 33.3 | 285 | 1.5 | 20.1 | 3184.1 | 1.1
15525.9 | 30/10/2023 | 06:43:10.684 | RC9 | 1.9 | 33.5 | 285 | 1.9 | 23.1 | 3204.9 | 1.3
15546.8 | 30/10/2023 | 06:43:33.423 | RC9 | -4.6 | 33.3 | 285 | 2 | 23 | 3225.9 | 0.9
15567.7 | 30/10/2023 | 06:43:55.342 | RC9 | -3.6 | 32.3 | 285 | 2.2 | 23.4 | 3246.6 | 1.1
15587.9 | 30/10/2023 | 06:44:17.192 | RC9 | 3.6 | 31.8 | 300 | 1.8 | 20.1 | 3266.8 | 1
15608.1 | 30/10/2023 | 06:44:38.777 | RC9 | 19 | 32.1 | 300 | 1.5 | 20 | 3287.1 | 0.8
15628.9 | 30/10/2023 | 06:45:00.866 | RC9 | 21.8 | 32.4 | 300 | 1.8 | 21.8 | 3307.9 | 1.1
15649.3 | 30/10/2023 | 06:45:22.770 | RC9 | 38.1 | 32.3 | 300 | 2.1 | 23.2 | 3328.3 | 0.8
15671.3 | 30/10/2023 | 06:45:47.061 | RC9 | 71.6 | 33.1 | 285 | 2 | 19.2 | 3350.6 | 0.8
15692.7 | 30/10/2023 | 06:46:10.254 | RC9 | 89.6 | 32.7 | 285 | 1 | 22.1 | 3372.1 | 1.1
15712.9 | 30/10/2023 | 06:51:32.326 | RC9 | -137 | 29.2 | 270 | 1.9 | 23.2 | 641.9 | 0.6
15733.4 | 30/10/2023 | 06:52:12.373 | RC9 | -156.5 | 34.3 | 270 | 1.7 | 22.4 | 662.7 | 0.8
15754 | 30/10/2023 | 06:52:46.401 | RC9 | -149.9 | 26.9 | 285 | 1 | 19.3 | 683.2 | 1
15775 | 30/10/2023 | 06:53:14.450 | RC9 | -135.5 | 29.2 | 270 | 1.7 | 20.1 | 704 | 0.8
15795.9 | 30/10/2023 | 06:53:42.356 | RC9 | -156.1 | 26.2 | 270 | 1.6 | 20.3 | 724.9 | 0.6
15816.4 | 30/10/2023 | 06:54:10.438 | RC9 | -139.4 | 27.1 | 285 | 1.7 | 22.4 | 745.5 | 0.8
15837.2 | 30/10/2023 | 06:54:37.901 | RC9 | -153.6 | 35.3 | 285 | 1.4 | 20.8 | 766.2 | 1
15857.7 | 30/10/2023 | 06:55:05.360 | RC9 | -155.2 | 32.9 | 270 | 1.6 | 22.2 | 786.7 | 0.8
15877.9 | 30/10/2023 | 06:55:33.475 | RC9 | -120.3 | 32.1 | 285 | 1.6 | 22.9 | 807.1 | 0.6
15898.7 | 30/10/2023 | 06:56:01.830 | RC9 | -72.9 | 34.1 | 255 | 1.2 | 21.7 | 827.7 | 0.9
15920 | 30/10/2023 | 06:56:29.459 | RC9 | -80.7 | 33.7 | 255 | 1.5 | 23.4 | 849 | 0.9
15940.4 | 30/10/2023 | 06:56:57.413 | RC9 | -68.9 | 31.2 | 270 | 1.4 | 21.7 | 869.4 | 0.3
15961.5 | 30/10/2023 | 06:57:24.957 | RC9 | -105.3 | 30.8 | 270 | 1.8 | 21.6 | 890.5 | 0.9
15982.7 | 30/10/2023 | 06:57:53.414 | RC9 | -109.9 | 29.9 | 255 | 1.6 | 22.6 | 911.7 | 0.8
16003.4 | 30/10/2023 | 06:58:21.469 | RC9 | -99.8 | 29.4 | 270 | 1.6 | 22.3 | 932.4 | 0.9
16023.7 | 30/10/2023 | 06:58:49.466 | RC9 | -129.9 | 27.6 | 270 | 1.4 | 23.4 | 952.7 | 0.8
16044.5 | 30/10/2023 | 06:59:16.913 | RC9 | -135.1 | 28.9 | 255 | 1.8 | 21.3 | 973.5 | 0.3
16064.6 | 30/10/2023 | 06:59:43.007 | RC9 | -131.6 | 28.7 | 270 | 1.7 | 22.9 | 993.6 | 1
16086 | 30/10/2023 | 07:00:11.952 | RC9 | -119.9 | 28.7 | 255 | 1.5 | 22.8 | 1015 | 0.8
16107.9 | 30/10/2023 | 07:44:29.207 | RC10 | -134.1 | 32 | 270 | 1.8 | 24 | 1036.9 | 1.2
16128.2 | 30/10/2023 | 07:44:49.702 | RC10 | -140.5 | 33 | 285 | 1.9 | 21.7 | 1057.4 | 0.8
16150.4 | 30/10/2023 | 07:45:11.193 | RC10 | -99.6 | 33.5 | 285 | 1.8 | 22.3 | 1079.4 | 0.6
16171.7 | 30/10/2023 | 07:45:33.695 | RC10 | 9.5 | 30.8 | 270 | 1.7 | 21.9 | 1100.8 | 1.4
16191.7 | 30/10/2023 | 07:45:53.698 | RC10 | -22.2 | 33.1 | 255 | 1.7 | 22.6 | 1120.9 | 1.3
16213 | 30/10/2023 | 07:46:16.177 | RC10 | -11.7 | 35.8 | 285 | 1.9 | 22.9 | 1142.3 | 1.2
16233.8 | 30/10/2023 | 07:46:36.213 | RC10 | -67.1 | 34.7 | 270 | 1.5 | 21.4 | 1162.8 | 1.1
16255.8 | 30/10/2023 | 07:46:58.171 | RC10 | -65.7 | 34.7 | 285 | 3.4 | 23.5 | 1184.8 | 0.8
16278 | 30/10/2023 | 07:47:20.702 | RC10 | -49.2 | 31.9 | 285 | 1.8 | 23.3 | 1207.1 | 0.8
16299.5 | 30/10/2023 | 07:47:42.168 | RC10 | -52.2 | 32.2 | 285 | 1.8 | 18.9 | 1228.5 | 1.2
16319.5 | 30/10/2023 | 07:48:02.197 | RC10 | -33 | 30.1 | 285 | 1.9 | 22.6 | 1248.5 | 0.9
16339.8 | 30/10/2023 | 07:48:22.228 | RC10 | -81.5 | 29.2 | 285 | 1.7 | 22.7 | 1268.8 | 0.8
16360.2 | 30/10/2023 | 07:48:44.244 | RC10 | 94.5 | 30.5 | 285 | 1.9 | 22.5 | 1289.2 | 0.6
16380.8 | 30/10/2023 | 07:49:06.698 | RC10 | 114.1 | 30.6 | 285 | 2.1 | 21 | 1310 | 1
16404.1 | 30/10/2023 | 07:49:31.264 | RC10 | 143.7 | 32.7 | 285 | 1.9 | 22.8 | 1332.9 | 1.5
16424.3 | 30/10/2023 | 07:49:57.708 | RC10 | 335.2 | 35.5 | 285 | 2.4 | 23.4 | 1353.3 | 1.1
16445.3 | 30/10/2023 | 07:50:18.190 | RC10 | 288.6 | 34.1 | 285 | 2.2 | 21.5 | 1374.3 | 0.6
16465.5 | 30/10/2023 | 07:50:38.173 | RC10 | 137.7 | 32.6 | 285 | 2.1 | 20.5 | 1394.5 | 0.8
16486.5 | 30/10/2023 | 07:50:57.720 | RC10 | 33.7 | 32.2 | 270 | 2 | 22.1 | 1415.5 | 0.5
16509.1 | 30/10/2023 | 07:51:20.206 | RC10 | 6.3 | 33.5 | 255 | 2.1 | 20.4 | 1438.1 | 1.3
16532.2 | 30/10/2023 | 07:51:46.715 | RC10 | 342.9 | 35.5 | 270 | 2.4 | 21.8 | 1461.2 | 0.8
16553.4 | 30/10/2023 | 07:52:09.690 | RC10 | 242 | 35.9 | 270 | 2 | 22.6 | 1482.4 | 1.1
16574.9 | 30/10/2023 | 07:52:29.304 | RC10 | 41.6 | 36 | 270 | 1.7 | 23 | 1503.9 | 1.3
16594.9 | 30/10/2023 | 07:52:49.244 | RC10 | 172.3 | 33.9 | 270 | 1.8 | 23.3 | 1523.9 | 0.8
16614.9 | 30/10/2023 | 07:53:10.767 | RC10 | 267.4 | 37.4 | 270 | 3.5 | 21.9 | 1543.9 | 1.6
16635.1 | 30/10/2023 | 07:53:28.806 | RC10 | 6.5 | 37.5 | 270 | 2.1 | 20.1 | 1564.1 | 1.1
16655.7 | 30/10/2023 | 07:53:52.777 | RC10 | 257.6 | 36.4 | 270 | 2.1 | 19.6 | 1584.7 | 1.1
16678.5 | 30/10/2023 | 07:54:14.276 | RC10 | 85.2 | 36.7 | 285 | 2.5 | 20 | 1607.5 | 1.2
16699.2 | 30/10/2023 | 07:54:35.802 | RC10 | 250.4 | 34.7 | 270 | 1.3 | 22.2 | 1628.2 | 0.8
16719.7 | 30/10/2023 | 07:54:55.770 | RC10 | 71 | 36.1 | 270 | 2 | 22.4 | 1648.7 | 1
16741.4 | 30/10/2023 | 07:55:19.305 | RC10 | 312 | 33.1 | 285 | 3.7 | 20.8 | 1670.4 | 0.6
16763.2 | 30/10/2023 | 07:55:39.276 | RC10 | 47.9 | 35.4 | 270 | 2.1 | 23 | 1692.3 | 1.1
16783.4 | 30/10/2023 | 07:55:59.266 | RC10 | 1 | 35 | 270 | 3 | 19.8 | 1712.5 | 0.9
16804.9 | 30/10/2023 | 07:56:23.262 | RC10 | 244.3 | 35.7 | 270 | 2 | 21.7 | 1733.9 | 1.1
16826 | 30/10/2023 | 07:56:42.768 | RC10 | 63.6 | 34 | 270 | 2.1 | 21.2 | 1755 | 1.3
16847.2 | 30/10/2023 | 07:57:05.289 | RC10 | 136 | 35.5 | 270 | 1.5 | 20.7 | 1776.3 | 1.1
16869.5 | 30/10/2023 | 07:57:27.219 | RC10 | 67.4 | 35.8 | 270 | 2.2 | 22.1 | 1798.5 | 1.2
16891.1 | 30/10/2023 | 07:57:48.383 | RC10 | 45.3 | 32.9 | 285 | 2.1 | 23.4 | 1820.1 | 1.2
16911.5 | 30/10/2023 | 07:58:10.750 | RC10 | 174.9 | 35.4 | 285 | 2.1 | 19.4 | 1840.6 | 1.2
16931.8 | 30/10/2023 | 07:58:30.341 | RC10 | 88.2 | 35.2 | 285 | 1.7 | 23 | 1861.1 | 1.1
16953.5 | 30/10/2023 | 07:58:51.772 | RC10 | 96.1 | 33.5 | 270 | 1.4 | 20.9 | 1882.6 | 0.8
16974.3 | 30/10/2023 | 07:59:13.349 | RC10 | 38.9 | 31.7 | 285 | 2.3 | 23.3 | 1903.6 | 1.2
16994.5 | 30/10/2023 | 07:59:31.304 | RC10 | -52 | 29 | 285 | 2 | 19.7 | 1923.5 | 0.6
17014.7 | 30/10/2023 | 07:59:52.812 | RC10 | 61.7 | 29.2 | 270 | 2.1 | 23.1 | 1943.7 | 1.3
17035.8 | 30/10/2023 | 08:00:16.850 | RC10 | 265.2 | 29.5 | 270 | 2.3 | 20.2 | 1964.6 | 1
17056.8 | 30/10/2023 | 08:00:37.412 | RC10 | 31.2 | 28.6 | 285 | 1.6 | 22.3 | 1985.8 | 1.3
17078.8 | 30/10/2023 | 08:00:59.062 | RC10 | 56.7 | 29.5 | 270 | 2.3 | 20.3 | 2007.8 | 0.8
17100.1 | 30/10/2023 | 08:01:14.304 | RC10 | -114.1 | 30.3 | 285 | 1.9 | 21.6 | 2029.1 | 0.9
17121.6 | 30/10/2023 | 08:01:36.357 | RC10 | -44.3 | 31.5 | 285 | 2.3 | 21.6 | 2050.4 | 1.1
17141.6 | 30/10/2023 | 08:01:56.620 | RC10 | -75.9 | 32.3 | 285 | 2.3 | 21.8 | 2070.6 | 1.2
17162.3 | 30/10/2023 | 08:02:18.360 | RC10 | 79.3 | 31.2 | 285 | 1.3 | 20.6 | 2091.3 | 1
17182.6 | 30/10/2023 | 08:02:42.821 | RC10 | 263 | 28.7 | 285 | 4.5 | 20.1 | 2111.6 | 0.3
17202.8 | 30/10/2023 | 08:05:17.373 | RC10 | 439.1 | 32.3 | 300 | 10.9 | 19.5 | 2132 | 0.8