## ClientData
Drilling Data for Issue to Client |  |  |  |  | NOTES:
Client: | ECORD Science Operator (ESO) |  |  |  | Select data points deemed non-representative of in-situ conditions removed
Project: | IODP Exp 389: Hawaiian Drowned Reefs
Hole ID: | KAW-06Ab |  |  | Data Status: | Preliminary
Field / Location: | Kawaihae |  |  | Water Depth (MSL): | 740.8m (MSL)
Date: | 5/9/2023 to 5/9/2023
Drill bit depth | Date | Time | Run number | Bit weight | Rotary torque | Rotary tacho | Drill water pressure | Drill water flow rate | Elevator position | Elevator velocity
mm | DD:MM:YYYY | hh:mm:ss.sss | # | kg | Nm | rpm | bar | L/min | mm | mm/s
2.3 | 05/09/2023 | 14:57:33.490 | RC1 | -175.9 | 19.5 | 135 | 0.4 | 11.9 | 1582.3 | 2.4
23.1 | 05/09/2023 | 14:57:49.032 | RC1 | 45.7 | 33.9 | 135 | 0.5 | 12.6 | 1603.1 | 0.3
44.4 | 05/09/2023 | 14:58:16.581 | RC1 | 105.8 | 37.4 | 165 | 0.5 | 11.2 | 1624.3 | 0.8
65.8 | 05/09/2023 | 14:58:40.526 | RC1 | 7.1 | 29.3 | 150 | 1.1 | 13.3 | 1646.3 | 1.9
87.6 | 05/09/2023 | 14:59:04.034 | RC1 | 71.4 | 30.5 | 165 | 0.4 | 12.2 | 1667.9 | 1.2
107.6 | 05/09/2023 | 14:59:30.114 | RC1 | 118.9 | 26.6 | 165 | 0.5 | 10.8 | 1687.6 | 1
128.1 | 05/09/2023 | 15:00:00.575 | RC1 | 395.6 | 48.8 | 165 | 1.3 | 11.3 | 1708.1 | 0.7
148.1 | 05/09/2023 | 15:00:31.153 | RC1 | 331.1 | 56.3 | 390 | 1.9 | 10.9 | 1728.1 | 0.9
168.3 | 05/09/2023 | 15:00:55.170 | RC1 | 376.6 | 42.4 | 165 | 1.9 | 12.2 | 1748.6 | 0.7
188.5 | 05/09/2023 | 15:01:17.465 | RC1 | 195 | 49.9 | 315 | 0.4 | 12.8 | 1768 | 0.7
210 | 05/09/2023 | 15:01:30.785 | RC1 | 83.5 | 42.5 | 315 | 0.4 | 12.4 | 1789.1 | 0.8
230.9 | 05/09/2023 | 15:01:55.354 | RC1 | 286.9 | 53.1 | 315 | 0.8 | 12.4 | 1811.1 | 1.4
251 | 05/09/2023 | 15:04:43.194 | RC1 | 824.2 | 31.4 | 195 | 0.5 | 12 | 1831 | 1.1
271.1 | 05/09/2023 | 15:05:24.771 | RC1 | 56.1 | 32.3 | 195 | 0.8 | 12.1 | 1851 | 0.7
291.6 | 05/09/2023 | 15:06:05.705 | RC1 | 145.2 | 33 | 195 | 0.7 | 12 | 1871.6 | 1.5
313.1 | 05/09/2023 | 15:06:36.266 | RC1 | -31.8 | 40.1 | 315 | 0.4 | 12.6 | 1893.1 | 1.1
334.9 | 05/09/2023 | 15:07:03.345 | RC1 | -44.5 | 30.4 | 300 | 0.5 | 12 | 1914.8 | 0.6
355.6 | 05/09/2023 | 15:07:35.797 | RC1 | 86.2 | 33.5 | 300 | 0.7 | 11.4 | 1935.6 | 1.4
376.4 | 05/09/2023 | 15:08:17.285 | RC1 | 82.6 | 39.6 | 300 | 0.2 | 12.7 | 1956.4 | 0.2
396.5 | 05/09/2023 | 15:08:49.782 | RC1 | 31.8 | 36.8 | 300 | -0.1 | 10.6 | 1976.3 | 1.2
417.8 | 05/09/2023 | 15:09:18.778 | RC1 | 221.5 | 44.6 | 300 | 0.3 | 12.6 | 1997.8 | 0.8
438 | 05/09/2023 | 15:09:46.836 | RC1 | 334.8 | 47.4 | 300 | 0.7 | 12.3 | 2018 | 0.5
459.4 | 05/09/2023 | 15:10:19.379 | RC1 | 105.8 | 39.3 | 285 | 0.6 | 12.6 | 2039.4 | 1.4
481.1 | 05/09/2023 | 15:10:37.847 | RC1 | -11.4 | 30 | 315 | 0.5 | 11.9 | 2061.3 | 1.5
501.6 | 05/09/2023 | 15:11:06.904 | RC1 | 187.9 | 41.7 | 300 | 0.8 | 13 | 2081.6 | 0.5
522.1 | 05/09/2023 | 15:11:32.382 | RC1 | 145.2 | 28.1 | 300 | 1.4 | 13.1 | 2102.1 | 1.1
542.1 | 05/09/2023 | 15:12:07.825 | RC1 | 253.2 | 46.2 | 315 | 0.8 | 12.3 | 2122.9 | -0.9
562.3 | 05/09/2023 | 15:12:57.397 | RC1 | 327.2 | 40.7 | 300 | 0.6 | 12.9 | 2142.3 | 0
582.5 | 05/09/2023 | 15:13:56.888 | RC1 | 337 | 49.6 | 300 | 0.7 | 13.3 | 2162.5 | 0.5
602.5 | 05/09/2023 | 15:14:54.073 | RC1 | 282.1 | 44.4 | 300 | 0.8 | 12.8 | 2182.7 | -0.2
623.8 | 05/09/2023 | 15:15:22.944 | RC1 | 179 | 50.5 | 300 | 0.7 | 11.9 | 2203.8 | 1.3
644.6 | 05/09/2023 | 15:15:45.888 | RC1 | 324.4 | 46.8 | 285 | 0.8 | 10.4 | 2224.6 | 0.6
664.8 | 05/09/2023 | 15:16:18.426 | RC1 | 366.9 | 45.6 | 285 | 0.7 | 12.3 | 2244.8 | 1
684.8 | 05/09/2023 | 15:16:50.892 | RC1 | 313.2 | 45.2 | 300 | 0.7 | 12.2 | 2265.3 | 0.8
706.6 | 05/09/2023 | 15:17:19.447 | RC1 | 285.9 | 52.2 | 285 | 0.7 | 13.2 | 2286.3 | 1.3
728.1 | 05/09/2023 | 15:17:41.956 | RC1 | 156.8 | 49.2 | 285 | 0.4 | 11.6 | 2308.8 | 1
748.1 | 05/09/2023 | 15:18:01.546 | RC1 | 231.8 | 37.4 | 300 | 0.6 | 12 | 2328.1 | 0.8
770.3 | 05/09/2023 | 15:18:29.934 | RC1 | 266.8 | 45.7 | 300 | 0.6 | 12.1 | 2350.6 | 0.5
791.9 | 05/09/2023 | 15:18:58.452 | RC1 | 283.3 | 44.9 | 270 | 0.8 | 11.8 | 2371.9 | 0.5
812.9 | 05/09/2023 | 15:19:23.444 | RC1 | 234.5 | 38 | 300 | 0.6 | 12.6 | 2392.6 | 0.8
833.9 | 05/09/2023 | 15:19:46.476 | RC1 | 192.9 | 40.3 | 285 | 0.5 | 11.9 | 2414.1 | 0.5
854.3 | 05/09/2023 | 15:20:10.888 | RC1 | 310.9 | 41.9 | 285 | 0.7 | 12.6 | 2434.3 | 0.8
874.6 | 05/09/2023 | 15:20:44.983 | RC1 | 369.3 | 41.1 | 285 | 1.2 | 12.9 | 2454.6 | 0.8
895.5 | 05/09/2023 | 15:21:13.039 | RC1 | 319.6 | 42.9 | 300 | 0.6 | 11.7 | 2475.1 | 0.8
915.5 | 05/09/2023 | 15:21:51.099 | RC1 | 397.7 | 44.2 | 285 | 0.9 | 10.6 | 2495.8 | 1.4
935.8 | 05/09/2023 | 15:22:30.066 | RC1 | 365.7 | 47.8 | 285 | 0.9 | 11.5 | 2515.8 | 0.7
956.8 | 05/09/2023 | 15:23:02.575 | RC1 | 358.6 | 46.2 | 300 | 1.8 | 12 | 2536.8 | 0.8
976.8 | 05/09/2023 | 15:23:46.102 | RC1 | 262.2 | 33.5 | 300 | 1.9 | 11.8 | 2556.8 | 0.5
997.5 | 05/09/2023 | 15:26:08.172 | RC1 | 274.9 | 49.9 | 285 | 0.9 | 11.2 | 2577.5 | 0
1017.5 | 05/09/2023 | 15:27:21.974 | RC1 | 317.9 | 46.9 | 300 | 1.8 | 12.3 | 2597.8 | 0.5
1038 | 05/09/2023 | 15:28:51.189 | RC1 | 511.5 | 52 | 300 | 2.6 | 12.4 | 2617.7 | 0.5
1059.5 | 05/09/2023 | 15:29:29.729 | RC1 | 253.8 | 39.9 | 300 | 1 | 12.6 | 2639.5 | 0.5
1080 | 05/09/2023 | 15:29:58.252 | RC1 | 260.6 | 44 | 285 | 0.8 | 12.9 | 2660 | 0
1100.3 | 05/09/2023 | 15:30:25.743 | RC1 | 265.2 | 34.8 | 300 | 0.5 | 11 | 2680 | 0
1121 | 05/09/2023 | 15:30:52.215 | RC1 | 291.4 | 37.9 | 285 | 2.4 | 9.9 | 2701.2 | 0.3
1141.5 | 05/09/2023 | 15:31:19.226 | RC1 | 249.6 | 36.4 | 300 | 2.4 | 12 | 2721.3 | 0.7
1161.7 | 05/09/2023 | 15:31:47.806 | RC1 | 402.2 | 49.4 | 285 | 1.4 | 11.7 | 2741.7 | 0.5
1181.7 | 05/09/2023 | 15:34:21.847 | RC1 | 385.8 | 54 | 285 | 3.2 | 10.8 | 2762.2 | 0
1201.9 | 05/09/2023 | 16:27:31.525 | RC2 | 35.4 | 37.6 | 330 | 2.5 | 19.7 | 2781.7 | 0.3
1222.2 | 05/09/2023 | 16:28:13.072 | RC2 | 121.9 | 38.9 | 345 | 2 | 18.9 | 2802.2 | 1
1243.4 | 05/09/2023 | 16:28:50.630 | RC2 | 171 | 37.2 | 330 | 1.3 | 16.9 | 2823.4 | 0.5
1263.5 | 05/09/2023 | 16:29:21.048 | RC2 | 148.7 | 43.5 | 330 | 1.2 | 19 | 2843.5 | 0.5
1284.5 | 05/09/2023 | 16:29:51.609 | RC2 | 201.1 | 41.8 | 345 | 1 | 17.3 | 2864.5 | 0.5
1305.4 | 05/09/2023 | 16:30:33.603 | RC2 | 232.1 | 39.4 | 330 | 1.1 | 18.3 | 2885.4 | 0.7
1325.4 | 05/09/2023 | 16:31:01.090 | RC2 | 97.3 | 33.8 | 330 | 0.7 | 17.6 | 2905.4 | 0.8
1345.7 | 05/09/2023 | 16:31:24.108 | RC2 | 144.5 | 33.1 | 330 | 0.5 | 17.6 | 2926.1 | 0.8
1366.4 | 05/09/2023 | 16:32:01.125 | RC2 | 240.3 | 34.7 | 345 | 0.8 | 17.5 | 2946.6 | 0.5
1386.6 | 05/09/2023 | 16:32:50.656 | RC2 | 327.5 | 49.4 | 330 | 1.2 | 19.2 | 2966.6 | 0.5
1406.6 | 05/09/2023 | 16:33:32.062 | RC2 | 122.2 | 40.9 | 345 | 0.7 | 19 | 2986.8 | 0.8
1426.6 | 05/09/2023 | 16:34:17.234 | RC2 | 289.5 | 50.4 | 345 | 1.1 | 18.1 | 3006.8 | 0.7
1446.8 | 05/09/2023 | 16:35:02.262 | RC2 | 271.1 | 43.4 | 360 | 0.9 | 18.3 | 3026.8 | 0.2
1467 | 05/09/2023 | 16:35:42.758 | RC2 | 293.8 | 50.2 | 345 | 0.7 | 19.1 | 3047 | 0.5
1487.3 | 05/09/2023 | 16:36:47.280 | RC2 | 301.4 | 54.8 | 345 | 0.7 | 18.6 | 3067.1 | 0.2
1507.5 | 05/09/2023 | 16:38:03.245 | RC2 | 623.9 | 68.9 | 390 | 1.7 | 18.1 | 3087.6 | 0.2
1528.8 | 05/09/2023 | 16:38:26.292 | RC2 | 93 | 43.2 | 420 | -0.3 | 17.3 | 3108.8 | 3.2
1549.6 | 05/09/2023 | 16:38:41.760 | RC2 | 341.4 | 52.1 | 420 | 0 | 19.1 | 3129.8 | 1
1569.8 | 05/09/2023 | 16:39:02.532 | RC2 | 374.7 | 57.6 | 390 | 0.9 | 18.9 | 3150 | 0.8
1590.8 | 05/09/2023 | 16:39:27.219 | RC2 | 450.6 | 75.7 | 345 | 1.3 | 15.8 | 3170.8 | 1.1
1611.1 | 05/09/2023 | 16:47:02.857 | RC2 | -15.6 | 42.6 | 450 | 0.7 | 18.5 | 3191 | 0
1631.3 | 05/09/2023 | 16:48:41.855 | RC2 | 83.1 | 46.1 | 435 | 1.9 | 17.3 | 3211.3 | 0.3
1652.5 | 05/09/2023 | 16:49:43.882 | RC2 | 31.6 | 50.6 | 435 | 0.7 | 19.3 | 3233.5 | 2.2
1672.7 | 05/09/2023 | 16:50:15.988 | RC2 | 54.7 | 46.6 | 450 | 1 | 15.2 | 3252.5 | 1.1
1694 | 05/09/2023 | 16:50:36.928 | RC2 | -119.7 | 40.4 | 435 | 0.8 | 16.2 | 3274.5 | 1
1714.8 | 05/09/2023 | 16:50:55.541 | RC2 | -197 | 51.8 | 420 | 0.9 | 17.2 | 3294.8 | -1.4
1735.5 | 05/09/2023 | 16:52:39.061 | RC2 | -112.1 | 48.1 | 435 | 1.3 | 16.7 | 3315.6 | 0.3
1755.7 | 05/09/2023 | 16:53:34.002 | RC2 | -37.2 | 41.2 | 450 | 0.8 | 15.2 | 3335.7 | 1.2
1775.8 | 05/09/2023 | 16:54:23.996 | RC2 | 13.3 | 45.8 | 435 | 1 | 17.1 | 3356 | 0.3