## ClientData
Drilling Data for Issue to Client |  |  |  |  | NOTES:
Client: | ECORD Science Operator (ESO) |  |  |  | Select data points deemed non-representative of in-situ conditions removed
Project: | IODP Exp 389: Hawaiian Drowned Reefs
Hole ID: | KAW-06Ac |  |  | Data Status: | Preliminary
Field / Location: | Kawaihae |  |  | Water Depth (MSL): | 739.1m (MSL)
Date: | 6/9/2023 to 6/9/2023
Drill bit depth | Date | Time | Run number | Bit weight | Rotary torque | Rotary tacho | Drill water pressure | Drill water flow rate | Elevator position | Elevator velocity
mm | DD:MM:YYYY | hh:mm:ss.sss | # | kg | Nm | rpm | bar | L/min | mm | mm/s
157.8 | 06/09/2023 | 04:57:29.325 | WB | -156.6 | 0.1 | 0 | -0.2 | 0 | 1507.8 | 0
178 | 06/09/2023 | 05:01:50.363 | WB | 51.6 | 10.9 | 0 | -0.1 | 15.3 | 1528 | 0
198.3 | 06/09/2023 | 05:04:21.919 | WB | 339.8 | 16.2 | 0 | -0.1 | 16.5 | 1548.2 | 1.1
218.3 | 06/09/2023 | 05:05:06.179 | WB | -489.5 | 7.8 | 0 | 0.9 | 13 | 1568.3 | 3.7
238.7 | 06/09/2023 | 05:08:09.446 | WB | 167.7 | 11.2 | 0 | 0.1 | 16.4 | 1588.5 | 0.2
258.9 | 06/09/2023 | 05:09:18.033 | WB | 285.7 | 18.5 | 15 | 0 | 16.1 | 1608.9 | 0.7
278.9 | 06/09/2023 | 05:09:56.899 | WB | 446.6 | 15.7 | 30 | 0.1 | 15 | 1629 | 0.3
299.7 | 06/09/2023 | 05:10:21.452 | WB | 279.8 | 10.6 | 45 | 0 | 13.2 | 1649.7 | 2.5
320.4 | 06/09/2023 | 05:10:56.857 | WB | 441.9 | 19.3 | 30 | 0 | 15 | 1670.4 | 0.5
340.4 | 06/09/2023 | 05:11:27.380 | WB | 404.6 | 14.6 | 30 | 0.1 | 15.7 | 1690.4 | 0.5
361.9 | 06/09/2023 | 05:11:57.458 | WB | 356.4 | 13.3 | 30 | 0.1 | 15.4 | 1711.9 | 1
382.7 | 06/09/2023 | 05:12:12.757 | WB | 253.1 | 10.6 | 45 | 0.3 | 15.5 | 1732.7 | 2.3
404.7 | 06/09/2023 | 05:12:27.442 | WB | 243.4 | 20.8 | 45 | 0.4 | 12.8 | 1755 | 1.1
425.5 | 06/09/2023 | 05:12:50.375 | WB | 352.4 | 19 | 30 | 0.2 | 22.6 | 1775.5 | 1.3
446 | 06/09/2023 | 05:13:13.446 | WB | 366.2 | 19.8 | 45 | 0.5 | 20.9 | 1796 | 1.9
466 | 06/09/2023 | 05:13:33.426 | WB | 268.8 | 21.9 | 30 | 0.2 | 20.7 | 1816 | 2.9
487 | 06/09/2023 | 05:13:45.969 | WB | 182 | 15.1 | 45 | 0.3 | 19.1 | 1837.7 | 3
508.5 | 06/09/2023 | 05:13:58.766 | WB | 170.4 | 16.1 | 30 | 0.4 | 22.9 | 1858.5 | 2.8
528.9 | 06/09/2023 | 05:14:15.408 | WB | 376.2 | 21.6 | 30 | 0.5 | 23 | 1878.9 | 0.7
549 | 06/09/2023 | 05:14:45.409 | WB | 439.8 | 14.5 | 45 | 0.3 | 23 | 1899 | 0.7
569 | 06/09/2023 | 05:15:22.020 | WB | 427.6 | 20.5 | 45 | 0.4 | 23 | 1919 | 0.8
589.7 | 06/09/2023 | 05:15:45.506 | WB | 297 | 19.8 | 30 | 0.3 | 23.6 | 1939.7 | 2.2
612.5 | 06/09/2023 | 05:15:54.470 | WB | 192.4 | 22.4 | 30 | 0.3 | 22.5 | 1962.5 | 4.3
635.3 | 06/09/2023 | 05:16:00.401 | WB | 184.8 | 12.4 | 45 | 0.5 | 23.1 | 1985.3 | 3.6
660.1 | 06/09/2023 | 05:16:06.100 | WB | -586 | 21.3 | 45 | 0.5 | 23.4 | 2010.1 | 3
687.6 | 06/09/2023 | 05:16:38.961 | WB | 1585.5 | 36.5 | 30 | 0.3 | 22.5 | 2038 | 7.6
714.4 | 06/09/2023 | 05:16:42.394 | WB | 868.8 | 47.3 | 30 | 0.3 | 22.7 | 2065.2 | 5.4
741.9 | 06/09/2023 | 05:16:48.012 | WB | 619.4 | 43.6 | 30 | 1.4 | 23.3 | 2092.9 | 4.3
765.9 | 06/09/2023 | 05:16:53.007 | WB | 626.9 | 75.6 | 30 | 0.4 | 23.1 | 2116.4 | 1.6
786.2 | 06/09/2023 | 05:17:50.406 | WB | -338.5 | 8 | 30 | 0.4 | 22.6 | 2136.2 | 0.6
810.7 | 06/09/2023 | 05:17:53.489 | WB | 1008.6 | 37.4 | 45 | 0.2 | 23.9 | 2162.5 | 5.1
831.5 | 06/09/2023 | 05:18:32.063 | WB | -456.9 | 16.8 | 45 | 0.4 | 23.2 | 2181.5 | 6.9
851.8 | 06/09/2023 | 05:22:01.959 | WB | -33.9 | 8 | 45 | 0.2 | 22.1 | 2201.8 | 1.1
872.2 | 06/09/2023 | 05:23:59.979 | WB | 122.8 | 9.3 | 45 | 0.3 | 23.1 | 2222.2 | 0
893.8 | 06/09/2023 | 05:24:29.026 | WB | -72.3 | 7.4 | 45 | 0.3 | 21.9 | 2244 | 1.7
915.2 | 06/09/2023 | 05:24:43.039 | WB | -145.3 | 15.7 | 45 | 0.2 | 22.4 | 2265 | 3
936.2 | 06/09/2023 | 05:25:05.474 | WB | -8.2 | 15.9 | 45 | -0.3 | 22.9 | 2286.2 | 0.6
956.5 | 06/09/2023 | 05:25:58.543 | WB | 113.9 | 10.7 | 45 | 0.3 | 24.1 | 2306.5 | -0.8
976.5 | 06/09/2023 | 05:26:55.558 | WB | 68.6 | 16.6 | 45 | 0.5 | 22.5 | 2326.2 | 1.5