## ClientData
Drilling data for Issue to Client |  |  |  |  | NOTES:
Client: | ECORD Science Operator (ESO) |  |  |  | Select data points deemed non-representative of in-situ conditions removed
Project: | IODP Exp 389: Hawaiian Drowned Reefs |  |  |  | Timestamps not provided from 1810mm to 2415mm depth as this data was manually processed
Hole ID: | KAW-06Ae |  |  | Data Status:
Field / Location: | Kawaihae |  |  | Water Depth (MSL): | 736.8m (MSL)
Date: | 07/09/2023 to 07/09/2023
Drill bit depth | Date | Time | Run number | Bit weight | Rotary torque | Rotary tacho | Drill water pressure | Drill water flow rate | Elevator position | Elevator velocity
mm | DD:MM:YYYY | hh:mm:ss.sss | # | kg | Nm | rpm | bar | L/min | mm | mm/s
1.5 | 07/09/2023 | 04:58:53.859 | RC1 | 223.8 | 25.2 | 45 | 2.1 | 17.6 | 1581.6 | 0.3
21.5 | 07/09/2023 | 04:59:47.838 | RC1 | 439 | 36.6 | 30 | 0.7 | 16.5 | 1601.5 | 0.5
42.3 | 07/09/2023 | 05:00:29.324 | RC1 | 469 | 47.8 | 45 | 1 | 16.4 | 1622.3 | 0.7
64.5 | 07/09/2023 | 05:00:45.776 | RC1 | 383.5 | 36.8 | 45 | 1.2 | 17.2 | 1644.6 | 0.8
84.8 | 07/09/2023 | 05:01:04.778 | RC1 | 516.3 | 51.7 | 60 | 0.8 | 17.6 | 1665 | 0.8
105.8 | 07/09/2023 | 05:01:32.338 | RC1 | 546.7 | 45.4 | 75 | 0.8 | 18 | 1686 | 0.9
126.6 | 07/09/2023 | 05:01:54.303 | RC1 | 608 | 43.8 | 90 | 1 | 18 | 1706.6 | 1
147.6 | 07/09/2023 | 05:02:11.460 | RC1 | 531.4 | 44.1 | 90 | 0.6 | 18 | 1727.6 | 1.4
168 | 07/09/2023 | 05:02:21.306 | RC1 | 490.6 | 37.7 | 90 | 0.8 | 16.7 | 1748.3 | 2.1
189.3 | 07/09/2023 | 05:02:36.699 | RC1 | 525.3 | 42.9 | 105 | 3.4 | 17.6 | 1769.3 | 1.4
211.4 | 07/09/2023 | 05:02:51.366 | RC1 | 532.1 | 40.5 | 105 | 1.4 | 18.2 | 1791.4 | 1.1
231.9 | 07/09/2023 | 05:03:10.377 | RC1 | 577.6 | 41.6 | 135 | 1.2 | 16 | 1812.1 | 1.3
254.2 | 07/09/2023 | 05:03:30.848 | RC1 | 526 | 50.7 | 150 | 3 | 16.7 | 1834.2 | 1.2
275.6 | 07/09/2023 | 05:03:47.316 | RC1 | 664.9 | 50.9 | 150 | 1.3 | 17.7 | 1855.6 | 1.3
296.4 | 07/09/2023 | 05:04:04.368 | RC1 | 702.6 | 60.1 | 135 | 1.8 | 18.3 | 1876.6 | 1.1
316.6 | 07/09/2023 | 05:10:03.965 | RC1 | 57.6 | 25.7 | 180 | 0.6 | 17.8 | 1896.6 | 0.3
337.4 | 07/09/2023 | 05:10:41.372 | RC1 | 9.5 | 27 | 165 | 0.8 | 17.5 | 1918.1 | 2.4
358.2 | 07/09/2023 | 05:10:54.392 | RC1 | 63 | 34.1 | 180 | 0.8 | 18.3 | 1938.4 | 1.3
378.6 | 07/09/2023 | 05:11:14.378 | RC1 | 185.4 | 35.8 | 165 | 1.4 | 17.3 | 1958.6 | 1.6
399.1 | 07/09/2023 | 05:11:35.369 | RC1 | 66.8 | 38.3 | 165 | 0.8 | 17.8 | 1979.2 | 1.4
420.2 | 07/09/2023 | 05:11:48.491 | RC1 | -15.6 | 35.1 | 165 | 0.3 | 18.1 | 2000.2 | 1.5
440.6 | 07/09/2023 | 05:12:02.442 | RC1 | 113.9 | 34.9 | 165 | 0.6 | 18.5 | 2020.6 | 1
461.4 | 07/09/2023 | 05:12:22.527 | RC1 | 79.9 | 38.6 | 165 | 0.7 | 17.8 | 2041.6 | 1.2
483.2 | 07/09/2023 | 05:12:36.970 | RC1 | 54.2 | 43.1 | 165 | 0.5 | 17.4 | 2063.2 | 1.7
504.9 | 07/09/2023 | 05:12:55.449 | RC1 | 141.5 | 50.6 | 150 | 0.1 | 17.9 | 2084.9 | 1
525.4 | 07/09/2023 | 05:13:20.476 | RC1 | 199.7 | 46.5 | 150 | 0.6 | 18.1 | 2105.6 | 0.5
546.2 | 07/09/2023 | 05:13:43.913 | RC1 | 191 | 52.1 | 150 | 0.8 | 18.5 | 2126.2 | 1.2
566.7 | 07/09/2023 | 05:14:05.969 | RC1 | 235.3 | 54.6 | 165 | 0.6 | 18.1 | 2146.7 | 0.3
586.7 | 07/09/2023 | 05:15:23.431 | RC1 | 103.4 | 53.9 | 390 | 0.6 | 15.6 | 2166.7 | 0.8
607.1 | 07/09/2023 | 05:17:03.087 | RC1 | 237.6 | 59.4 | 330 | 0.5 | 18.1 | 2187.1 | 0.7
627.1 | 07/09/2023 | 05:18:09.549 | RC1 | 211.5 | 53.1 | 360 | 0.6 | 17 | 2207.1 | 0.5
648.1 | 07/09/2023 | 05:18:26.483 | RC1 | 54.8 | 48.5 | 375 | 0.6 | 16 | 2228.3 | 1.2
669.2 | 07/09/2023 | 05:18:43.116 | RC1 | 39.2 | 49.6 | 390 | 0.4 | 18.5 | 2249.4 | 1.2
689.3 | 07/09/2023 | 05:19:04.530 | RC1 | 207 | 54.6 | 345 | 0.5 | 17.8 | 2269.3 | 1
709.3 | 07/09/2023 | 05:19:51.057 | RC1 | 290.2 | 59.3 | 330 | 0.7 | 17.4 | 2289.3 | 0.5
729.8 | 07/09/2023 | 05:20:42.552 | RC1 | 266.5 | 58 | 390 | 0.7 | 16.7 | 2309.8 | 0.3
750.4 | 07/09/2023 | 05:21:27.139 | RC1 | 249.5 | 78.3 | 375 | 0.5 | 17.4 | 2330.6 | 0.8
771.1 | 07/09/2023 | 05:21:56.154 | RC1 | 148.1 | 52.2 | 465 | 0.5 | 17.9 | 2351.1 | 1.3
791.8 | 07/09/2023 | 05:22:14.553 | RC1 | 59.2 | 50.9 | 465 | 0.3 | 17.7 | 2371.8 | 1
812 | 07/09/2023 | 05:22:45.257 | RC1 | 321.9 | 56.7 | 390 | 0.7 | 17.5 | 2392.1 | 0.5
833.8 | 07/09/2023 | 05:23:26.264 | RC1 | 998.3 | 70.5 | 360 | 0.7 | 17.7 | 2413.4 | 2
857.6 | 07/09/2023 | 05:24:08.720 | RC1 | 591.8 | 64.9 | 375 | 0.8 | 18.5 | 2437.6 | 1.7
879.5 | 07/09/2023 | 05:24:51.355 | RC1 | 785.5 | 53.8 | 420 | 1.1 | 17.5 | 2459.4 | 2
900 | 07/09/2023 | 05:25:18.197 | RC1 | 221.5 | 58.8 | 360 | 0.5 | 18.6 | 2480.2 | 0.5
920.9 | 07/09/2023 | 05:25:43.640 | RC1 | 164.1 | 57.4 | 405 | 1 | 17.1 | 2501 | 0.9
941.7 | 07/09/2023 | 05:26:13.693 | RC1 | 278.4 | 57.2 | 420 | 0.5 | 19.3 | 2521.7 | 0.5
962.1 | 07/09/2023 | 05:27:03.247 | RC1 | 275.9 | 69.9 | 360 | 0.8 | 18.4 | 2542.1 | 0.7
983 | 07/09/2023 | 05:28:02.195 | RC1 | 349.7 | 61 | 375 | 0.5 | 18.2 | 2563 | 1.5
1003.7 | 07/09/2023 | 05:28:16.984 | RC1 | 306.4 | 61.1 | 375 | 0.6 | 17.6 | 2583.9 | 1.3
1024.2 | 07/09/2023 | 05:29:05.225 | RC1 | 720.1 | 72.6 | 330 | 1.3 | 26.3 | 2604.2 | 0.7
1046 | 07/09/2023 | 05:29:52.193 | RC1 | 479.2 | 71.7 | 360 | 0.2 | 25.7 | 2626 | 0.8
1067 | 07/09/2023 | 05:30:12.184 | RC1 | 319.4 | 62.5 | 375 | 1.4 | 26.8 | 2647 | 1.5
1088.2 | 07/09/2023 | 05:30:32.232 | RC1 | 462.3 | 70.8 | 360 | 1.2 | 27.2 | 2668.2 | 0.7
1108.5 | 07/09/2023 | 05:31:12.191 | RC1 | 496.4 | 70.9 | 360 | 0.7 | 27.4 | 2688.7 | 0.5
1129.9 | 07/09/2023 | 05:32:00.529 | RC1 | 433.3 | 77.6 | 270 | 2.2 | 25.5 | 2709.9 | 1.1
1150.7 | 07/09/2023 | 05:33:19.760 | RC1 | 1729.3 | 73.5 | 435 | 2.1 | 27.8 | 2730.7 | 1.7
1171.4 | 07/09/2023 | 05:34:30.260 | RC1 | 1286.3 | 69 | 435 | 3.2 | 26.6 | 2751.4 | 1
1191.4 | 07/09/2023 | 05:35:17.769 | RC1 | 430.2 | 73.8 | 420 | 1.9 | 26.4 | 2771.4 | 0.5
1211.5 | 07/09/2023 | 05:35:58.857 | RC1 | 391.6 | 74.6 | 435 | 2.1 | 27.9 | 2791.5 | 0.5
1231.6 | 07/09/2023 | 05:36:34.866 | RC1 | 375.4 | 70.6 | 450 | 1.8 | 23.5 | 2811.6 | 0.8
1251.7 | 07/09/2023 | 05:37:46.908 | RC1 | 591.3 | 68.4 | 450 | 2.6 | 25.8 | 2831.7 | 0.3
1271.8 | 07/09/2023 | 05:39:31.440 | RC1 | 641.6 | 70.1 | 450 | 5.5 | 25.7 | 2851.8 | 0.3
1292.1 | 07/09/2023 | 05:40:50.407 | RC1 | 640.1 | 72.4 | 450 | 7.9 | 26.2 | 2872.1 | 0.3
1312.1 | 07/09/2023 | 06:16:53.680 | RC1 | 1102.1 | 76.4 | 285 | 15.3 | 26.9 | 2892.1 | -0.3
1332.6 | 07/09/2023 | 06:17:54.681 | RC2 | 913.1 | 75.6 | 300 | 9.7 | 26.9 | 2912.6 | 0.8
1352.9 | 07/09/2023 | 06:18:22.742 | RC2 | 852.9 | 73.5 | 360 | 10.5 | 26.2 | 2933.1 | 0.5
1374.8 | 07/09/2023 | 06:18:37.747 | RC2 | 700.6 | 71.8 | 345 | 11.8 | 27.3 | 2954.9 | 2
1394.8 | 07/09/2023 | 06:19:21.232 | RC2 | 479.9 | 65.2 | 375 | 5.1 | 28.2 | 2974.8 | 1.3
1414.8 | 07/09/2023 | 06:19:32.717 | RC2 | 75.7 | 53.2 | 405 | 1 | 27.1 | 2994.8 | 2.8
1437.1 | 07/09/2023 | 06:19:42.779 | RC2 | 86.7 | 54.7 | 405 | 1.3 | 28.8 | 3017.3 | 2.5
1461.5 | 07/09/2023 | 06:19:54.721 | RC2 | 110.9 | 54.6 | 435 | 1 | 26.3 | 3041.7 | 1.7
1481.6 | 07/09/2023 | 06:20:09.527 | RC2 | 298.3 | 55.6 | 435 | 3.3 | 27.7 | 3061.6 | 1.4
1504.2 | 07/09/2023 | 06:20:25.749 | RC2 | 283.6 | 57.8 | 405 | 2.7 | 28.1 | 3084.2 | 1.3
1526.3 | 07/09/2023 | 06:20:39.259 | RC2 | 182.1 | 61.8 | 420 | 1.3 | 27.1 | 3106.3 | 1.9
1548.5 | 07/09/2023 | 06:20:50.719 | RC2 | 134.9 | 58.3 | 465 | 1 | 27.9 | 3128.5 | 2
1569.8 | 07/09/2023 | 06:21:06.190 | RC2 | 357.9 | 63.2 | 420 | 4.3 | 25.6 | 3149.8 | 1.2
1592.1 | 07/09/2023 | 06:21:20.712 | RC2 | 93.3 | 60.2 | 435 | 1.2 | 27.9 | 3172.4 | 1.8
1612.1 | 07/09/2023 | 06:21:30.703 | RC2 | 131 | 60 | 405 | 1.3 | 28.3 | 3192.1 | 1.5
1633.9 | 07/09/2023 | 06:21:42.236 | RC2 | 124.1 | 58.2 | 420 | 1.5 | 27.4 | 3213.9 | 1.8
1654.4 | 07/09/2023 | 06:21:53.703 | RC2 | 255.1 | 57.6 | 450 | 1.7 | 28.7 | 3234.4 | 1.3
1674.5 | 07/09/2023 | 06:22:13.741 | RC2 | 684.4 | 75.7 | 375 | 6.2 | 27.3 | 3254.1 | 0.3
1697.1 | 07/09/2023 | 06:22:26.724 | RC2 | 197.1 | 57.8 | 420 | 1.5 | 26.4 | 3277.1 | 1.4
1717.3 | 07/09/2023 | 06:22:41.233 | RC2 | 313.3 | 62.3 | 405 | 1.7 | 29.7 | 3297.3 | 1.5
1739.6 | 07/09/2023 | 06:22:56.297 | RC2 | 296.8 | 62 | 435 | 2.3 | 26.8 | 3319.6 | 1.1
1759.8 | 07/09/2023 | 06:23:19.805 | RC2 | 583.3 | 57.1 | 465 | 1.4 | 29.2 | 3339.9 | 1
1781.1 | 07/09/2023 | 06:23:38.259 | RC2 | 382.3 | 55.5 | 480 | 2.3 | 28.5 | 3361.4 | 1.2
1810.7 | 07/09/2023 |  | RC2 | 335.8 | 56 | 465 | 1 | 29.2 | 3366.7 | 1.5
1811.1 | 07/09/2023 |  | RC2 | 631.6 | 53.3 | 480 | 1.4 | 29.2 | 3367.1 | 0.5
1815.5 | 07/09/2023 |  | RC2 | 1219.3 | 35.1 | 165 | 0.5 | 9.9 | 621.5 | 3.3
1819.3 | 07/09/2023 |  | RC2 | 1325.2 | 47.1 | 165 | 0.7 | 9.4 | 625.3 | 1.9
1821.1 | 07/09/2023 |  | RC2 | 616.8 | 38.3 | 165 | 0.4 | 10 | 627.1 | 0.8
1822.4 | 07/09/2023 |  | RC2 | 287.2 | 36.5 | 165 | 0.6 | 10.1 | 628.4 | 0.3
1823.1 | 07/09/2023 |  | RC2 | 205.5 | 34.8 | 165 | 0.9 | 10.2 | 629.1 | 0.5
1824.1 | 07/09/2023 |  | RC2 | 102.4 | 34.7 | 165 | 0.6 | 10.7 | 630.1 | 0.7
1825 | 07/09/2023 |  | RC2 | 85.6 | 35.8 | 195 | 0.6 | 10.2 | 631 | 0.3
1826.7 | 07/09/2023 |  | RC2 | 31.6 | 59.7 | 495 | 0.5 | 10.2 | 632.7 | 0.5
1827.7 | 07/09/2023 |  | RC2 | 26 | 58.6 | 480 | 0.5 | 10.2 | 633.7 | 0.7
1828.8 | 07/09/2023 |  | RC2 | 6.7 | 58 | 510 | 0.5 | 9.1 | 634.8 | 0.5
1830 | 07/09/2023 |  | RC2 | 18 | 56.9 | 495 | 0.6 | 10.3 | 636 | 0.3
1830.8 | 07/09/2023 |  | RC2 | 21.9 | 56.8 | 495 | 0.3 | 10.3 | 636.8 | 0.5
1831.8 | 07/09/2023 |  | RC2 | 38.3 | 56.9 | 495 | 0.5 | 10 | 637.8 | 0.5
1832.6 | 07/09/2023 |  | RC2 | 41.8 | 54.6 | 480 | 0.6 | 10 | 638.6 | 0.5
1833.4 | 07/09/2023 |  | RC2 | 59 | 54.1 | 465 | 0.4 | 8.8 | 639.4 | 0.5
1834.6 | 07/09/2023 |  | RC2 | 58.9 | 54.9 | 465 | 0.6 | 9.7 | 640.6 | 0.5
1835 | 07/09/2023 |  | RC2 | 56.5 | 55.2 | 465 | 0.4 | 10 | 641 | 0.5
1835.9 | 07/09/2023 |  | RC2 | 72.4 | 54.1 | 465 | 0.4 | 9.9 | 641.9 | 0.5
1837.2 | 07/09/2023 |  | RC2 | 75.5 | 54.1 | 465 | 0.5 | 9.9 | 643.2 | 0.5
1837.7 | 07/09/2023 |  | RC2 | 69.2 | 53.9 | 465 | 0.4 | 10.2 | 643.7 | 0.5
1838.7 | 07/09/2023 |  | RC2 | 76.3 | 53.9 | 465 | 0.3 | 9.2 | 644.7 | 0.5
1839.5 | 07/09/2023 |  | RC2 | 89.9 | 53.1 | 450 | 0.3 | 9.7 | 645.5 | 0.5
1840.1 | 07/09/2023 |  | RC2 | 98.9 | 53.9 | 450 | 0.5 | 10.4 | 646.1 | 0.3
1840.8 | 07/09/2023 |  | RC2 | 110.6 | 53.7 | 435 | 0.6 | 10.2 | 646.8 | 0.2
1841.3 | 07/09/2023 |  | RC2 | 109.8 | 53.7 | 465 | 0.5 | 10.2 | 647.3 | 0.3
1842.8 | 07/09/2023 |  | RC2 | 222.1 | 54.7 | 435 | -0.3 | 10.7 | 648.8 | 0.6
1843.7 | 07/09/2023 |  | RC2 | 210.7 | 54.2 | 435 | 0.5 | 10 | 649.7 | 0.5
1844.9 | 07/09/2023 |  | RC2 | 216.1 | 54.2 | 450 | -0.1 | 9.5 | 650.9 | 0.3
1845.7 | 07/09/2023 |  | RC2 | 211.4 | 53.4 | 435 | 0.5 | 10.1 | 651.7 | 0.5
1848 | 07/09/2023 |  | RC2 | 154.3 | 53.4 | 435 | 0.7 | 10 | 654 | 1
1849.3 | 07/09/2023 |  | RC2 | 165.9 | 52.8 | 465 | 0.8 | 10.2 | 655.3 | 0.7
1849.8 | 07/09/2023 |  | RC2 | 216.8 | 52.2 | 450 | 0.5 | 9.7 | 655.8 | 0.2
1850.3 | 07/09/2023 |  | RC2 | 263.5 | 51.7 | 465 | 0.8 | 9.7 | 656.3 | 0.2
1850.8 | 07/09/2023 |  | RC2 | 289 | 51.3 | 465 | -0.3 | 9.2 | 656.8 | 0.2
1851.5 | 07/09/2023 |  | RC2 | 292 | 50.5 | 465 | 0.9 | 9.1 | 657.5 | 0.5
1851.8 | 07/09/2023 |  | RC2 | 319.1 | 50 | 480 | 1 | 10.4 | 657.8 | 0.3
1852.3 | 07/09/2023 |  | RC2 | 318.3 | 50.5 | 465 | 0.6 | 10.2 | 658.3 | 0.3
1853.7 | 07/09/2023 |  | RC2 | 256.1 | 50.6 | 465 | 2.1 | 10 | 659.7 | 1.1
1855.9 | 07/09/2023 |  | RC2 | 129.4 | 53.1 | 435 | 2.3 | 20.9 | 661.9 | 1.3
1857.2 | 07/09/2023 |  | RC2 | 109.1 | 51.4 | 450 | 2.2 | 25.2 | 663.2 | 1.1
1859 | 07/09/2023 |  | RC2 | 102.9 | 51.8 | 465 | 2.4 | 25.7 | 665 | 0.9
1860.8 | 07/09/2023 |  | RC2 | 121.9 | 51 | 450 | 2.3 | 27.2 | 666.8 | 1
1862.1 | 07/09/2023 |  | RC2 | 85.1 | 52.1 | 465 | 1.8 | 24.5 | 668.1 | 1
1864.4 | 07/09/2023 |  | RC2 | 69.4 | 51.4 | 465 | 1.8 | 23.9 | 670.4 | 1
1865.7 | 07/09/2023 |  | RC2 | 61.5 | 51.1 | 450 | 2 | 26.8 | 671.7 | 1
1867.7 | 07/09/2023 |  | RC2 | 70.5 | 50.3 | 465 | 2.1 | 26.8 | 673.7 | 0.8
1869.2 | 07/09/2023 |  | RC2 | 92.8 | 51 | 465 | 1.3 | 27.2 | 675.2 | 1
1870.5 | 07/09/2023 |  | RC2 | 111.9 | 51 | 465 | 2.2 | 26.6 | 676.5 | 0.5
1872.8 | 07/09/2023 |  | RC2 | 111.5 | 51 | 465 | 2.1 | 26.6 | 678.8 | 1
1874.9 | 07/09/2023 |  | RC2 | 66.6 | 50.5 | 450 | 2.2 | 27.2 | 680.9 | 1.3
1876.6 | 07/09/2023 |  | RC2 | 44 | 50.3 | 450 | 1.9 | 25.6 | 682.6 | 1
1877.5 | 07/09/2023 |  | RC2 | 61.2 | 50 | 465 | 2 | 25.6 | 683.5 | 1.1
1879.8 | 07/09/2023 |  | RC2 | 70.6 | 51.2 | 465 | 1.8 | 27 | 685.8 | 1
1881.6 | 07/09/2023 |  | RC2 | 48 | 48.9 | 465 | 2 | 28.4 | 687.6 | 1
1883.3 | 07/09/2023 |  | RC2 | 65.1 | 49.6 | 480 | 2.3 | 27.6 | 689.3 | 0.9
1885.2 | 07/09/2023 |  | RC2 | 75.6 | 48.9 | 480 | 1.7 | 26.3 | 691.2 | 1
1886.2 | 07/09/2023 |  | RC2 | 77.5 | 49.3 | 480 | 2 | 26.5 | 692.2 | 0.8
1887.5 | 07/09/2023 |  | RC2 | 144.8 | 50.5 | 465 | 2 | 26.5 | 693.5 | 0.5
1888.7 | 07/09/2023 |  | RC2 | 155 | 50.6 | 465 | 1.6 | 25 | 694.7 | 0.7
1890.7 | 07/09/2023 |  | RC2 | 113.3 | 50.7 | 465 | 2.3 | 26.5 | 696.7 | 1.2
1892.6 | 07/09/2023 |  | RC2 | 78.7 | 48.9 | 465 | 1.7 | 28.1 | 698.6 | 1
1894.1 | 07/09/2023 |  | RC2 | 76.2 | 48.7 | 465 | 2 | 25.7 | 700.1 | 1.3
1896.9 | 07/09/2023 |  | RC2 | 24.6 | 49.4 | 480 | 2 | 26.7 | 702.9 | 2
1899.7 | 07/09/2023 |  | RC2 | 14.9 | 48.9 | 465 | 1.8 | 26.9 | 705.7 | 1.1
1901.5 | 07/09/2023 |  | RC2 | 20.7 | 49.6 | 465 | 1.8 | 24.9 | 707.5 | 1.3
1903.3 | 07/09/2023 |  | RC2 | 17.7 | 49.1 | 480 | 1.3 | 26.5 | 709.3 | 1.1
1904.9 | 07/09/2023 |  | RC2 | 27.3 | 49.5 | 465 | 1.5 | 28.4 | 710.9 | 0.8
1906.2 | 07/09/2023 |  | RC2 | 58.1 | 50 | 465 | 2.8 | 27.5 | 712.2 | 1
1907.4 | 07/09/2023 |  | RC2 | 60 | 51.3 | 465 | 1.9 | 26.8 | 713.4 | 0.8
1909.2 | 07/09/2023 |  | RC2 | 77.7 | 50.9 | 450 | 1.8 | 28.1 | 715.2 | 0.8
1911.3 | 07/09/2023 |  | RC2 | 83.4 | 51.3 | 465 | 1.6 | 28.7 | 717.3 | 1
1913.1 | 07/09/2023 |  | RC2 | 87.2 | 50.5 | 465 | 1.8 | 26 | 719.1 | 1
1914.3 | 07/09/2023 |  | RC2 | 105.7 | 50.5 | 465 | 1.7 | 27.3 | 720.3 | 1
1915.8 | 07/09/2023 |  | RC2 | 130.1 | 50.1 | 465 | 2 | 24.8 | 721.8 | 0.8
1916.6 | 07/09/2023 |  | RC2 | 129.8 | 50.1 | 465 | 1.5 | 28.6 | 722.6 | 0.7
1917.7 | 07/09/2023 |  | RC2 | 159.1 | 50.9 | 465 | 1.7 | 28.1 | 723.7 | 0.8
1918.9 | 07/09/2023 |  | RC2 | 179.3 | 51.1 | 465 | 1.5 | 26.6 | 724.9 | 0.8
1920 | 07/09/2023 |  | RC2 | 190.8 | 51.8 | 465 | 1.8 | 27.4 | 726 | 0.8
1922.3 | 07/09/2023 |  | RC2 | 181.8 | 51.1 | 465 | 1.6 | 26.9 | 728.3 | 1
1924.4 | 07/09/2023 |  | RC2 | 176.4 | 50.5 | 465 | 2.1 | 27.5 | 730.4 | 0.7
1925.3 | 07/09/2023 |  | RC2 | 163.7 | 50.9 | 465 | 1.9 | 28.7 | 731.3 | 1
1927.2 | 07/09/2023 |  | RC2 | 165.9 | 51.9 | 465 | 2 | 25.5 | 733.2 | 1
1928.2 | 07/09/2023 |  | RC2 | 152.6 | 50.8 | 465 | 1.8 | 27.3 | 734.2 | 0.7
1929.9 | 07/09/2023 |  | RC2 | 164.5 | 50.6 | 465 | 2.4 | 28.6 | 735.9 | 0.7
1930.5 | 07/09/2023 |  | RC2 | 164.9 | 50.5 | 465 | 1.8 | 28.6 | 736.5 | 0.7
1932.6 | 07/09/2023 |  | RC2 | 169.4 | 49.9 | 465 | 1.8 | 27.8 | 738.6 | 0.8
1934.5 | 07/09/2023 |  | RC2 | 161.3 | 50.5 | 480 | 2.5 | 26.6 | 740.5 | 0.5
1935.9 | 07/09/2023 |  | RC2 | 173.3 | 50.7 | 465 | 2 | 27.4 | 741.9 | 0.5
1936.9 | 07/09/2023 |  | RC2 | 188.8 | 50.3 | 480 | 1.8 | 24.4 | 742.9 | 1
1938.6 | 07/09/2023 |  | RC2 | 168.1 | 50.3 | 480 | 2.5 | 26.4 | 744.6 | 0.5
1939.5 | 07/09/2023 |  | RC2 | 178 | 49.6 | 480 | 2.6 | 27.3 | 745.5 | 0.7
1941.3 | 07/09/2023 |  | RC2 | 189.6 | 50.8 | 465 | 2.5 | 28.5 | 747.3 | 0.5
1942.5 | 07/09/2023 |  | RC2 | 173.8 | 50.4 | 480 | 2 | 26.8 | 748.5 | 0.8
1944.1 | 07/09/2023 |  | RC2 | 183.9 | 50.5 | 480 | 2.1 | 26.1 | 750.1 | 0.5
1945.1 | 07/09/2023 |  | RC2 | 167.9 | 50.1 | 465 | 1.7 | 25 | 751.1 | 0.8
1947.4 | 07/09/2023 |  | RC2 | 121.9 | 50.4 | 480 | 2.1 | 27.6 | 753.4 | 1
1948.4 | 07/09/2023 |  | RC2 | 119.7 | 50.3 | 495 | 2.2 | 28.1 | 754.4 | 1
1950 | 07/09/2023 |  | RC2 | 140.8 | 49.4 | 480 | 2.2 | 27.3 | 756 | 0.8
1951.5 | 07/09/2023 |  | RC2 | 132.2 | 49.6 | 480 | 2.1 | 26.9 | 757.5 | 0.7
1953.6 | 07/09/2023 |  | RC2 | 117.5 | 50 | 480 | 2 | 27.4 | 759.6 | 1
1954.6 | 07/09/2023 |  | RC2 | 112.6 | 50.5 | 480 | 2.6 | 26.2 | 760.6 | 1
1956.6 | 07/09/2023 |  | RC2 | 145.9 | 50.9 | 465 | 2 | 25.5 | 762.6 | 0.7
1957.3 | 07/09/2023 |  | RC2 | 157.5 | 51.1 | 465 | 2.3 | 26.9 | 763.3 | 0.9
1958.9 | 07/09/2023 |  | RC2 | 188.5 | 51.5 | 480 | 3.4 | 26.6 | 764.9 | 0.5
1959.7 | 07/09/2023 |  | RC2 | 192.9 | 51.3 | 450 | 2.6 | 28.4 | 765.7 | 0.7
1961.2 | 07/09/2023 |  | RC2 | 201.6 | 51.6 | 465 | 2.5 | 27.3 | 767.2 | 0.5
1962.2 | 07/09/2023 |  | RC2 | 204.7 | 51 | 465 | 2.8 | 27 | 768.2 | 0.5
1963.7 | 07/09/2023 |  | RC2 | 213.4 | 50.2 | 480 | 0.5 | 26.5 | 769.7 | 0.5
1964.8 | 07/09/2023 |  | RC2 | 213.1 | 50.5 | 480 | 2.6 | 28.5 | 770.8 | 0.5
1965.5 | 07/09/2023 |  | RC2 | 215 | 50.6 | 480 | 2.6 | 25.9 | 771.5 | 0.8
1966.9 | 07/09/2023 |  | RC2 | 218.2 | 51 | 480 | 3.2 | 27.4 | 772.9 | 0.5
1967.8 | 07/09/2023 |  | RC2 | 217.6 | 50.7 | 480 | 3.1 | 27.4 | 773.8 | 0.6
1969.2 | 07/09/2023 |  | RC2 | 211.5 | 50.8 | 480 | 2.7 | 26.8 | 775.2 | 0.5
1969.9 | 07/09/2023 |  | RC2 | 224.1 | 50.5 | 465 | 2.8 | 26.8 | 775.9 | 0.5
1970.9 | 07/09/2023 |  | RC2 | 217.7 | 50.4 | 480 | 2.6 | 26.8 | 776.9 | 0.8
1973.2 | 07/09/2023 |  | RC2 | 183 | 50.3 | 495 | 2.7 | 24.2 | 779.2 | 0.7
1974.8 | 07/09/2023 |  | RC2 | 162.6 | 50.4 | 480 | 3.4 | 27.7 | 780.8 | 0.9
1976 | 07/09/2023 |  | RC2 | 134.4 | 50.2 | 480 | 3.3 | 26.9 | 782 | 1
1980.9 | 07/09/2023 |  | RC2 | 8 | 48.3 | 480 | 2.7 | 27.9 | 786.9 | 2.3
2005.5 | 07/09/2023 |  | RC2 | 14.9 | 50.5 | 495 | 1.1 | 27.5 | 811.5 | 1
2008.9 | 07/09/2023 |  | RC2 | 32.7 | 51.2 | 495 | 1.2 | 27.3 | 814.9 | 0.8
2011.2 | 07/09/2023 |  | RC2 | 41.3 | 51.3 | 480 | 1.3 | 27.3 | 817.2 | 0.9
2013 | 07/09/2023 |  | RC2 | 26.7 | 51.6 | 480 | 1.3 | 26.9 | 819 | 1.2
2015.5 | 07/09/2023 |  | RC2 | 6.8 | 50.7 | 480 | 1.6 | 27.9 | 821.5 | 0.8
2017.1 | 07/09/2023 |  | RC2 | 12.4 | 50.4 | 480 | 1.2 | 28.4 | 823.1 | 1.2
2018.8 | 07/09/2023 |  | RC2 | 11 | 50.2 | 495 | 1.4 | 27.7 | 824.8 | 1.2
2020.9 | 07/09/2023 |  | RC2 | 8.2 | 49.9 | 495 | 1.5 | 28.6 | 826.9 | 1.1
2022.7 | 07/09/2023 |  | RC2 | 22.7 | 49.9 | 495 | 1.2 | 24.7 | 828.7 | 0.8
2029.3 | 07/09/2023 |  | RC2 | 28.9 | 49.2 | 495 | 1.1 | 26.5 | 835.3 | 1
2030.1 | 07/09/2023 |  | RC2 | 29.7 | 49.7 | 495 | 1.2 | 27.3 | 836.1 | 1.2
2032.7 | 07/09/2023 |  | RC2 | 41.1 | 49.6 | 495 | 1.3 | 28.6 | 838.7 | 1
2033.7 | 07/09/2023 |  | RC2 | 43.5 | 50.1 | 495 | 1.3 | 27.4 | 839.7 | 1.2
2036.8 | 07/09/2023 |  | RC2 | 15.1 | 49.4 | 480 | 1.5 | 25.5 | 842.8 | 1.3
2039.1 | 07/09/2023 |  | RC2 | 24.1 | 49.8 | 495 | 1.6 | 27.3 | 845.1 | 1
2040.3 | 07/09/2023 |  | RC2 | 30.3 | 50.2 | 480 | 1.5 | 27.3 | 846.3 | 1
2042.9 | 07/09/2023 |  | RC2 | 37.8 | 51.3 | 480 | 1.3 | 26.6 | 848.9 | 1
2044.4 | 07/09/2023 |  | RC2 | 22.5 | 50.4 | 480 | 1.3 | 27.7 | 850.4 | 1.2
2047.3 | 07/09/2023 |  | RC2 | 10.3 | 48.7 | 495 | 1.3 | 27.5 | 853.3 | 1
2048.5 | 07/09/2023 |  | RC2 | 14.8 | 52 | 465 | 1.3 | 24.1 | 854.5 | 1.3
2061.3 | 07/09/2023 |  | RC2 | 8.6 | 49.3 | 480 | 1.7 | 26 | 867.3 | 1
2063.7 | 07/09/2023 |  | RC2 | 20 | 49.4 | 495 | 1.4 | 28.2 | 869.7 | 1.2
2065 | 07/09/2023 |  | RC2 | 6.9 | 49 | 495 | 1.1 | 26.5 | 871 | 1
2066.5 | 07/09/2023 |  | RC2 | 25.8 | 49.6 | 495 | 1.3 | 28.1 | 872.5 | 1.2
2070.1 | 07/09/2023 |  | RC2 | 24.1 | 49.8 | 495 | 1.4 | 27.2 | 876.1 | 1.1
2071.6 | 07/09/2023 |  | RC2 | 30.6 | 50.8 | 480 | 1 | 27.6 | 877.6 | 0.9
2073.1 | 07/09/2023 |  | RC2 | 25.4 | 50.1 | 495 | 1.3 | 27.1 | 879.1 | 1.1
2075.7 | 07/09/2023 |  | RC2 | 34.4 | 49.6 | 495 | 1.5 | 27.3 | 881.7 | 1.4
2076.8 | 07/09/2023 |  | RC2 | 30.3 | 49.8 | 480 | 1.6 | 28.1 | 882.8 | 0.7
2079.6 | 07/09/2023 |  | RC2 | 40.2 | 50.1 | 495 | 1.8 | 27.8 | 885.6 | 1.3
2080.8 | 07/09/2023 |  | RC2 | 33.2 | 50 | 495 | 1.6 | 27.8 | 886.8 | 0.8
2083.2 | 07/09/2023 |  | RC2 | 55.9 | 50.6 | 480 | 1.5 | 26 | 889.2 | 1
2084.4 | 07/09/2023 |  | RC2 | 39.5 | 50.5 | 480 | 2.3 | 27.5 | 890.4 | 0.8
2086.7 | 07/09/2023 |  | RC2 | 52.8 | 50.6 | 495 | 0.1 | 27.2 | 892.7 | 1.1
2089.3 | 07/09/2023 |  | RC2 | 63.8 | 50.5 | 480 | 0.9 | 27.9 | 895.3 | 0.9
2090.3 | 07/09/2023 |  | RC2 | 69.8 | 50.6 | 480 | 1.7 | 27.4 | 896.3 | 0.8
2092.7 | 07/09/2023 |  | RC2 | 72.9 | 51.7 | 480 | 0.6 | 27.9 | 898.7 | 1
2094.2 | 07/09/2023 |  | RC2 | 71.6 | 51.3 | 480 | 1.8 | 26.9 | 900.2 | 1
2096.2 | 07/09/2023 |  | RC2 | 81.9 | 52.2 | 480 | 1.3 | 26.5 | 902.2 | 1
2097.3 | 07/09/2023 |  | RC2 | 64.8 | 52 | 465 | 1.5 | 29.4 | 903.3 | 1
2100 | 07/09/2023 |  | RC2 | 67.4 | 51.7 | 495 | 1.7 | 28.7 | 906 | 0.9
2102.3 | 07/09/2023 |  | RC2 | 64 | 50.9 | 480 | 1.7 | 26.6 | 908.3 | 1
2103.6 | 07/09/2023 |  | RC2 | 68.7 | 51.2 | 480 | 1.8 | 26.6 | 909.6 | 1
2104.6 | 07/09/2023 |  | RC2 | 71.9 | 50.9 | 495 | 1.6 | 27 | 910.6 | 0.7
2107.2 | 07/09/2023 |  | RC2 | 63 | 50.8 | 480 | 1.3 | 25 | 913.2 | 0.8
2108.7 | 07/09/2023 |  | RC2 | 49.3 | 50.9 | 495 | 1.3 | 27.5 | 914.7 | 0.7
2111 | 07/09/2023 |  | RC2 | 46.2 | 50.2 | 495 | 1.7 | 28.6 | 917 | 1
2113.1 | 07/09/2023 |  | RC2 | 41.3 | 50 | 495 | 1.1 | 24.6 | 919.1 | 1.2
2114.6 | 07/09/2023 |  | RC2 | 34.3 | 50.2 | 495 | 1.3 | 29.3 | 920.6 | 1.4
2116.9 | 07/09/2023 |  | RC2 | 35.5 | 49.8 | 495 | 1.5 | 27.6 | 922.9 | 1.1
2118.2 | 07/09/2023 |  | RC2 | 21.9 | 49.5 | 495 | 1.5 | 27.8 | 924.2 | 1.1
2120.1 | 07/09/2023 |  | RC2 | 19.6 | 49.2 | 495 | 1.7 | 28.7 | 926.1 | 1.1
2121.6 | 07/09/2023 |  | RC2 | 25.8 | 49.4 | 495 | 1.3 | 28.1 | 927.6 | 1
2124.6 | 07/09/2023 |  | RC2 | 28.7 | 49.5 | 495 | 1.5 | 28.9 | 930.6 | 0.7
2126 | 07/09/2023 |  | RC2 | 34.9 | 49.4 | 495 | 1.2 | 28 | 932 | 1
2128.2 | 07/09/2023 |  | RC2 | 36.2 | 49.2 | 510 | 1.1 | 28.5 | 934.2 | 1.2
2129 | 07/09/2023 |  | RC2 | 31.7 | 49.7 | 495 | 1.5 | 28.5 | 935 | 1.1
2131.1 | 07/09/2023 |  | RC2 | 16.1 | 49.7 | 495 | 1.6 | 27.5 | 937.1 | 1
2132.8 | 07/09/2023 |  | RC2 | 30 | 49.4 | 510 | 1.4 | 29.2 | 938.8 | 1.2
2135.2 | 07/09/2023 |  | RC2 | 34.9 | 49.6 | 495 | 1.3 | 27.5 | 941.2 | 1.2
2137.7 | 07/09/2023 |  | RC2 | 35.4 | 49.7 | 495 | 1.3 | 28 | 943.7 | 1
2139 | 07/09/2023 |  | RC2 | 55.1 | 50 | 495 | 1.4 | 29 | 945 | 0.8
2141 | 07/09/2023 |  | RC2 | 38.1 | 50.8 | 495 | 2.8 | 28.9 | 947 | 1
2142.9 | 07/09/2023 |  | RC2 | 59.5 | 50 | 480 | 1.2 | 27.9 | 948.9 | 1.1
2144.3 | 07/09/2023 |  | RC2 | 58.2 | 50.3 | 495 | 1.5 | 27.9 | 950.3 | 1.1
2145.9 | 07/09/2023 |  | RC2 | 66.5 | 50.7 | 480 | 1.5 | 25.3 | 951.9 | 0.7
2147 | 07/09/2023 |  | RC2 | 60 | 50.6 | 495 | 1.6 | 26.9 | 953 | 1.1
2150 | 07/09/2023 |  | RC2 | 73.1 | 51.5 | 480 | 1.4 | 27.9 | 956 | 1.1
2151.5 | 07/09/2023 |  | RC2 | 70 | 51.3 | 495 | 1.3 | 28.6 | 957.5 | 0.8
2153.1 | 07/09/2023 |  | RC2 | 73.9 | 50.8 | 495 | 1.5 | 28.3 | 959.1 | 0.8
2154.8 | 07/09/2023 |  | RC2 | 64.8 | 51.1 | 495 | 1.7 | 23.4 | 960.8 | 1
2156.6 | 07/09/2023 |  | RC2 | 81.3 | 51.1 | 510 | 1.5 | 25 | 962.6 | 1.1
2158 | 07/09/2023 |  | RC2 | 84.4 | 51.1 | 495 | 0.8 | 25.6 | 964 | 1.1
2160.2 | 07/09/2023 |  | RC2 | 107.1 | 51.1 | 495 | 3.5 | 26.6 | 966.2 | 0.7
2161.5 | 07/09/2023 |  | RC2 | 104 | 51.5 | 495 | 1.4 | 28 | 967.5 | 0.8
2163.1 | 07/09/2023 |  | RC2 | 120.8 | 51.6 | 510 | 1.6 | 26.7 | 969.1 | 0.7
2164.9 | 07/09/2023 |  | RC2 | 119.2 | 51.3 | 495 | 1.3 | 26.8 | 970.9 | 1.1
2166.1 | 07/09/2023 |  | RC2 | 127 | 51.8 | 495 | 1.3 | 25.9 | 972.1 | 0.8
2168 | 07/09/2023 |  | RC2 | 115.7 | 52 | 495 | 1.7 | 26.5 | 974 | 1
2169.4 | 07/09/2023 |  | RC2 | 110.4 | 52.1 | 480 | 1.8 | 28 | 975.4 | 1
2170.7 | 07/09/2023 |  | RC2 | 117.2 | 52.2 | 495 | 1.4 | 29 | 976.7 | 1.1
2172 | 07/09/2023 |  | RC2 | 139.2 | 53.6 | 480 | 2.1 | 26.9 | 978 | 0.3
2173.5 | 07/09/2023 |  | RC2 | 159.6 | 53.5 | 480 | 2.6 | 27.5 | 979.5 | 0.5
2174.6 | 07/09/2023 |  | RC2 | 191.6 | 53.2 | 480 | 1.5 | 28.9 | 980.6 | 0.7
2175.6 | 07/09/2023 |  | RC2 | 202.4 | 55.6 | 465 | 2.1 | 29.3 | 981.6 | 0.5
2177.6 | 07/09/2023 |  | RC2 | 139.9 | 52.9 | 465 | 1.8 | 28.2 | 983.6 | 1.2
2178.7 | 07/09/2023 |  | RC2 | 124.9 | 52.2 | 480 | 1.9 | 27.9 | 984.7 | 1
2180.3 | 07/09/2023 |  | RC2 | 146.2 | 53.8 | 480 | 1.5 | 27.3 | 986.3 | 1
2181.5 | 07/09/2023 |  | RC2 | 155.5 | 54.1 | 480 | 1.2 | 25.8 | 987.5 | 1
2182.5 | 07/09/2023 |  | RC2 | 153.7 | 53.9 | 465 | 1.5 | 28.1 | 988.5 | 0.8
2184 | 07/09/2023 |  | RC2 | 169 | 54.1 | 480 | 1.8 | 27.6 | 990 | 0.7
2184.8 | 07/09/2023 |  | RC2 | 186.1 | 53.8 | 480 | 1.3 | 27.3 | 990.8 | 0.8
2186.4 | 07/09/2023 |  | RC2 | 187.1 | 54.4 | 465 | 1.7 | 28 | 992.4 | 0.6
2187.4 | 07/09/2023 |  | RC2 | 206.9 | 54.1 | 465 | 1.7 | 24.9 | 993.4 | 0.7
2188.4 | 07/09/2023 |  | RC2 | 225.1 | 54.5 | 480 | 1.9 | 27 | 994.4 | 0.5
2189.5 | 07/09/2023 |  | RC2 | 242.2 | 55.1 | 465 | 2.2 | 27.8 | 995.5 | 0.5
2190.7 | 07/09/2023 |  | RC2 | 221.4 | 55.3 | 465 | 1.8 | 27.8 | 996.7 | 0.7
2193.1 | 07/09/2023 |  | RC2 | 100.1 | 52.1 | 495 | 1.5 | 28.8 | 999.1 | 1.2
2194.9 | 07/09/2023 |  | RC2 | 68.5 | 51.1 | 495 | 0.9 | 28.3 | 1000.9 | 1
2196.1 | 07/09/2023 |  | RC2 | 56.4 | 50.7 | 510 | 1.7 | 25.4 | 1002.1 | 1
2198.6 | 07/09/2023 |  | RC2 | 50.6 | 50.3 | 495 | 0.9 | 28.1 | 1004.6 | 1
2200.7 | 07/09/2023 |  | RC2 | 67.9 | 50.6 | 495 | 1.6 | 26.5 | 1006.7 | 1.3
2202.2 | 07/09/2023 |  | RC2 | 77.8 | 50.8 | 495 | 1.5 | 27.3 | 1008.2 | 0.7
2203.1 | 07/09/2023 |  | RC2 | 93.2 | 51.5 | 495 | 1.1 | 27.3 | 1009.1 | 0.7
2204.8 | 07/09/2023 |  | RC2 | 99.1 | 52 | 495 | 1.3 | 28.9 | 1010.8 | 1
2206.4 | 07/09/2023 |  | RC2 | 105.4 | 52.8 | 495 | 0.7 | 27.2 | 1012.4 | 1
2207.7 | 07/09/2023 |  | RC2 | 99 | 52.7 | 495 | 1 | 29.8 | 1013.7 | 1.2
2209.4 | 07/09/2023 |  | RC2 | 94.1 | 53.1 | 480 | 1.1 | 28.8 | 1015.4 | 1
2213 | 07/09/2023 |  | RC2 | 11.2 | 51.2 | 495 | 1.1 | 27.3 | 1019 | 1
2214.6 | 07/09/2023 |  | RC2 | 0.7 | 51.2 | 495 | 2 | 26.5 | 1020.6 | 1.2
2227.9 | 07/09/2023 |  | RC2 | 0.4 | 50.8 | 495 | 1.3 | 26.6 | 1033.9 | 1
2231.2 | 07/09/2023 |  | RC2 | 9.4 | 51.5 | 495 | 1.7 | 28.2 | 1037.2 | 1.3
2232.8 | 07/09/2023 |  | RC2 | 13.1 | 51.4 | 495 | 1.2 | 26.7 | 1038.8 | 1.3
2237.6 | 07/09/2023 |  | RC2 | 6.6 | 51.1 | 510 | 1.4 | 26.6 | 1043.6 | 1
2239.7 | 07/09/2023 |  | RC2 | 19.3 | 50.6 | 510 | 1.1 | 28.1 | 1045.7 | 0.8
2241.4 | 07/09/2023 |  | RC2 | 24.7 | 51 | 495 | 0.6 | 27.3 | 1047.4 | 1
2242.8 | 07/09/2023 |  | RC2 | 32.1 | 51.7 | 495 | 1.1 | 27.8 | 1048.8 | 0.8
2244.5 | 07/09/2023 |  | RC2 | 39.5 | 51.8 | 480 | 1.1 | 28.5 | 1050.5 | 1
2246.1 | 07/09/2023 |  | RC2 | 37.1 | 51.9 | 495 | 1 | 28.2 | 1052.1 | 1
2248.1 | 07/09/2023 |  | RC2 | 52.6 | 52.6 | 495 | 1.1 | 28.4 | 1054.1 | 0.9
2251 | 07/09/2023 |  | RC2 | 52.2 | 52.7 | 495 | -0.1 | 28.1 | 1057 | 1
2252.4 | 07/09/2023 |  | RC2 | 52.2 | 52.2 | 495 | 1.7 | 28.3 | 1058.4 | 1
2254 | 07/09/2023 |  | RC2 | 68.4 | 52.4 | 495 | 1 | 27.2 | 1060 | 0.7
2255.8 | 07/09/2023 |  | RC2 | 58.8 | 51.1 | 495 | 0.4 | 29.1 | 1061.8 | 1
2257.6 | 07/09/2023 |  | RC2 | 41.7 | 51.8 | 495 | 1.7 | 28 | 1063.6 | 1
2259.7 | 07/09/2023 |  | RC2 | 20.2 | 51.8 | 495 | 1.5 | 24.9 | 1065.7 | 1.1
2273.5 | 07/09/2023 |  | RC2 | 9.5 | 49.1 | 510 | 2 | 28.1 | 1079.5 | 1.1
2278.6 | 07/09/2023 |  | RC2 | 14 | 49.6 | 510 | 1.5 | 29.1 | 1084.6 | 1.2
2280.1 | 07/09/2023 |  | RC2 | 13 | 48.9 | 510 | 0.8 | 27.9 | 1086.1 | 1
2282.2 | 07/09/2023 |  | RC2 | 17.6 | 49.6 | 510 | 1.1 | 26.8 | 1088.2 | 1.2
2283.7 | 07/09/2023 |  | RC2 | 2.3 | 49.9 | 510 | 1.3 | 28.3 | 1089.7 | 1.4
2286.3 | 07/09/2023 |  | RC2 | 13.2 | 49.8 | 495 | 1.1 | 27.4 | 1092.3 | 1.2
2288.3 | 07/09/2023 |  | RC2 | 15.4 | 48.7 | 510 | 1.4 | 27.2 | 1094.3 | 1.3
2290.4 | 07/09/2023 |  | RC2 | 35.1 | 49.6 | 510 | 1.3 | 28.5 | 1096.4 | 1
2291.4 | 07/09/2023 |  | RC2 | 27.7 | 49.7 | 510 | 1.1 | 28.5 | 1097.4 | 1.2
2294.5 | 07/09/2023 |  | RC2 | 3.2 | 48.8 | 510 | 1.2 | 27.5 | 1100.5 | 1.3
2297.5 | 07/09/2023 |  | RC2 | 1.4 | 49.4 | 510 | 1.3 | 28.2 | 1103.5 | 1.2
2300.4 | 07/09/2023 |  | RC2 | 3 | 49.2 | 510 | 0.8 | 27.7 | 1106.4 | 1
2304.5 | 07/09/2023 |  | RC2 | 10.4 | 49.4 | 525 | 1.5 | 27.2 | 1110.5 | 1.3
2306.5 | 07/09/2023 |  | RC2 | 13.6 | 49.4 | 510 | 1.4 | 28.7 | 1112.5 | 1
2308.6 | 07/09/2023 |  | RC2 | 11.8 | 49.2 | 510 | 1.6 | 28.6 | 1114.6 | 1
2310.1 | 07/09/2023 |  | RC2 | 3.3 | 49 | 510 | 1.4 | 27.3 | 1116.1 | 1
2311.9 | 07/09/2023 |  | RC2 | 2.2 | 49.5 | 525 | 1.6 | 27.7 | 1117.9 | 1.3
2313.9 | 07/09/2023 |  | RC2 | 7.9 | 49.5 | 510 | 0.3 | 25.3 | 1119.9 | 1
2315.3 | 07/09/2023 |  | RC2 | 17.5 | 49.7 | 510 | 1.5 | 27.3 | 1121.3 | 0.9
2317.6 | 07/09/2023 |  | RC2 | 31.5 | 50 | 525 | 1.5 | 28.4 | 1123.6 | 1
2319.3 | 07/09/2023 |  | RC2 | 26.7 | 49.9 | 510 | 0.6 | 27.2 | 1125.3 | 1.1
2321.6 | 07/09/2023 |  | RC2 | 29.4 | 49.7 | 495 | 1.1 | 27.4 | 1127.6 | 1.2
2323.4 | 07/09/2023 |  | RC2 | 17.7 | 49.7 | 510 | 2.3 | 28.2 | 1129.4 | 1.2
2325.5 | 07/09/2023 |  | RC2 | 22.1 | 49.3 | 510 | 1.6 | 28.5 | 1131.5 | 1
2327.6 | 07/09/2023 |  | RC2 | 26.9 | 50.2 | 510 | 1 | 28.5 | 1133.6 | 1.2
2329 | 07/09/2023 |  | RC2 | 38.2 | 50.1 | 495 | 1.5 | 27.7 | 1135 | 1
2332.6 | 07/09/2023 |  | RC2 | 76.3 | 50.7 | 510 | 0.3 | 28.2 | 1138.6 | 0.7
2333.7 | 07/09/2023 |  | RC2 | 68.4 | 51.3 | 495 | 1.6 | 25.9 | 1139.7 | 1
2335.5 | 07/09/2023 |  | RC2 | 101.5 | 52 | 510 | 1.2 | 27 | 1141.5 | 0.7
2337.5 | 07/09/2023 |  | RC2 | 121.9 | 52.2 | 495 | 1.3 | 29 | 1143.5 | 1
2338.6 | 07/09/2023 |  | RC2 | 116.5 | 53.8 | 495 | 2.8 | 28.5 | 1144.6 | 1.3
2341.1 | 07/09/2023 |  | RC2 | 94 | 51.9 | 495 | 1.8 | 28.3 | 1147.1 | 0.7
2342.4 | 07/09/2023 |  | RC2 | 92.3 | 52.8 | 495 | 1.1 | 27.9 | 1148.4 | 1
2343.4 | 07/09/2023 |  | RC2 | 73.8 | 52.4 | 495 | 1.5 | 26.7 | 1149.4 | 0.9
2345.9 | 07/09/2023 |  | RC2 | 84.9 | 52.1 | 495 | 0.9 | 27.7 | 1151.9 | 1
2347.2 | 07/09/2023 |  | RC2 | 97.3 | 52.2 | 495 | 1.9 | 25.5 | 1153.2 | 0.9
2348.5 | 07/09/2023 |  | RC2 | 90.3 | 52.5 | 495 | 1.5 | 26.6 | 1154.5 | 1.1
2350.8 | 07/09/2023 |  | RC2 | 104.8 | 52.5 | 510 | 0.8 | 25.3 | 1156.8 | 1
2352.9 | 07/09/2023 |  | RC2 | 82.8 | 52.5 | 495 | 1.6 | 29.2 | 1158.9 | 1.1
2354.1 | 07/09/2023 |  | RC2 | 87.9 | 52.4 | 495 | 1.6 | 28.6 | 1160.1 | 0.9
2355.2 | 07/09/2023 |  | RC2 | 97.5 | 52.1 | 495 | 1.5 | 28.7 | 1161.2 | 0.7
2357.7 | 07/09/2023 |  | RC2 | 82.9 | 52.8 | 480 | 1.2 | 28.2 | 1163.7 | 1
2358.6 | 07/09/2023 |  | RC2 | 77.9 | 51.7 | 495 | 1.9 | 28 | 1164.6 | 1
2360.6 | 07/09/2023 |  | RC2 | 111.3 | 52.7 | 495 | 1.5 | 24.7 | 1166.6 | 0.8
2361.8 | 07/09/2023 |  | RC2 | 96.5 | 52.4 | 495 | 1.3 | 26.1 | 1167.8 | 0.9
2363.6 | 07/09/2023 |  | RC2 | 107.1 | 52.7 | 495 | 1.6 | 28.6 | 1169.6 | 0.7
2364.7 | 07/09/2023 |  | RC2 | 116 | 53.1 | 495 | 1.4 | 28.8 | 1170.7 | 0.8
2366.4 | 07/09/2023 |  | RC2 | 130.9 | 52.9 | 495 | 1.4 | 26.7 | 1172.4 | 1
2367.7 | 07/09/2023 |  | RC2 | 127.3 | 53 | 495 | 2.8 | 28.5 | 1173.7 | 1
2369.6 | 07/09/2023 |  | RC2 | 140 | 53.2 | 495 | 1.4 | 29 | 1175.6 | 0.7
2370.5 | 07/09/2023 |  | RC2 | 140.1 | 52.8 | 495 | 1.8 | 27.1 | 1176.5 | 0.8
2372.1 | 07/09/2023 |  | RC2 | 168.1 | 53.7 | 480 | 1.3 | 29.2 | 1178.1 | 0.5
2373.1 | 07/09/2023 |  | RC2 | 184.5 | 54 | 480 | 1.6 | 28.5 | 1179.1 | 0.5
2374.4 | 07/09/2023 |  | RC2 | 205 | 54.5 | 480 | 1.8 | 27.2 | 1180.4 | 0.3
2376 | 07/09/2023 |  | RC2 | 194.7 | 54.9 | 495 | 2 | 29.1 | 1182 | 0.8
2377 | 07/09/2023 |  | RC2 | 204.3 | 55.1 | 465 | 1.6 | 26.9 | 1183 | 0.7
2379 | 07/09/2023 |  | RC2 | 180.4 | 54.7 | 480 | 1.9 | 27.3 | 1185 | 0.7
2380 | 07/09/2023 |  | RC2 | 167.9 | 54.7 | 480 | 1.5 | 27.3 | 1186 | 1
2381.1 | 07/09/2023 |  | RC2 | 156.7 | 54.6 | 480 | 2.1 | 26.9 | 1187.1 | 0.9
2382.8 | 07/09/2023 |  | RC2 | 174.6 | 54.2 | 495 | 3.1 | 28.3 | 1188.9 | 0.8
2383.6 | 07/09/2023 |  | RC2 | 173.9 | 55.6 | 465 | 1.8 | 28.7 | 1189.7 | 0.5
2385.4 | 07/09/2023 |  | RC2 | 179.9 | 54.9 | 465 | 1.7 | 28 | 1191.4 | 0.7
2386.4 | 07/09/2023 |  | RC2 | 185.6 | 54.4 | 480 | 1.6 | 29 | 1192.4 | 0.5
2387.8 | 07/09/2023 |  | RC2 | 207.6 | 54.6 | 465 | 2.3 | 26.5 | 1193.8 | 0.5
2388.7 | 07/09/2023 |  | RC2 | 210.8 | 55.6 | 480 | 2.1 | 26.5 | 1194.8 | 0.7
2390.5 | 07/09/2023 |  | RC2 | 206 | 56.1 | 465 | 1.8 | 26.6 | 1196.5 | 0.5
2391.5 | 07/09/2023 |  | RC2 | 207.2 | 55.9 | 495 | 0 | 27.9 | 1197.5 | 0.5
2393.3 | 07/09/2023 |  | RC2 | 185.2 | 55.2 | 480 | 1.7 | 26.7 | 1199.3 | 0.8
2394.2 | 07/09/2023 |  | RC2 | 179.9 | 54.9 | 480 | 1.8 | 26.4 | 1200.2 | 1
2395.2 | 07/09/2023 |  | RC2 | 216 | 55 | 495 | 1.6 | 26.6 | 1225.3 | 0.8
2396.2 | 07/09/2023 |  | RC2 | 168.6 | 54.4 | 495 | 0.2 | 25.6 | 1202.4 | 0.8
2397.4 | 07/09/2023 |  | RC2 | 148.4 | 54.4 | 480 | 1.3 | 26.6 | 1203.4 | 0.8
2399.7 | 07/09/2023 |  | RC2 | 111.8 | 53.3 | 480 | 1.6 | 28.2 | 1205.7 | 1
2400.8 | 07/09/2023 |  | RC2 | 115.4 | 53.7 | 495 | 1 | 28.2 | 1206.8 | 0.8
2402.8 | 07/09/2023 |  | RC2 | 147 | 53.9 | 495 | 1.8 | 27 | 1208.8 | 0.5
2403.9 | 07/09/2023 |  | RC2 | 154.1 | 54.9 | 480 | 1.9 | 25.8 | 1209.9 | 0.5
2405.4 | 07/09/2023 |  | RC2 | 177.2 | 54.7 | 495 | 1.8 | 25 | 1211.4 | 0.7
2406.2 | 07/09/2023 |  | RC2 | 179.9 | 55 | 465 | 1.8 | 28.4 | 1212.4 | 0.5
2407.5 | 07/09/2023 |  | RC2 | 200.6 | 55 | 480 | 1.5 | 28.7 | 1213.7 | 0.7
2408.7 | 07/09/2023 |  | RC2 | 198.5 | 54.8 | 495 | 1.7 | 28.3 | 1214.7 | 0.7
2411 | 07/09/2023 |  | RC2 | 147.2 | 52.6 | 495 | 1.8 | 25.4 | 1217 | 1
2413.3 | 07/09/2023 |  | RC2 | 138.4 | 53.2 | 480 | 2 | 29 | 1219.3 | 0.8
2414.1 | 07/09/2023 |  | RC2 | 160.1 | 53.2 | 510 | 1.5 | 28.7 | 1220.1 | 0.8
2415.7 | 07/09/2023 | 06:43:54.652 | RC2 | 286.6 | 56 | 480 | 2.6 | 26 | 1245.7 | 0.5
2436.2 | 07/09/2023 | 06:44:32.108 | RC2 | 27.8 | 50.6 | 525 | 1.6 | 28.8 | 1266.4 | 1
2457.2 | 07/09/2023 | 06:44:49.151 | RC2 | 85.8 | 52.5 | 510 | 1.1 | 27.6 | 1287.3 | 1
2479.2 | 07/09/2023 | 06:45:18.225 | RC2 | 120.6 | 56.5 | 480 | 3.4 | 29.2 | 1309.2 | 1.7
2499.5 | 07/09/2023 | 06:45:33.506 | RC2 | -57.5 | 49.9 | 525 | 0 | 28.9 | 1329.7 | 1.6
2520 | 07/09/2023 | 06:45:47.234 | RC2 | -57.2 | 48.5 | 510 | 1.5 | 27.3 | 1350.2 | 1.5
2540.2 | 07/09/2023 | 06:46:01.218 | RC2 | -59.4 | 49.2 | 525 | 1.8 | 23.5 | 1370.3 | 1.4
2561.8 | 07/09/2023 | 06:46:16.708 | RC2 | -65.7 | 49.2 | 540 | 1.3 | 28.4 | 1391.8 | 1.4
2583.2 | 07/09/2023 | 06:46:32.650 | RC2 | 8.3 | 51.6 | 510 | 1.3 | 26.8 | 1413.2 | 1.2
2605.1 | 07/09/2023 | 06:46:52.177 | RC2 | 108.9 | 53.8 | 495 | 2.2 | 27.9 | 1435.1 | 1
2627.3 | 07/09/2023 | 06:47:17.227 | RC2 | 193.4 | 53.9 | 495 | 3.7 | 27.2 | 1457.3 | 0.8
2649.1 | 07/09/2023 | 06:47:33.702 | RC2 | -25.8 | 48.9 | 540 | 1.6 | 28.4 | 1479.3 | 1
2669.9 | 07/09/2023 | 06:47:50.741 | RC2 | 12.4 | 50.5 | 525 | 2.7 | 27.6 | 1499.9 | 1.6
2691.3 | 07/09/2023 | 06:48:05.688 | RC2 | -70 | 48.9 | 540 | 1.1 | 28.4 | 1521.4 | 1.4
2712.4 | 07/09/2023 | 06:48:22.205 | RC2 | -36.9 | 49.6 | 525 | 1.3 | 28 | 1542.6 | 1.4
2732.6 | 07/09/2023 | 06:48:38.706 | RC2 | 56.8 | 53.8 | 495 | 1.3 | 26.9 | 1562.6 | 1.2
2755.1 | 07/09/2023 | 06:48:53.670 | RC2 | -61.1 | 48.9 | 525 | -0.2 | 28.8 | 1585.1 | 1.4
2777.5 | 07/09/2023 | 06:49:10.173 | RC2 | -61.5 | 48.2 | 525 | 1.3 | 29 | 1607.7 | 1.5
2797.7 | 07/09/2023 | 06:49:24.224 | RC2 | -68.6 | 48.2 | 540 | 1 | 27 | 1627.7 | 1.3
2820.4 | 07/09/2023 | 06:49:40.791 | RC2 | -46.6 | 49.2 | 540 | 0.8 | 27.7 | 1650.5 | 1.5
2841.2 | 07/09/2023 | 06:49:57.239 | RC2 | -5.2 | 50.7 | 540 | 1.4 | 28 | 1671.2 | 1.2
2861.2 | 07/09/2023 | 06:50:10.270 | RC2 | -70.1 | 48.3 | 525 | 1 | 27.1 | 1691.2 | 1.2
2881.4 | 07/09/2023 | 06:50:24.713 | RC2 | -66 | 49.3 | 540 | 1.5 | 27.2 | 1711.4 | 1.5
2902.7 | 07/09/2023 | 06:50:39.690 | RC2 | -77.8 | 49 | 540 | 2.2 | 26.5 | 1732.7 | 1.5
2923.2 | 07/09/2023 | 06:50:54.350 | RC2 | -63.3 | 49 | 555 | 2.4 | 29.9 | 1753.2 | 1.5
2944.7 | 07/09/2023 | 06:51:08.731 | RC2 | -54.9 | 50.3 | 540 | 0.8 | 28.4 | 1774.9 | 1.6
2966 | 07/09/2023 | 06:51:25.255 | RC2 | 15.2 | 50.4 | 525 | 1.3 | 28.1 | 1796 | 1.2
2987.5 | 07/09/2023 | 06:51:43.334 | RC2 | -9.1 | 52 | 525 | 1.7 | 27.4 | 1817.5 | 1.5
3009.2 | 07/09/2023 | 06:52:00.750 | RC2 | 32.6 | 51 | 540 | 1.7 | 27.8 | 1839.3 | 1
3030.5 | 07/09/2023 | 06:52:15.703 | RC2 | -104.4 | 48.1 | 540 | 1.1 | 28.9 | 1860.6 | 1.7
3053.5 | 07/09/2023 | 06:52:30.197 | RC2 | -101.6 | 48.9 | 540 | 1.3 | 26.5 | 1883.5 | 1.5
3073.8 | 07/09/2023 | 06:52:43.772 | RC2 | -108.3 | 49.3 | 540 | 0.8 | 28.5 | 1903.8 | 1.6
3094.1 | 07/09/2023 | 06:52:57.226 | RC2 | -104.8 | 48.7 | 540 | 0.8 | 28 | 1924.1 | 1.3
3116.3 | 07/09/2023 | 06:53:12.189 | RC2 | -117.1 | 48.7 | 540 | 0.9 | 27.7 | 1946.3 | 1.4
3138.4 | 07/09/2023 | 06:53:26.824 | RC2 | -105.2 | 49.2 | 540 | 1 | 26.4 | 1968.4 | 1.4
3158.8 | 07/09/2023 | 06:53:40.240 | RC2 | -99.2 | 48.3 | 555 | 0 | 27.8 | 1988.9 | 1.4
3178.8 | 07/09/2023 | 06:53:53.626 | RC2 | -96.3 | 49.5 | 540 | 0.8 | 26.6 | 2008.9 | 1.3
3199 | 07/09/2023 | 06:54:06.305 | RC2 | -100.8 | 49 | 555 | 1.2 | 27.3 | 2029 | 1.6
3222.1 | 07/09/2023 | 06:54:21.349 | RC2 | -100.8 | 47.6 | 555 | 1.3 | 27.6 | 2052.2 | 1.5
3244.2 | 07/09/2023 | 06:54:36.323 | RC2 | -99.9 | 49.5 | 540 | 1.3 | 27.9 | 2074.2 | 1.4
3265.7 | 07/09/2023 | 06:54:51.646 | RC2 | -82.5 | 50.3 | 540 | -0.3 | 28.3 | 2095.7 | 1.3
3287.4 | 07/09/2023 | 06:55:06.255 | RC2 | -42.7 | 52.5 | 540 | 1 | 27.1 | 2117.5 | 1.2
3308.5 | 07/09/2023 | 06:55:21.750 | RC2 | -70.9 | 50.9 | 555 | 1.1 | 27.1 | 2138.7 | 1.5
3331.8 | 07/09/2023 | 06:55:35.346 | RC2 | -101.8 | 48.9 | 540 | 0.9 | 28 | 2161.8 | 1.8
3355.4 | 07/09/2023 | 06:55:46.298 | RC2 | -100.1 | 49.3 | 555 | 0.8 | 28 | 2185.8 | 2
3375.6 | 07/09/2023 | 06:55:55.805 | RC2 | -95.4 | 48.4 | 540 | 1.2 | 28.3 | 2205.6 | 2
3399.4 | 07/09/2023 | 06:56:07.345 | RC2 | -93.6 | 48.6 | 570 | 0.9 | 28.4 | 2229.4 | 2.2
3420.7 | 07/09/2023 | 06:56:17.347 | RC2 | -85.2 | 49.4 | 540 | 1.3 | 27.7 | 2250.7 | 2
3446.2 | 07/09/2023 | 06:56:28.997 | RC2 | -71.7 | 48.5 | 555 | 1 | 27.7 | 2276.2 | 2.5
3470.4 | 07/09/2023 | 06:56:38.776 | RC2 | -78.4 | 48.8 | 555 | -0.1 | 28.3 | 2300.4 | 2.6
3490.8 | 07/09/2023 | 06:56:46.269 | RC2 | -88.1 | 49.5 | 555 | 1.1 | 28 | 2320.8 | 2.9
3511.1 | 07/09/2023 | 06:56:52.775 | RC2 | -71.1 | 49.2 | 555 | 1 | 29.1 | 2341.3 | 3.2
3537.7 | 07/09/2023 | 06:57:00.849 | RC2 | -75.3 | 49.1 | 570 | 1.3 | 27 | 2367.7 | 3.1
3563.1 | 07/09/2023 | 06:57:09.305 | RC2 | -76.2 | 49.1 | 555 | 1.5 | 24.4 | 2393.1 | 3.4
3593.8 | 07/09/2023 | 06:57:17.356 | RC2 | -19.9 | 54.2 | 540 | 1.3 | 24.7 | 2423.8 | 3.9
3618.2 | 07/09/2023 | 06:57:24.147 | RC2 | -47.3 | 52.1 | 555 | 1.6 | 27.9 | 2448.7 | 4.2
3643 | 07/09/2023 | 06:57:30.327 | RC2 | -9 | 56.4 | 525 | 1.2 | 27.9 | 2473.3 | 3.6
3665 | 07/09/2023 | 06:57:35.808 | RC2 | 56 | 59.1 | 510 | 1.4 | 27.4 | 2495.6 | 4.5
3688.1 | 07/09/2023 | 06:57:40.365 | RC2 | 160.4 | 63.7 | 480 | 0.9 | 29 | 2518.1 | 4
3709.9 | 07/09/2023 | 06:57:47.186 | RC2 | 225.8 | 66.3 | 420 | 1.3 | 29.2 | 2540.1 | 3.6
3735.2 | 07/09/2023 | 06:57:53.297 | RC2 | 98.3 | 63.7 | 435 | 1.1 | 28.6 | 2565.5 | 4.6
3766.7 | 07/09/2023 | 06:58:00.190 | RC2 | 69.5 | 58.2 | 510 | 1.3 | 26.4 | 2597.5 | 4.5
3794.1 | 07/09/2023 | 06:58:06.143 | RC2 | 111.7 | 61.3 | 480 | 1.5 | 25.9 | 2624.1 | 4.4
3817.2 | 07/09/2023 | 06:58:10.676 | RC2 | 10.4 | 52.7 | 525 | 1.6 | 27.9 | 2647.7 | 5
3851 | 07/09/2023 | 06:58:16.432 | RC2 | 2.7 | 55.2 | 525 | 1.1 | 28.3 | 2681 | 5.3
3872 | 07/09/2023 | 06:58:21.358 | RC2 | 65.4 | 57.9 | 510 | 1.2 | 27.6 | 2702 | 4.9
3893.3 | 07/09/2023 | 06:58:25.814 | RC2 | 71.2 | 59.8 | 480 | 1.2 | 26.9 | 2723.3 | 4.9
3917.1 | 07/09/2023 | 06:58:30.350 | RC2 | -30 | 54.3 | 525 | 1.5 | 27.9 | 2747.1 | 5.7
3946.6 | 07/09/2023 | 06:58:36.391 | RC2 | 75.1 | 57 | 495 | 1.1 | 28.4 | 2777.1 | 4.8
3968.1 | 07/09/2023 | 06:58:40.837 | RC2 | 55.2 | 57.6 | 510 | 1.1 | 27.7 | 2798.3 | 4.9
3990.3 | 07/09/2023 | 06:58:45.093 | RC2 | 6.2 | 54.5 | 510 | -0.2 | 28.2 | 2820.3 | 4.9
4013.4 | 07/09/2023 | 06:58:48.889 | RC2 | 0.8 | 53 | 510 | 1.1 | 27.5 | 2843.4 | 4.7
4034.9 | 07/09/2023 | 06:58:53.762 | RC2 | -17.1 | 51.1 | 510 | 0.8 | 27.5 | 2865.4 | 5.2
4054.9 | 07/09/2023 | 06:58:58.268 | RC2 | 2.7 | 53.4 | 525 | 1.3 | 29.3 | 2885.2 | 5.3
4082.1 | 07/09/2023 | 06:59:02.868 | RC2 | 6.2 | 54.6 | 525 | 1.2 | 27.4 | 2912.1 | 5.5
4102.6 | 07/09/2023 | 06:59:06.928 | RC2 | 7 | 51.7 | 540 | 0.8 | 28.1 | 2933.1 | 5.4
4123.3 | 07/09/2023 | 06:59:11.229 | RC2 | -7 | 50.9 | 525 | 1.2 | 29 | 2954.1 | 5.4
4148.9 | 07/09/2023 | 06:59:14.829 | RC2 | -15.3 | 49.8 | 540 | 0.9 | 27.8 | 2979 | 5.4
4179.4 | 07/09/2023 | 06:59:21.345 | RC2 | 27 | 48.5 | 450 | 1 | 27.2 | 3009.7 | 5
4201.2 | 07/09/2023 | 06:59:26.303 | RC2 | 54.1 | 50.1 | 435 | 1 | 28.3 | 3031.5 | 5.2
4222.2 | 07/09/2023 | 06:59:30.823 | RC2 | 77.2 | 54.5 | 435 | 1.6 | 26.5 | 3052.9 | 5
4252.4 | 07/09/2023 | 06:59:36.967 | RC2 | 49.7 | 52.4 | 450 | 1 | 28.7 | 3082.4 | 5
4275 | 07/09/2023 | 06:59:41.823 | RC2 | 13.9 | 46.1 | 450 | 0.9 | 28.5 | 3105.2 | 5.1
4300 | 07/09/2023 | 06:59:45.824 | RC2 | 18.2 | 46.3 | 450 | 1.1 | 27.6 | 3130 | 5.3
4332.6 | 07/09/2023 | 06:59:53.404 | RC2 | 33.5 | 44.9 | 330 | 0.8 | 27.4 | 3162.6 | 5.1
4364.7 | 07/09/2023 | 06:59:59.688 | RC2 | 25.6 | 33.8 | 345 | 1.2 | 24.9 | 3195.4 | 5.2
4386.4 | 07/09/2023 | 07:00:04.356 | RC2 | 51.6 | 40.4 | 330 | 1.1 | 26.2 | 3216.4 | 4.8
4407.9 | 07/09/2023 | 07:00:08.338 | RC2 | 37 | 43.8 | 330 | 1 | 25.6 | 3237.9 | 6.3
4428.7 | 07/09/2023 | 07:00:10.846 | RC2 | 94.4 | 34.1 | 345 | 1 | 29.2 | 3259.9 | 6.3
4458.6 | 07/09/2023 | 07:00:15.443 | RC2 | 21 | 31.3 | 345 | 1.1 | 28.6 | 3289.6 | 7.1
4487.8 | 07/09/2023 | 07:00:20.785 | RC2 | 191.5 | 44.5 | 330 | 1.3 | 24.5 | 3317.8 | 4.5
4511.7 | 07/09/2023 | 07:00:26.875 | RC2 | 511.6 | 53.3 | 345 | 1.2 | 28.5 | 3341.7 | 3.6
4533.5 | 07/09/2023 | 07:00:30.841 | RC2 | 342 | 29.9 | 330 | 1 | 29.3 | 3363.5 | 5.3
4565 | 07/09/2023 | 08:30:12.243 | RC3 | -482.8 | 0 | 0 | 0.5 | 16.5 | 645.1 | 0.2
4589.9 | 07/09/2023 | 08:33:16.782 | RC3 | 65 | 29.7 | 150 | 0.7 | 15.9 | 669.9 | 3.6
4613.4 | 07/09/2023 | 08:33:23.801 | RC3 | -89.9 | 25.4 | 165 | 0.6 | 16 | 693.5 | 2.9
4647.5 | 07/09/2023 | 08:33:29.701 | RC3 | 197.7 | 50.7 | 165 | 0.6 | 13.7 | 727.5 | 7.4
4676.9 | 07/09/2023 | 08:33:34.795 | RC3 | 339.7 | 49 | 150 | 1 | 14.3 | 756.9 | 3.8
4706.5 | 07/09/2023 | 08:33:39.792 | RC3 | 115.1 | 36.3 | 165 | 2.7 | 14.9 | 786.7 | 5.2
4727.4 | 07/09/2023 | 08:33:44.395 | RC3 | 452.6 | 64.6 | 135 | 3.8 | 16.7 | 807.4 | 3.7
4749.5 | 07/09/2023 | 08:33:49.396 | RC3 | 323.6 | 63.1 | 285 | 3.2 | 16.3 | 830.5 | 4.8
4776.4 | 07/09/2023 | 08:33:54.434 | RC3 | 295.7 | 56.2 | 360 | 2.3 | 16.5 | 857.2 | 5.1
4805.5 | 07/09/2023 | 08:33:59.868 | RC3 | 174 | 62.3 | 315 | 4.1 | 15.6 | 886.3 | 6.3
4837.4 | 07/09/2023 | 08:34:05.329 | RC3 | 133.3 | 78.6 | 225 | 3.6 | 16.2 | 917.9 | 6.1
4860.2 | 07/09/2023 | 08:34:47.846 | RC3 | 106.3 | 68.7 | 300 | 2.8 | 16.1 | 940.4 | 2.1
4882.4 | 07/09/2023 | 08:34:58.839 | RC3 | 17.9 | 59.4 | 390 | 0.7 | 15.9 | 962.6 | 1.8
4902.9 | 07/09/2023 | 08:35:09.915 | RC3 | 52.4 | 50.5 | 450 | 0.8 | 15.3 | 982.9 | 1.4
4927.2 | 07/09/2023 | 08:35:23.204 | RC3 | 62.2 | 50.7 | 420 | 0.8 | 15 | 1007.2 | 2.4
4949.3 | 07/09/2023 | 08:35:31.943 | RC3 | 157 | 50.4 | 420 | 1 | 16.3 | 1029.5 | 2.3
4971.3 | 07/09/2023 | 08:35:42.958 | RC3 | 162 | 50.9 | 435 | 0.9 | 16.8 | 1051.3 | 2.1
4991.3 | 07/09/2023 | 08:35:54.524 | RC3 | 233.9 | 50.3 | 450 | 0.6 | 16.7 | 1071.6 | 1.9
5015.1 | 07/09/2023 | 08:36:02.925 | RC3 | -62.2 | 48.7 | 420 | 0.7 | 15 | 1095.3 | 4.1
5037.1 | 07/09/2023 | 08:36:10.976 | RC3 | -92 | 45.4 | 450 | 0.6 | 16.8 | 1117.4 | 2.9
5058.6 | 07/09/2023 | 08:36:17.421 | RC3 | -84.4 | 45.1 | 465 | 1.5 | 26.1 | 1138.7 | 3.2
5081.7 | 07/09/2023 | 08:36:24.905 | RC3 | -91.8 | 45.3 | 465 | 1.3 | 27.3 | 1161.7 | 2.7
5103 | 07/09/2023 | 08:36:31.478 | RC3 | -76.1 | 46.1 | 450 | 1.2 | 25 | 1183.3 | 3.3
5123 | 07/09/2023 | 08:36:38.486 | RC3 | -50.6 | 46.7 | 450 | 1.3 | 26.8 | 1203.7 | 3
5145.5 | 07/09/2023 | 08:36:45.970 | RC3 | -81.8 | 45.8 | 465 | 1.5 | 25.7 | 1225.5 | 3.3
5165.8 | 07/09/2023 | 08:36:52.975 | RC3 | -23.6 | 47.5 | 465 | 3 | 27.2 | 1246 | 2.7
5188.3 | 07/09/2023 | 08:36:59.486 | RC3 | -112.6 | 44.8 | 465 | 1.7 | 29.4 | 1268.3 | 3.2
5211.3 | 07/09/2023 | 08:37:07.404 | RC3 | -104.3 | 45.6 | 450 | 1.3 | 28.5 | 1291.3 | 3
5235.4 | 07/09/2023 | 08:37:13.978 | RC3 | -103.8 | 45.8 | 465 | 1.3 | 27.4 | 1315.7 | 3
5257.7 | 07/09/2023 | 08:37:20.929 | RC3 | -128.8 | 46.3 | 450 | 1.2 | 26.9 | 1337.9 | 3
5277.9 | 07/09/2023 | 08:37:28.335 | RC3 | -114.9 | 47.7 | 450 | 2.1 | 29 | 1357.9 | 3.3
5301.8 | 07/09/2023 | 08:37:35.250 | RC3 | -130.6 | 47 | 465 | 1.5 | 26.5 | 1381.8 | 3
5322.8 | 07/09/2023 | 08:37:41.461 | RC3 | -154.2 | 47.4 | 465 | 1.1 | 27.4 | 1403 | 2.8
5348.1 | 07/09/2023 | 08:37:48.607 | RC3 | -180.7 | 47 | 465 | 1 | 28.5 | 1428.1 | 3.1
5371.5 | 07/09/2023 | 08:37:56.070 | RC3 | -74.8 | 47.4 | 465 | 0.2 | 28.1 | 1451.7 | 3.7
5400.9 | 07/09/2023 | 08:38:04.945 | RC3 | 111.5 | 50.5 | 435 | 4.6 | 29.2 | 1480.9 | 3.2
5423.7 | 07/09/2023 | 08:38:11.918 | RC3 | 83.1 | 48.8 | 450 | 1.6 | 28.9 | 1503.7 | 3.5
5446.7 | 07/09/2023 | 08:38:19.419 | RC3 | 123.4 | 50.3 | 465 | 1.9 | 27.8 | 1526.7 | 2.8
5468.8 | 07/09/2023 | 08:38:26.531 | RC3 | 137.7 | 55.8 | 420 | 1.7 | 25.7 | 1549.8 | 2.8
5497.2 | 07/09/2023 | 08:38:33.006 | RC3 | -141.4 | 48.5 | 435 | 1.3 | 27.5 | 1577.2 | 4.7
5521.1 | 07/09/2023 | 08:38:40.504 | RC3 | 4.7 | 51.9 | 435 | 1.9 | 28.3 | 1601.6 | 3
5552.8 | 07/09/2023 | 08:38:47.480 | RC3 | 67.5 | 53.2 | 450 | 2.3 | 28.4 | 1632.8 | 4.4
5580.9 | 07/09/2023 | 08:38:54.423 | RC3 | 136.8 | 55.9 | 435 | 1.9 | 29 | 1661.8 | 4.6
5601 | 07/09/2023 | 08:39:06.307 | RC3 | 667.4 | 75.1 | 345 | 4 | 26.6 | 1680.5 | 1.7
5621.2 | 07/09/2023 | 08:40:36.501 | RC3 | -114.7 | 50.4 | 435 | 2.1 | 28 | 1701 | 1.5
5641.7 | 07/09/2023 | 08:41:44.845 | RC3 | 259.8 | 55.9 | 375 | 4 | 27.8 | 1721.7 | 2.5
5669.6 | 07/09/2023 | 08:42:27.321 | RC3 | 158.8 | 53.4 | 375 | 2.7 | 23.8 | 1750.4 | 4.9
5690.8 | 07/09/2023 | 08:42:40.501 | RC3 | 767.4 | 49.4 | 435 | 19.7 | 28.1 | 1770.8 | -1.4
5718.3 | 07/09/2023 | 08:43:09.581 | RC3 | 347.1 | 54 | 375 | 5 | 28.2 | 1798.3 | 3.3
5739.8 | 07/09/2023 | 08:43:46.025 | RC3 | 311.8 | 56.5 | 375 | 2.3 | 27 | 1820 | 2
5767.4 | 07/09/2023 | 08:43:55.864 | RC3 | 170.7 | 53.4 | 405 | 2.4 | 27.7 | 1847.4 | 3.8
5789.7 | 07/09/2023 | 08:44:02.932 | RC3 | -15.9 | 53.6 | 405 | 1.8 | 24.9 | 1870.5 | 2.6
5813.3 | 07/09/2023 | 08:44:09.491 | RC3 | 142.4 | 52.2 | 420 | 2.6 | 28.8 | 1893.1 | 2.5
5838.6 | 07/09/2023 | 08:44:16.080 | RC3 | -114.4 | 48.1 | 450 | 2.2 | 28 | 1918.6 | 4.1
5865.9 | 07/09/2023 | 08:44:23.811 | RC3 | -123.6 | 49.6 | 435 | 1.7 | 28.1 | 1945.9 | 4.5
5892.9 | 07/09/2023 | 08:44:30.805 | RC3 | -147.9 | 50.3 | 435 | 1.7 | 27.1 | 1973.2 | 3.7
5918.9 | 07/09/2023 | 08:44:38.006 | RC3 | -94.4 | 50.6 | 435 | 1.7 | 26.1 | 1998.9 | 3.8
5944.5 | 07/09/2023 | 08:44:45.017 | RC3 | -73.5 | 54.9 | 390 | 1.6 | 27.9 | 2024.5 | 2.6
5966 | 07/09/2023 | 08:44:51.517 | RC3 | 215.9 | 56.2 | 375 | 8.3 | 27.9 | 2046 | 0.5
5987.7 | 07/09/2023 | 08:45:25.039 | RC3 | 392.2 | 55.4 | 405 | 2.9 | 26.6 | 2067.7 | 3.9
6012.4 | 07/09/2023 | 08:45:38.585 | RC3 | 213.2 | 57.3 | 360 | 2.6 | 28.5 | 2092.8 | 3.8
6037 | 07/09/2023 | 08:45:50.079 | RC3 | 343.8 | 59.8 | 360 | 2.3 | 28 | 2117 | 2.7
6057.4 | 07/09/2023 | 08:45:59.026 | RC3 | 296.6 | 55.9 | 390 | 2 | 25.9 | 2137.4 | 2.1
6078.2 | 07/09/2023 | 08:46:08.061 | RC3 | 203.1 | 53.7 | 405 | 2.3 | 27 | 2158.2 | 1.6
6099.2 | 07/09/2023 | 08:46:14.563 | RC3 | 342 | 58.4 | 360 | 8 | 28.8 | 2179.9 | 0.5
6119.9 | 07/09/2023 | 08:46:31.545 | RC3 | 386.2 | 64.5 | 270 | 4.3 | 27.9 | 2200.4 | 3.7
6140.1 | 07/09/2023 | 08:46:36.535 | RC3 | 61.4 | 55.1 | 375 | 1.8 | 26.1 | 2219.7 | 2.3
6170.4 | 07/09/2023 | 08:46:43.559 | RC3 | -50.7 | 55.1 | 375 | 1.8 | 27.9 | 2250.4 | 3.1
6191.4 | 07/09/2023 | 08:46:50.608 | RC3 | 168.7 | 58.2 | 345 | 5.1 | 23.3 | 2271.6 | 1.3
6212.1 | 07/09/2023 | 08:47:02.040 | RC3 | 533.7 | 69.4 | 345 | 12.2 | 27 | 2292.1 | 1.1
6238 | 07/09/2023 | 08:47:13.208 | RC3 | 790.1 | 58 | 375 | 1.7 | 28.9 | 2318 | 5.9
6268.7 | 07/09/2023 | 08:47:18.041 | RC3 | 141.3 | 59.4 | 375 | 2 | 26.9 | 2349.8 | 6.9
6303.8 | 07/09/2023 | 08:47:22.555 | RC3 | 188.8 | 69.5 | 330 | 2.8 | 26 | 2383.6 | 5.8
6328.5 | 07/09/2023 | 08:47:27.542 | RC3 | 255.8 | 71.9 | 345 | 1.9 | 28.7 | 2409.2 | 3.3
6350.2 | 07/09/2023 | 08:47:32.558 | RC3 | 284.7 | 74.4 | 345 | 2 | 29 | 2429.5 | 3.6
6375.9 | 07/09/2023 | 08:47:39.657 | RC3 | 448.8 | 80.4 | 225 | 1.6 | 25.5 | 2455.9 | 2.1
6405.5 | 07/09/2023 | 08:47:49.380 | RC3 | 137.7 | 64.5 | 345 | 2.1 | 27.7 | 2486.4 | 5.3
6429.4 | 07/09/2023 | 08:47:56.449 | RC3 | 235.8 | 65.5 | 360 | 1.4 | 26.8 | 2509.1 | 4.1
6461.6 | 07/09/2023 | 08:48:03.116 | RC3 | 18.2 | 59.1 | 405 | 1.1 | 28 | 2541.7 | 4.7
6482.2 | 07/09/2023 | 08:48:08.687 | RC3 | -22.3 | 56.2 | 390 | 1.5 | 27.1 | 2562.2 | 5
6508.5 | 07/09/2023 | 08:48:13.088 | RC3 | -50.8 | 53.7 | 405 | 1.5 | 27.7 | 2588.5 | 5.6
6532.9 | 07/09/2023 | 08:48:18.060 | RC3 | -18.9 | 55.2 | 375 | 0.1 | 26 | 2613.6 | 4.6
6556 | 07/09/2023 | 08:48:23.122 | RC3 | 20.3 | 55.5 | 375 | 1.6 | 28 | 2636.2 | 4.2
6578.2 | 07/09/2023 | 08:48:28.049 | RC3 | 33.4 | 55.7 | 360 | 2.1 | 26.6 | 2658.2 | 4.7
6611 | 07/09/2023 | 08:48:35.160 | RC3 | -6.2 | 57.7 | 360 | 1.6 | 24.2 | 2691.5 | 5.7
6633.1 | 07/09/2023 | 08:48:40.876 | RC3 | 52.1 | 57.7 | 345 | 2 | 29.4 | 2713.3 | 4.5
6654 | 07/09/2023 | 08:48:46.045 | RC3 | -2.4 | 57.8 | 375 | 1.3 | 28.1 | 2734.8 | 4.8
6679.7 | 07/09/2023 | 08:48:50.055 | RC3 | 8.6 | 60.1 | 345 | 1.9 | 23.6 | 2760.2 | 5
6705.8 | 07/09/2023 | 08:48:57.994 | RC3 | 218.4 | 64.1 | 345 | 2.9 | 27.4 | 2785.8 | 3.6
6731.1 | 07/09/2023 | 08:49:04.864 | RC3 | 274.8 | 72.7 | 330 | 5.8 | 23.9 | 2811.2 | 2.7
6751.1 | 07/09/2023 | 08:49:08.567 | RC3 | 36.6 | 63.8 | 360 | 1.3 | 28.3 | 2831.1 | 4.2
6771.6 | 07/09/2023 | 08:49:13.574 | RC3 | 123.2 | 69 | 360 | 1.3 | 26.1 | 2851.6 | 3
6798.5 | 07/09/2023 | 08:49:21.587 | RC3 | 97.9 | 70.4 | 315 | 1.3 | 28.7 | 2878.5 | 4.1
6826.7 | 07/09/2023 | 08:49:28.589 | RC3 | 93.4 | 65.8 | 345 | 1.1 | 27.3 | 2906.7 | 3.9
6850.8 | 07/09/2023 | 08:49:35.661 | RC3 | 334.7 | 68.5 | 345 | 5.6 | 27.4 | 2930.8 | 1.8
6877.6 | 07/09/2023 | 08:49:56.605 | RC3 | 231.5 | 73.1 | 345 | 1.5 | 28.6 | 2958 | 2.4
6897.9 | 07/09/2023 | 08:50:09.613 | RC3 | 583.4 | 82.4 | 180 | 1.3 | 27.7 | 2977.9 | 0.3
6918.4 | 07/09/2023 | 08:50:48.152 | RC3 | 733.5 | 89.1 | 225 | 2.1 | 27 | 2998.4 | 0.5
6940 | 07/09/2023 | 08:51:15.609 | RC3 | 690.9 | 78 | 330 | 3.2 | 28.1 | 3020.2 | 1.2
6960.1 | 07/09/2023 | 08:51:40.603 | RC3 | 810.6 | 78 | 285 | 3.8 | 27.7 | 3040.2 | 1.5
6980.1 | 07/09/2023 | 08:56:12.089 | RC3 | 403.2 | 67.8 | 345 | 0 | 28.2 | 3060.1 | 0
7000.7 | 07/09/2023 | 08:57:07.150 | RC3 | 715.7 | 71.8 | 345 | 1.3 | 28 | 3080.7 | 0.3
7020.9 | 07/09/2023 | 08:57:46.263 | RC3 | 713.8 | 71.1 | 345 | 1.9 | 27.8 | 3101.1 | 0
7041.3 | 07/09/2023 | 08:58:25.167 | RC3 | 678.4 | 70.4 | 345 | 2.1 | 27.9 | 3121.3 | 0.2
7061.8 | 07/09/2023 | 08:59:00.643 | RC3 | 660.6 | 72.2 | 345 | 2.6 | 26.2 | 3141.8 | 1
7081.9 | 07/09/2023 | 09:00:00.144 | RC3 | 762.9 | 70.5 | 360 | 2.9 | 27.4 | 3161.9 | 1.9
7102 | 07/09/2023 | 09:00:29.233 | RC3 | 760.3 | 75.7 | 330 | 2.2 | 25.2 | 3182 | 0.3
7122.8 | 07/09/2023 | 09:00:59.651 | RC3 | 750.8 | 73.9 | 330 | 3.1 | 28.6 | 3202.8 | 1.6
7142.8 | 07/09/2023 | 09:02:17.660 | RC3 | 546.5 | 69.6 | 345 | 2 | 24.8 | 3222.8 | 0.7
7163.3 | 07/09/2023 | 09:02:50.798 | RC3 | 317.5 | 63.1 | 345 | 1.9 | 28.1 | 3243 | 1
7187.1 | 07/09/2023 | 09:03:07.800 | RC3 | -17.4 | 54.1 | 375 | 1.7 | 26.8 | 3267.4 | 1.4
7209.2 | 07/09/2023 | 09:03:26.304 | RC3 | 108.9 | 53.2 | 360 | 1.1 | 29.3 | 3289.4 | 1.8
7229.7 | 07/09/2023 | 09:03:41.784 | RC3 | 170.4 | 57.2 | 345 | 1.1 | 26.3 | 3309.7 | 1
7249.9 | 07/09/2023 | 09:04:00.768 | RC3 | 370.4 | 61.7 | 345 | 1.4 | 27.6 | 3329.7 | 1
7269.9 | 07/09/2023 | 09:04:30.243 | RC3 | 505.4 | 63.9 | 345 | 1.6 | 26.8 | 3350.1 | 0.8
7290.2 | 07/09/2023 | 12:31:08.062 | RC3 | 231.9 | 52.5 | 315 | 5 | 18.9 | 620.2 | 0
7310.7 | 07/09/2023 | 12:32:14.089 | RC4 | -21.6 | 49.7 | 300 | 1 | 17.6 | 640.7 | 0.5
7330.7 | 07/09/2023 | 12:33:08.206 | RC4 | 230.3 | 50.7 | 300 | 4.3 | 18.3 | 660.7 | 0.5
7350.7 | 07/09/2023 | 12:34:06.255 | RC4 | 396.7 | 61.7 | 285 | 3.5 | 15.7 | 680.7 | 0.2
7370.8 | 07/09/2023 | 12:36:06.700 | RC4 | 584.8 | 44.6 | 345 | 1.1 | 15.2 | 700.8 | 0.7