## ClientData
Drilling data for Issue to Client |  |  |  |  | NOTES:
Client: | ECORD Science Operator (ESO) |  |  |  | Select data points deemed non-representative of in-situ conditions removed
Project: | IODP Exp 389: Hawaiian Drowned Reefs
Hole ID: | KAW-06Af |  |  | Data Status: | Preliminary
Field / Location: | Kawaihae |  |  | Water Depth (MSL): | 738.2m (MSL)
Date: | 19/09/2023 to 19/09/2023
Drill bit depth | Date | Time | Run number | Bit weight | Rotary torque | Rotary tacho | Drill water pressure | Drill water flow rate | Elevator position | Elevator velocity
mm | DD:MM:YYYY | hh:mm:ss.sss | # | kg | Nm | rpm | bar | L/min | mm | mm/s
8.3 | 19/09/2023 | 21:03:57.123 | WB | -63.5 | 4.6 | 60 | 0.3 | 45 | 1563.3 | 4.1
33 | 19/09/2023 | 21:04:05.645 | WB | -89.6 | 4.2 | 45 | 0.1 | 46.3 | 1588.4 | 2.4
57.6 | 19/09/2023 | 21:04:15.640 | WB | -122.3 | 3.3 | 60 | 0.3 | 42.9 | 1612.8 | 2.4
80.3 | 19/09/2023 | 21:04:27.625 | WB | -144.4 | 9.5 | 75 | 0.3 | 46.9 | 1635.4 | 1.7
100.4 | 19/09/2023 | 21:04:45.679 | WB | -124.8 | 10.4 | 90 | 0.2 | 44 | 1655.4 | 1.3
122.8 | 19/09/2023 | 21:05:06.673 | WB | -53.7 | 28.2 | 135 | 0.1 | 46.9 | 1677.8 | 1.8
143.3 | 19/09/2023 | 21:05:25.681 | WB | -15.3 | 27.2 | 75 | -0.1 | 45.6 | 1698.3 | 0.8
164.1 | 19/09/2023 | 21:05:49.423 | WB | 138.2 | 33.9 | 90 | 0.1 | 47.2 | 1718.3
185.2 | 19/09/2023 | 21:06:10.245 | WB | 73.7 | 38.8 | 75 | 0.3 | 46.7 | 1740.2 | 1.3
205.8 | 19/09/2023 | 21:06:33.778 | WB | -666.8 | 14.9 | 90 | 0 | 46.5 | 1760.8 | 0
225.8 | 19/09/2023 | 21:08:53.146 | WB | 10 | 31.1 | 90 | 0.3 | 46.4 | 1780.9 | 0.3
246.6 | 19/09/2023 | 21:09:38.797 | WB | -33.5 | 29.5 | 90 | -0.3 | 47.7 | 1801.6 | 0
266.8 | 19/09/2023 | 21:13:12.907 | WB | 215.3 | 27.6 | 105 | 2.4 | 45.9 | 1821.8 | 0.2
287.4 | 19/09/2023 | 21:19:27.536 | WB | -82.9 | 25.9 | 105 | 0.3 | 47.7 | 1842.1 | 0.5
308.1 | 19/09/2023 | 21:20:16.966 | WB | -161.8 | 24 | 105 | 0.6 | 49.4 | 1863.3 | 0.2
328.1 | 19/09/2023 | 21:21:02.055 | WB | -169.1 | 18.8 | 120 | 0.4 | 45.3 | 1883.1 | 0.8
349.1 | 19/09/2023 | 21:21:25.538 | WB | 125.4 | 33.5 | 120 | 0.5 | 44.9 | 1904.1 | 0.5
369.5 | 19/09/2023 | 21:21:50.598 | WB | 464.8 | 40.1 | 105 | 0.2 | 48.5 | 1924.5 | 1.8
393.2 | 19/09/2023 | 21:22:14.606 | WB | 138.3 | 47.9 | 120 | -0.7 | 46.6 | 1946.8 | 0.3
413.4 | 19/09/2023 | 21:22:27.512 | WB | -595.2 | 22.9 | 120 | 0.3 | 48.2 | 1968.4
435.1 | 19/09/2023 | 21:25:39.148 | WB | -93.2 | 15.6 | 105 | -0.3 | 44.4 | 1990.1 | 0.5
457.5 | 19/09/2023 | 21:26:04.212 | WB | -141.5 | 22.5 | 120 | 0.4 | 47.9 | 2012.5 | 0.8
477.9 | 19/09/2023 | 21:26:25.458 | WB | -56.4 | 15.8 | 120 | 0.2 | 47.6 | 2032.9 | 1.5
498.6 | 19/09/2023 | 21:26:40.246 | WB | -82.8 | 32.9 | 105 | 0.1 | 47.4 | 2053.6 | 1.8
519.9 | 19/09/2023 | 21:28:58.721 | WB | -119.7 | 31.4 | 120 | -0.4 | 45.9 | 2074.4 | 0.5
541.5 | 19/09/2023 | 21:29:28.291 | WB | -125.3 | 17.8 | 120 | -0.2 | 43.7 | 2096.7 | 0.8
561.7 | 19/09/2023 | 21:29:58.256 | WB | -24.8 | 24.8 | 105 | 0.1 | 46.3 | 2116.9 | 0
581.9 | 19/09/2023 | 21:31:06.830 | WB | 525.1 | 49.5 | 120 | 0.8 | 48 | 2136.9 | 0.3
602.2 | 19/09/2023 | 21:32:32.363 | WB | 570.6 | 41.7 | 105 | 2.5 | 46.6 | 2157.1 | 0.3
622.2 | 19/09/2023 | 21:34:14.847 | WB | 604.3 | 43.7 | 120 | -0.7 | 47.7 | 2177.4 | 0
642.3 | 19/09/2023 | 21:35:30.898 | WB | 240.2 | 36.9 | 105 | 0.6 | 47 | 2198.1 | 0.7
663.7 | 19/09/2023 | 21:35:49.481 | WB | -166.3 | 19.6 | 120 | 0.3 | 48.1 | 2218.7 | 1.3
685.6 | 19/09/2023 | 21:36:12.966 | WB | 56.4 | 38.9 | 105 | 2.3 | 47 | 2240.6 | 0.5
706.6 | 19/09/2023 | 21:36:38.488 | WB | 236 | 43.2 | 120 | 0.3 | 47.3 | 2261.6 | 1.1
728 | 19/09/2023 | 21:36:56.491 | WB | 153 | 42.5 | 105 | 0.7 | 48.2 | 2283.5 | 1.6
751.8 | 19/09/2023 | 21:37:11.484 | WB | -69.2 | 24 | 120 | 0.5 | 42.6 | 2307.2 | 1.6
773 | 19/09/2023 | 21:37:28.572 | WB | 110.6 | 34.1 | 120 | 0.3 | 44.5 | 2328 | 1.5
794.8 | 19/09/2023 | 21:37:48.036 | WB | 142.4 | 31.5 | 105 | 0.5 | 48.8 | 2349.8 | 0.5
816.5 | 19/09/2023 | 21:38:05.513 | WB | 87.2 | 35.5 | 105 | 0.2 | 48.1 | 2371.5 | 1
837.1 | 19/09/2023 | 21:38:18.502 | WB | -21.3 | 28.8 | 120 | 0.3 | 46.4 | 2392.1 | 1.5
858.3 | 19/09/2023 | 21:38:29.488 | WB | -26 | 29.1 | 120 | 0.4 | 48.8 | 2413.3 | 1.5
881.7 | 19/09/2023 | 21:38:44.037 | WB | 31.6 | 32.2 | 105 | 0 | 48.4 | 2436.6 | 2.3
902.6 | 19/09/2023 | 21:38:56.963 | WB | 42.5 | 25.9 | 105 | 0.3 | 43.1 | 2457.6 | 1.8
922.6 | 19/09/2023 | 21:39:10.113 | WB | 227 | 62 | 105 | 0.7 | 49.4 | 2477.6 | 1
942.8 | 19/09/2023 | 21:39:21.962 | WB | 136.2 | 56.3 | 120 | 0 | 46.1 | 2498.1 | 1.7
963.8 | 19/09/2023 | 21:39:33.239 | WB | 38.2 | 31.4 | 120 | 0.3 | 47.7 | 2518.8 | 2
985.2 | 19/09/2023 | 21:39:46.077 | WB | 43 | 40.7 | 105 | 2.3 | 46.8 | 2540.2 | 2.1
1009.4 | 19/09/2023 | 21:39:57.007 | WB | -57.2 | 39.2 | 105 | 2.2 | 47.1 | 2564.5 | 1.4
1031.7 | 19/09/2023 | 21:40:09.497 | WB | 25.5 | 38.3 | 105 | 0.2 | 47.2 | 2586.7 | 1.3
1052.3 | 19/09/2023 | 21:40:20.498 | WB | -18.7 | 41.6 | 105 | 0.3 | 41.5 | 2607.8 | 2
1072.7 | 19/09/2023 | 21:42:01.142 | WB | -83.9 | 19.4 | 105 | 0.1 | 49 | 2627.7 | 0.5
1094.2 | 19/09/2023 | 21:42:27.124 | WB | -64.6 | 25.8 | 120 | 0.3 | 47.6 | 2649.2 | 1.1
1114.8 | 19/09/2023 | 21:42:51.586 | WB | -82.2 | 29 | 105 | 0.2 | 49 | 2670 | 0.5
1135 | 19/09/2023 | 21:43:14.581 | WB | -90.3 | 27.1 | 120 | 0.4 | 45.5 | 2690 | 1
1155.5 | 19/09/2023 | 21:43:39.503 | WB | -100.1 | 28.2 | 120 | 1.3 | 48.4 | 2710.7 | 1
1177.3 | 19/09/2023 | 21:44:04.579 | WB | -112.8 | 22.4 | 105 | 0.8 | 48.1 | 2732.3 | 0.5
1198.2 | 19/09/2023 | 21:44:29.580 | WB | -122 | 20.6 | 105 | -0.6 | 48.4 | 2753.2 | 1
1220.3 | 19/09/2023 | 21:44:54.120 | WB | -120.8 | 21.3 | 105 | 0.4 | 48.6 | 2775.3 | 1.1
1241.5 | 19/09/2023 | 21:45:19.157 | WB | -70.4 | 25 | 105 | 0.3 | 43.5 | 2796.5 | 1
1262.1 | 19/09/2023 | 21:45:49.614 | WB | 160.8 | 39.5 | 105 | 0.4 | 47.2 | 2817.1 | 1.3
1282.2 | 19/09/2023 | 21:46:14.229 | WB | 190.7 | 42.8 | 105 | 0.6 | 48.3 | 2837.2 | 1.3
1303.8 | 19/09/2023 | 21:46:40.710 | WB | 242 | 59 | 105 | 0.3 | 46.8 | 2859.6 | 1.3
1325.9 | 19/09/2023 | 21:46:59.665 | WB | 60.6 | 37.5 | 105 | 0.5 | 48.1 | 2880.9 | 0.7
1347.4 | 19/09/2023 | 21:47:18.826 | WB | 76.8 | 47.9 | 105 | 0.2 | 45.9 | 2902.9 | 1.5
1368.3 | 19/09/2023 | 21:47:37.125 | WB | -0.7 | 37.9 | 105 | 0.1 | 48.7 | 2923.4 | 1.1
1390.4 | 19/09/2023 | 21:47:56.289 | WB | 45.3 | 32 | 120 | 0.4 | 49.4 | 2945.4 | 1.4
1411.2 | 19/09/2023 | 21:48:15.307 | WB | 8.4 | 38.6 | 120 | 0.4 | 48.2 | 2966.2 | 1
1431.4 | 19/09/2023 | 21:48:32.681 | WB | -46.5 | 16.9 | 105 | 0.5 | 47.4 | 2986.4 | 1.3
1452.1 | 19/09/2023 | 21:48:48.821 | WB | -59.4 | 36.4 | 105 | 0.5 | 49.4 | 3007.1 | 0.7
1472.9 | 19/09/2023 | 21:49:07.305 | WB | -40.2 | 27.3 | 105 | 0.2 | 47.4 | 3028.1 | 1.3
1493.1 | 19/09/2023 | 21:49:25.761 | WB | 20.5 | 32.1 | 120 | 1.3 | 47.6 | 3047.9 | 1.6
1514.1 | 19/09/2023 | 21:49:46.264 | WB | 42.1 | 34.5 | 105 | 0.3 | 48.6 | 3069.4 | 0.7
1535.6 | 19/09/2023 | 21:50:05.265 | WB | 48.5 | 33 | 120 | 0.2 | 47.3 | 3090.9 | 1.2
1557.1 | 19/09/2023 | 21:50:25.746 | WB | 159.9 | 38.5 | 90 | 0.3 | 49.1 | 3111.9 | 0.7
1578.2 | 19/09/2023 | 21:50:43.335 | WB | -59.2 | 26.5 | 105 | 0.1 | 47.8 | 3133.2 | 1
1599.4 | 19/09/2023 | 21:51:02.281 | WB | 114 | 38.1 | 105 | 0.3 | 47.9 | 3154.4 | 1.6
1620.4 | 19/09/2023 | 21:51:18.243 | WB | 183 | 58.1 | 105 | 0 | 48.2 | 3175.6 | 0.5
1642.5 | 19/09/2023 | 21:51:31.808 | WB | 29.8 | 34.4 | 105 | 0.4 | 45.4 | 3197.5 | 1.5
1662.9 | 19/09/2023 | 21:51:44.868 | WB | 15 | 38.3 | 105 | 0.5 | 48.1 | 3217.9 | 1.6
1684.4 | 19/09/2023 | 21:52:56.795 | WB | 254.1 | 33.9 | 105 | 0.3 | 47.6 | 3239.4 | 1.3
1704.9 | 19/09/2023 | 21:54:21.389 | WB | 204.1 | 44.7 | 105 | -0.3 | 47.9 | 3260 | 0.5
1725.4 | 19/09/2023 | 21:54:47.357 | WB | 206.7 | 41.4 | 120 | 0.1 | 44.2 | 3280.7 | 1.3
1746.4 | 19/09/2023 | 21:55:08.315 | WB | -2.5 | 26.1 | 105 | 0.4 | 45.6 | 3301.4 | 1.1
1775.2 | 19/09/2023 | 21:55:40.075 | WB | 8.1 | 30.2 | 120 | 0.6 | 48.1 | 3330.2 | 0.5
1795.9 | 19/09/2023 | 21:56:03.362 | WB | 163.6 | 28.5 | 120 | 0.5 | 42.5 | 3350.9 | 0.5
1816.1 | 19/09/2023 | 21:56:34.824 | WB | 369.5 | 50.9 | 120 | 0.2 | 48.1 | 3371.4 | 1
1836.4 | 19/09/2023 | 21:58:57.948 | WB | 177.1 | 39.9 | 90 | 1.1 | 36.4 | 641.4 | 1.2
1856.6 | 19/09/2023 | 21:59:08.476 | WB | -27.9 | 29.6 | 90 | 0.5 | 38.7 | 662 | 1.3
1876.6 | 19/09/2023 | 21:59:31.406 | WB | 259.8 | 32.8 | 105 | 0.2 | 36.7 | 681.6 | 1.3
1897.1 | 19/09/2023 | 22:01:48.935 | WB | -42.6 | 32.6 | 105 | -0.1 | 42.3 | 702.2 | 0.5
1917.4 | 19/09/2023 | 22:02:27.471 | WB | -57.1 | 31.6 | 90 | 0.6 | 42.8 | 722.7 | 0.5
1937.6 | 19/09/2023 | 22:03:06.003 | WB | -91.7 | 35.8 | 90 | 0 | 42.4 | 742.8 | 0.5
1957.8 | 19/09/2023 | 22:03:43.470 | WB | -97.9 | 27.3 | 105 | 0.7 | 42 | 762.8 | 0.5
1978.1 | 19/09/2023 | 22:04:19.985 | WB | -120.8 | 27 | 105 | 0.1 | 38.4 | 783.4 | 0.5
1999.4 | 19/09/2023 | 22:04:48.570 | WB | 3.8 | 33.8 | 90 | 0.3 | 43.6 | 804.4 | 1.2
2020.4 | 19/09/2023 | 22:05:14.526 | WB | 65.8 | 33.3 | 105 | 0.3 | 42.6 | 825.1 | 0.7
2042.1 | 19/09/2023 | 22:05:39.073 | WB | -70.9 | 28.6 | 105 | 0.7 | 44.1 | 847.2 | 0.9
2063.2 | 19/09/2023 | 22:06:03.982 | WB | 17.6 | 35.4 | 90 | 0.5 | 43.5 | 868.6 | 1.3
2085.2 | 19/09/2023 | 22:06:30.301 | WB | -30.2 | 33.6 | 90 | 0.4 | 38.2 | 889.2 | 1.4
2105.9 | 19/09/2023 | 22:06:54.004 | WB | -32.8 | 45.1 | 105 | 0.5 | 41.7 | 910.9 | 0.7
2126.2 | 19/09/2023 | 22:07:17.064 | WB | 36.8 | 38.7 | 90 | -0.3 | 42.6 | 931.2 | 1
2147.2 | 19/09/2023 | 22:07:36.578 | WB | 76.9 | 46.4 | 105 | 0 | 38 | 952.2 | 1.5
2167.2 | 19/09/2023 | 22:07:55.612 | WB | 113.2 | 41.3 | 90 | -0.6 | 41.9 | 972.2 | 1.1
2187.7 | 19/09/2023 | 22:08:12.124 | WB | 26.4 | 32.4 | 105 | 0.5 | 44.2 | 993.1 | 1.5
2209.9 | 19/09/2023 | 22:08:29.450 | WB | 106.5 | 37.9 | 105 | 0.3 | 42.8 | 1014.9 | 1.2
2229.9 | 19/09/2023 | 22:08:44.159 | WB | 64.2 | 38.5 | 105 | 0.6 | 39.1 | 1035.2 | 1.4
2252.5 | 19/09/2023 | 22:08:59.181 | WB | -8 | 28.1 | 90 | -0.3 | 44.1 | 1057.5 | 1.2
2273.2 | 19/09/2023 | 22:09:14.122 | WB | -5.3 | 30.4 | 105 | 0.5 | 44.1 | 1078.2 | 1.3
2294.5 | 19/09/2023 | 22:09:28.601 | WB | -25 | 32.1 | 105 | 0.3 | 42.8 | 1099.7 | 1.6
2314.7 | 19/09/2023 | 22:09:43.595 | WB | -13.7 | 33.1 | 90 | 0.5 | 42.7 | 1119.7 | 1.7
2335.2 | 19/09/2023 | 22:09:58.277 | WB | -7.5 | 27 | 90 | -0.1 | 41.9 | 1140.2 | 1.4
2356.9 | 19/09/2023 | 22:10:13.103 | WB | -24.5 | 32.1 | 105 | 0.3 | 43.7 | 1161.9 | 1.7
2377.5 | 19/09/2023 | 22:10:28.128 | WB | -23.7 | 26.5 | 105 | -0.1 | 41.8 | 1182.9 | 1.5
2398.5 | 19/09/2023 | 22:10:43.012 | WB | -13 | 37.2 | 120 | 0.3 | 43.3 | 1203.9 | 1.3
2419.2 | 19/09/2023 | 22:10:57.201 | WB | 34.7 | 47.1 | 105 | 0.5 | 42.9 | 1224.2 | 1.5
2439.5 | 19/09/2023 | 22:11:12.158 | WB | 28.1 | 36.6 | 90 | 0.6 | 44.7 | 1244.5 | 1.5
2459.9 | 19/09/2023 | 22:11:26.695 | WB | -1.4 | 33.1 | 90 | 0.4 | 44.3 | 1265 | 1.5
2480.1 | 19/09/2023 | 22:11:40.724 | WB | -45.6 | 27.3 | 90 | -0.2 | 38.8 | 1285.1 | 1.3
2501.7 | 19/09/2023 | 22:11:55.716 | WB | -61.9 | 27 | 105 | 0.5 | 43.8 | 1307 | 1.4
2522.4 | 19/09/2023 | 22:12:09.626 | WB | -66.3 | 22.4 | 105 | -0.2 | 42 | 1327.4 | 1.2
2543.7 | 19/09/2023 | 22:12:24.269 | WB | -64.2 | 25.9 | 105 | 1.2 | 39.1 | 1348.9 | 1.8
2564.9 | 19/09/2023 | 22:12:39.137 | WB | -45.7 | 28.8 | 105 | 0.4 | 42.6 | 1370.2 | 1.5
2586.2 | 19/09/2023 | 22:12:54.129 | WB | 6.9 | 31.5 | 105 | 0.5 | 44 | 1391.2 | 1.4
2608.5 | 19/09/2023 | 22:13:11.122 | WB | 96.2 | 41.9 | 105 | 0.9 | 40.3 | 1413.3 | 1.3
2629.2 | 19/09/2023 | 22:13:28.203 | WB | 194.5 | 51 | 90 | 0.8 | 43.3 | 1434.2 | 1.3
2649.3 | 19/09/2023 | 22:13:42.679 | WB | 118.3 | 49.4 | 105 | 0.1 | 43.9 | 1454.5 | 1.5
2671.3 | 19/09/2023 | 22:13:57.725 | WB | 26.9 | 56.7 | 90 | 0.2 | 42.4 | 1476.3 | 1.2
2692 | 19/09/2023 | 22:14:12.187 | WB | 51.3 | 47.2 | 90 | 0.3 | 39.3 | 1497 | 1.6
2712.2 | 19/09/2023 | 22:14:26.764 | WB | 16.3 | 54.7 | 90 | 0.7 | 43.1 | 1517.2 | 1.2
2735.1 | 19/09/2023 | 22:14:43.284 | WB | 3.6 | 48.7 | 90 | 0.3 | 43.6 | 1540.1 | 1.6
2756.9 | 19/09/2023 | 22:14:57.742 | WB | 10 | 49.1 | 105 | 0.6 | 43.5 | 1562.1 | 1.3
2777.8 | 19/09/2023 | 22:15:12.600 | WB | -43.4 | 32.1 | 90 | 0.3 | 42.8 | 1582.8 | 1.2
2798.4 | 19/09/2023 | 22:15:26.692 | WB | -93.6 | 50.3 | 90 | -0.3 | 42.7 | 1603.8 | 1.5
2820.3 | 19/09/2023 | 22:15:41.733 | WB | -54.3 | 38 | 105 | 0.6 | 42.3 | 1625.3 | 1.9
2841.9 | 19/09/2023 | 22:15:56.240 | WB | -79.8 | 39.4 | 105 | 0.3 | 42.4 | 1646.9 | 1.8
2861.9 | 19/09/2023 | 22:16:10.986 | WB | -55.2 | 41.3 | 105 | 1.3 | 45.8 | 1667.1 | 1.2
2883.9 | 19/09/2023 | 22:16:24.741 | WB | -64.4 | 40.5 | 105 | -0.5 | 41.6 | 1688.9 | 1.4
2905.2 | 19/09/2023 | 22:16:39.736 | WB | -115.7 | 33.5 | 90 | 0.2 | 42.5 | 1710.2 | 1.5
2926.7 | 19/09/2023 | 22:16:54.235 | WB | -124.5 | 29.9 | 105 | 0.3 | 42.7 | 1731.7 | 1.8
2948.9 | 19/09/2023 | 22:17:08.709 | WB | -122.2 | 33.5 | 105 | 0.4 | 40.9 | 1753.9 | 1.5
2970.5 | 19/09/2023 | 22:17:23.359 | WB | -121.8 | 22.2 | 90 | 0.2 | 44 | 1775.5 | 1.5
2992.8 | 19/09/2023 | 22:17:38.267 | WB | -103.4 | 40.4 | 105 | 0.3 | 39.6 | 1798 | 1.1
3015.5 | 19/09/2023 | 22:17:54.968 | WB | 40.6 | 33.5 | 120 | 0.4 | 44 | 1820.6 | 1.3
3036.8 | 19/09/2023 | 22:18:09.218 | WB | -17.3 | 37.1 | 90 | 0.7 | 44 | 1841.9 | 1.6
3057.6 | 19/09/2023 | 22:18:23.729 | WB | 1.5 | 40.5 | 90 | 0.3 | 42.9 | 1862.8 | 1.1
3080.1 | 19/09/2023 | 22:18:40.245 | WB | 83 | 37.9 | 90 | 0 | 44.4 | 1885.3 | 1
3102.2 | 19/09/2023 | 22:18:57.083 | WB | 107.1 | 36.1 | 105 | 0 | 43.1 | 1907.4 | 1.4
3122.9 | 19/09/2023 | 22:19:11.274 | WB | 100.4 | 40.9 | 90 | 2.2 | 38.7 | 1927.9 | 1.5
3144.1 | 19/09/2023 | 22:19:26.271 | WB | 105.7 | 36.1 | 105 | 0.3 | 43.4 | 1949.1 | 1.3
3164.4 | 19/09/2023 | 22:19:42.995 | WB | 209.2 | 43.7 | 90 | 0.2 | 42.5 | 1969.4 | 1
3184.6 | 19/09/2023 | 22:20:01.238 | WB | 192.4 | 45.1 | 105 | 0.5 | 39.6 | 1989.6 | 1.3
3205.4 | 19/09/2023 | 22:20:13.305 | WB | -54.6 | 35.3 | 105 | 0.7 | 43.6 | 2010.7 | 1.7
3226.7 | 19/09/2023 | 22:20:25.756 | WB | -107.2 | 27.8 | 120 | -0.2 | 42.2 | 2031.7 | 1.5
3249 | 19/09/2023 | 22:20:40.861 | WB | -115.4 | 23.8 | 105 | 0.1 | 43.4 | 2054 | 1.8
3270.4 | 19/09/2023 | 22:20:55.246 | WB | -122.5 | 25.1 | 105 | 0.5 | 40.4 | 2075.5 | 1.4
3290.7 | 19/09/2023 | 22:21:09.103 | WB | -126.9 | 24.1 | 105 | 0 | 43.4 | 2095.9 | 1.7
3312.7 | 19/09/2023 | 22:21:23.891 | WB | -106.3 | 26.1 | 105 | 0.8 | 41.8 | 2117.7 | 1.5
3333.9 | 19/09/2023 | 22:21:37.826 | WB | -58.8 | 23.1 | 105 | 0.3 | 40.4 | 2138.9 | 1.3
3353.9 | 19/09/2023 | 22:21:52.663 | WB | -90 | 35 | 105 | 0.3 | 42.9 | 2159.2 | 1.8
3378 | 19/09/2023 | 22:22:07.310 | WB | -95.2 | 30.5 | 105 | 0.3 | 43.7 | 2183 | 1.4
3399.3 | 19/09/2023 | 22:22:22.274 | WB | -86.1 | 26.9 | 105 | 0.5 | 41.1 | 2204.3 | 2
3431.5 | 19/09/2023 | 22:22:44.585 | WB | -48.9 | 23.4 | 105 | 0.3 | 40.2 | 2236.5 | 1.4
3452.3 | 19/09/2023 | 22:22:58.830 | WB | 15.3 | 33.4 | 105 | 0.3 | 41.7 | 2257.3 | 1.7
3473 | 19/09/2023 | 22:23:14.196 | WB | 65.3 | 29.8 | 105 | 0.4 | 43 | 2278 | 1.3
3494.3 | 19/09/2023 | 22:23:29.303 | WB | 89 | 35.7 | 90 | -0.3 | 40.7 | 2299.4 | 1.4
3515.8 | 19/09/2023 | 22:23:46.099 | WB | 218.3 | 47.4 | 105 | 0.2 | 41.7 | 2320.8 | 1.5
3545.6 | 19/09/2023 | 22:24:08.131 | WB | 12.8 | 36 | 105 | 0.3 | 42.4 | 2350.6 | 1.5
3567.3 | 19/09/2023 | 22:24:21.861 | WB | 1.7 | 31.8 | 90 | 0.1 | 41.8 | 2372.8 | 1.3
3590.4 | 19/09/2023 | 22:24:38.586 | WB | 13.5 | 34.1 | 90 | 0.3 | 42.3 | 2395.7 | 1.3
3610.4 | 19/09/2023 | 22:24:51.788 | WB | 54.3 | 31.7 | 90 | -0.2 | 42.1 | 2415.4 | 1.6
3633.4 | 19/09/2023 | 22:25:08.357 | WB | 44.5 | 33.7 | 105 | 0.3 | 43 | 2438.5 | 1.5
3653.9 | 19/09/2023 | 22:25:23.338 | WB | 52.9 | 30.6 | 90 | 0 | 39.5 | 2459 | 1.5
3674.4 | 19/09/2023 | 22:25:37.884 | WB | 59.9 | 30 | 105 | 0.5 | 42.5 | 2479.7 | 1.3
3696.5 | 19/09/2023 | 22:25:52.385 | WB | 77 | 31.5 | 105 | 0.3 | 42.2 | 2501.5 | 1.6
3716.5 | 19/09/2023 | 22:26:06.830 | WB | 67.3 | 28.8 | 120 | 0.3 | 41.8 | 2521.9 | 1.3
3736.7 | 19/09/2023 | 22:26:21.363 | WB | 73.1 | 29.5 | 105 | 0.5 | 42.2 | 2542.1 | 1.2
3758.7 | 19/09/2023 | 22:26:36.865 | WB | 87.9 | 31.4 | 120 | 0.3 | 41.9 | 2563.7 | 1.2
3780 | 19/09/2023 | 22:26:53.347 | WB | 150.5 | 33.8 | 105 | 1.4 | 41.9 | 2585 | 1
3802.7 | 19/09/2023 | 22:27:08.379 | WB | 74.7 | 42.8 | 90 | 0.3 | 40.8 | 2607.8 | 1.8
3822.8 | 19/09/2023 | 22:27:21.452 | WB | -65.1 | 22.3 | 105 | 0.4 | 44.2 | 2627.8 | 1.5
3843.2 | 19/09/2023 | 22:27:35.899 | WB | -8.8 | 20.9 | 105 | 0.2 | 34.8 | 2648.2 | 1.7
3864 | 19/09/2023 | 22:27:50.417 | WB | 113.3 | 33.1 | 90 | 1.4 | 42.8 | 2669.2 | 1.2
3885.5 | 19/09/2023 | 22:28:10.431 | WB | 216.9 | 36.2 | 90 | 0.4 | 43.3 | 2690.5 | 2
3906.3 | 19/09/2023 | 22:28:23.838 | WB | 45.2 | 31.8 | 90 | 1.3 | 43.7 | 2711.3 | 1.7
3927.7 | 19/09/2023 | 22:28:36.475 | WB | -69.9 | 25.9 | 105 | 0.8 | 42.4 | 2732.7 | 1.8
3950.5 | 19/09/2023 | 22:28:51.410 | WB | -79.5 | 21.6 | 105 | 0.1 | 42.7 | 2755.3 | 1.9
3973.4 | 19/09/2023 | 22:29:06.914 | WB | -51.4 | 23.2 | 105 | 0.5 | 41.1 | 2778.4 | 1.5
3995.1 | 19/09/2023 | 22:29:21.422 | WB | -31.7 | 24 | 105 | 0.5 | 39.7 | 2800.1 | 1.5
4017.2 | 19/09/2023 | 22:29:36.462 | WB | -84.2 | 22.2 | 90 | 0.4 | 40.2 | 2822.2 | 1.2
4039.4 | 19/09/2023 | 22:29:51.457 | WB | -82 | 19.2 | 105 | 0.4 | 41.3 | 2844.5 | 1.7
4061.8 | 19/09/2023 | 22:30:05.994 | WB | -87.9 | 20.5 | 90 | 1 | 41.7 | 2866.8 | 1.4
4084.1 | 19/09/2023 | 22:30:20.507 | WB | -85.2 | 19.2 | 105 | -0.4 | 43.4 | 2889.3 | 1.6
4106.3 | 19/09/2023 | 22:30:35.751 | WB | -77.8 | 20 | 105 | 2.3 | 41.6 | 2911.5 | 1.5
4126.5 | 19/09/2023 | 22:30:49.484 | WB | -58.4 | 22 | 90 | 0.3 | 41.6 | 2931.6 | 1.5
4149.4 | 19/09/2023 | 22:31:04.503 | WB | -80.9 | 26.3 | 105 | -0.6 | 40 | 2954.4 | 1.5
4170.8 | 19/09/2023 | 22:31:18.999 | WB | -88 | 19.2 | 90 | 1.8 | 39.2 | 2975.8 | 1.5
4193.7 | 19/09/2023 | 22:31:33.891 | WB | -82.6 | 27.5 | 105 | 0.5 | 39.3 | 2998.7 | 1.6
4215.2 | 19/09/2023 | 22:31:48.052 | WB | -82.6 | 26.3 | 105 | 0.3 | 42.1 | 3020.2 | 1.4
4237.2 | 19/09/2023 | 22:32:02.981 | WB | -71.8 | 28.1 | 105 | 0.4 | 41 | 3042.2 | 1.2
4257.7 | 19/09/2023 | 22:32:17.361 | WB | -75.2 | 21.3 | 105 | 0.4 | 40.7 | 3062.9 | 1.3
4277.7 | 19/09/2023 | 22:32:29.525 | WB | -68.6 | 22.1 | 105 | 0.3 | 43.2 | 3082.7 | 1.5
4299.5 | 19/09/2023 | 22:32:44.524 | WB | -58.1 | 26.5 | 105 | 0.4 | 41.6 | 3104.5 | 1
4320.5 | 19/09/2023 | 22:32:59.553 | WB | -37.1 | 29.7 | 105 | 0.4 | 42.1 | 3125.7 | 1.4
4342.3 | 19/09/2023 | 22:33:13.994 | WB | -8.2 | 33.5 | 105 | 0.5 | 43.3 | 3147.2 | 1.9
4363.8 | 19/09/2023 | 22:33:28.512 | WB | 9.8 | 26.2 | 105 | 0.3 | 41.2 | 3168.8 | 1.5
4387.5 | 19/09/2023 | 22:33:44.016 | WB | -49.4 | 32.6 | 105 | 0.2 | 42.1 | 3192.5 | 1
4408.6 | 19/09/2023 | 22:33:58.070 | WB | -41.1 | 28.6 | 105 | -0.2 | 41.7 | 3213.6 | 1.5
4430.1 | 19/09/2023 | 22:34:13.115 | WB | -46.3 | 31.8 | 105 | 0.5 | 41.8 | 3235.3 | 1.3
4451.9 | 19/09/2023 | 22:34:28.122 | WB | -54.6 | 24.4 | 105 | 0.2 | 42.1 | 3257.4 | 1
4474.2 | 19/09/2023 | 22:34:42.637 | WB | -47.6 | 32.5 | 105 | 0.6 | 44 | 3279.4 | 1.6
4498.7 | 19/09/2023 | 22:34:59.131 | WB | -50.8 | 26.5 | 105 | 0.4 | 41.8 | 3303.8 | 1.6
4521.8 | 19/09/2023 | 22:35:15.108 | WB | -41.9 | 24.4 | 105 | 0.8 | 43.4 | 3326.8 | 1.2
4543.8 | 19/09/2023 | 22:35:29.639 | WB | -29.8 | 33.1 | 105 | 0.8 | 42.3 | 3348.8 | 1.5
4564.6 | 19/09/2023 | 22:35:44.200 | WB | 8.9 | 25.8 | 105 | 0.3 | 38.8 | 3369.4 | 1.1
4584.9 | 19/09/2023 | 22:38:51.969 | WB | -281.1 | 34.3 | 105 | 0.3 | 38.1 | 639.9
4605.4 | 19/09/2023 | 22:39:36.221 | WB | -272.7 | 26.6 | 120 | -0.1 | 38.4 | 660.9 | 0.8
4625.9 | 19/09/2023 | 22:40:00.829 | WB | -192.2 | 28.3 | 120 | 2.2 | 37.6 | 680.9 | 0.9
4648.1 | 19/09/2023 | 22:40:21.559 | WB | -230.7 | 29.9 | 105 | 0.6 | 39.6 | 702.6 | 1.2
4670.2 | 19/09/2023 | 22:40:41.766 | WB | -250.7 | 31.8 | 120 | 1.3 | 41 | 725.2 | 0.8
4690.5 | 19/09/2023 | 22:40:58.741 | WB | -223.5 | 30.6 | 120 | 0.2 | 41.1 | 745.7 | 1.4
4711.7 | 19/09/2023 | 22:41:15.239 | WB | -274.8 | 26.6 | 120 | 0.1 | 41.5 | 766.7 | 0.5
4733.7 | 19/09/2023 | 22:41:31.767 | WB | -252.4 | 23.3 | 105 | 0.5 | 39.2 | 789 | 2.6
4754 | 19/09/2023 | 22:41:46.785 | WB | -190.5 | 23.7 | 120 | 0.5 | 37 | 809 | 0.5
4776.2 | 19/09/2023 | 22:42:02.383 | WB | -234.6 | 27.8 | 105 | 0.2 | 38.4 | 832 | 1
4799.1 | 19/09/2023 | 22:42:14.799 | WB | -187.2 | 26.2 | 120 | 0.4 | 40.9 | 854.1 | 1.9
4821.8 | 19/09/2023 | 22:42:27.888 | WB | -160.5 | 26.4 | 120 | 0.6 | 40 | 876.6 | 1
4843.7 | 19/09/2023 | 22:42:40.896 | WB | -156.1 | 27.8 | 120 | 0.6 | 41.6 | 898.7 | 1.5
4867.9 | 19/09/2023 | 22:42:53.829 | WB | -206.3 | 19.3 | 120 | -0.2 | 42.8 | 922.9 | 2.2
4891.2 | 19/09/2023 | 22:43:07.430 | WB | -144.6 | 20.2 | 105 | 0.5 | 40 | 946.8 | 2.2
4916.1 | 19/09/2023 | 22:43:18.318 | WB | -176.5 | 29.8 | 105 | 0.5 | 41.2 | 971.1 | 2.3
4942.2 | 19/09/2023 | 22:43:29.889 | WB | -99.2 | 37.9 | 120 | 0.3 | 42.3 | 997.7 | 2.4
4967.8 | 19/09/2023 | 22:43:40.940 | WB | -79.9 | 32.3 | 120 | 0.4 | 41.5 | 1022.8 | 2.8
4994 | 19/09/2023 | 22:43:52.447 | WB | -96 | 36.7 | 105 | 0.3 | 42.2 | 1049 | 2
5018.4 | 19/09/2023 | 22:44:03.343 | WB | -1 | 41.3 | 120 | -0.2 | 38.6 | 1073.4 | 2.2
5042.4 | 19/09/2023 | 22:44:14.839 | WB | 68.8 | 43.8 | 120 | 0.3 | 41.6 | 1097.6 | 2
5067 | 19/09/2023 | 22:44:26.402 | WB | 53.9 | 51.8 | 105 | 0.7 | 39.5 | 1122.3 | 2.2
5092.3 | 19/09/2023 | 22:44:37.958 | WB | 90.6 | 51.8 | 120 | 0.6 | 42.7 | 1147.4 | 2.3
5115.9 | 19/09/2023 | 22:44:48.938 | WB | 133.5 | 50 | 120 | 0.2 | 42.2 | 1170.9 | 2
5139.8 | 19/09/2023 | 22:45:00.284 | WB | 169.6 | 45.9 | 105 | 0.2 | 41 | 1194.8 | 2.1
5160.7 | 19/09/2023 | 22:45:13.368 | WB | 298.3 | 47.9 | 90 | 0.4 | 42.5 | 1216.2 | 1.5
5180.7 | 19/09/2023 | 22:45:24.410 | WB | 411.9 | 64.5 | 105 | 0.5 | 42.3 | 1236 | 1.5
5204.1 | 19/09/2023 | 22:45:35.873 | WB | 119.3 | 55.3 | 105 | 0.5 | 43.1 | 1259.1 | 2.2
5228.4 | 19/09/2023 | 22:45:45.046 | WB | -60.9 | 48.9 | 120 | 0.4 | 42 | 1283.4 | 3.3
5250.1 | 19/09/2023 | 22:45:53.488 | WB | -145.9 | 24.6 | 105 | 0.5 | 39.1 | 1304.9 | 1.9
5271.2 | 19/09/2023 | 22:46:03.010 | WB | -160.4 | 33.6 | 105 | 0.3 | 38 | 1326.2 | 1.8
5296.8 | 19/09/2023 | 22:46:13.943 | WB | -140.7 | 33.5 | 120 | 0.4 | 40.9 | 1351.8 | 2
5321.3 | 19/09/2023 | 22:46:25.448 | WB | -176.5 | 28.2 | 105 | 0.1 | 42.2 | 1376.6 | 2.3
5341.4 | 19/09/2023 | 22:46:33.943 | WB | -143.4 | 32 | 120 | 0.3 | 40.6 | 1396.4 | 1.7
5365.5 | 19/09/2023 | 22:46:45.776 | WB | -134.5 | 29.6 | 105 | 0.6 | 39.5 | 1420.9 | 3.1
5385.7 | 19/09/2023 | 22:46:54.685 | WB | -124.5 | 30.8 | 105 | 0.5 | 41.2 | 1440.7 | 1.8
5407.4 | 19/09/2023 | 22:47:03.447 | WB | -134.9 | 29.1 | 120 | 0.5 | 40.9 | 1462.5 | 2
5432.3 | 19/09/2023 | 22:47:14.935 | WB | -155.6 | 27.7 | 120 | 0.4 | 43 | 1487.3 | 2.7
5458.4 | 19/09/2023 | 22:47:25.999 | WB | -167.9 | 27.4 | 120 | 0.5 | 41.5 | 1513.4 | 1.9
5482.5 | 19/09/2023 | 22:47:37.460 | WB | -177.5 | 26.7 | 105 | 0.2 | 41.9 | 1537.3 | 2.2
5502.7 | 19/09/2023 | 22:47:46.143 | WB | -159.1 | 27.4 | 120 | 0.5 | 37.9 | 1557.8 | 2.1
5523.7 | 19/09/2023 | 22:47:55.463 | WB | -185.9 | 29.8 | 120 | 0.5 | 41.2 | 1578.7 | 2.3
5545 | 19/09/2023 | 22:48:04.480 | WB | -165.8 | 28.8 | 105 | 0.5 | 41.9 | 1600 | 1.9
5568.5 | 19/09/2023 | 22:48:15.505 | WB | -215.5 | 26 | 105 | 0.4 | 38.6 | 1624.1 | 2.1
5594.9 | 19/09/2023 | 22:48:26.542 | WB | -184 | 21.3 | 105 | 0.4 | 39.9 | 1650 | 2.2
5619.1 | 19/09/2023 | 22:48:37.592 | WB | -187.7 | 26.7 | 105 | 0 | 41 | 1674.1 | 2.4
5639.2 | 19/09/2023 | 22:48:46.436 | WB | -189.3 | 23.2 | 120 | 0.6 | 42.2 | 1694.5 | 2.6
5664.3 | 19/09/2023 | 22:48:57.040 | WB | -183.9 | 21.3 | 120 | 0.3 | 39.8 | 1719.4 | 2.1
5687.7 | 19/09/2023 | 22:49:08.384 | WB | -180.4 | 27 | 120 | 0.5 | 42.3 | 1742.7 | 2.7
5709 | 19/09/2023 | 22:49:17.086 | WB | -125.2 | 29.4 | 120 | 0.5 | 41.6 | 1764 | 2.6
5732.7 | 19/09/2023 | 22:49:27.989 | WB | -61.9 | 41.8 | 120 | 0.4 | 38.5 | 1787.7 | 1.8
5753.3 | 19/09/2023 | 22:49:39.288 | WB | 110.3 | 43.1 | 120 | 0.7 | 37.9 | 1808.7 | 1.5
5776.1 | 19/09/2023 | 22:49:50.263 | WB | 42.6 | 39.4 | 120 | 0.5 | 35.2 | 1831.5 | 1.7
5797.3 | 19/09/2023 | 22:49:59.987 | WB | 132.4 | 45.8 | 120 | 0.3 | 42.2 | 1852.3 | 2.7
5819.1 | 19/09/2023 | 22:50:11.005 | WB | 192.7 | 46.2 | 105 | 0.5 | 42.5 | 1874.1 | 1.9
5840.3 | 19/09/2023 | 22:50:22.292 | WB | 150.3 | 45.2 | 105 | 1.3 | 41 | 1895.3 | 2
5862.9 | 19/09/2023 | 22:50:33.116 | WB | 113.6 | 46.8 | 120 | 0.3 | 41.2 | 1917.9 | 2
5884.1 | 19/09/2023 | 22:50:44.052 | WB | 159.8 | 47.2 | 105 | 0.7 | 38.2 | 1939.6 | 1.8
5906.4 | 19/09/2023 | 22:50:55.070 | WB | 185.9 | 43.3 | 105 | 0.2 | 41.3 | 1961.4 | 1.8
5928.3 | 19/09/2023 | 22:51:06.414 | WB | 217.4 | 56.6 | 120 | 0.6 | 41.8 | 1983.3 | 2.6
5953.4 | 19/09/2023 | 22:51:17.650 | WB | -13.3 | 39.7 | 105 | 0.4 | 42.1 | 2008.4 | 2.3
5976.9 | 19/09/2023 | 22:51:28.048 | WB | 65.8 | 44.9 | 120 | 0.5 | 43.3 | 2031.9 | 2.1
6000.5 | 19/09/2023 | 22:51:39.140 | WB | -55.6 | 41.2 | 120 | 0.5 | 41.9 | 2055.5 | 2.8
6020.5 | 19/09/2023 | 22:51:48.574 | WB | -70.7 | 43.3 | 120 | 1.8 | 42.5 | 2076 | 1.7
6047.6 | 19/09/2023 | 22:51:59.655 | WB | -128.2 | 38.7 | 120 | -0.2 | 41.6 | 2102.6 | 3
6070.6 | 19/09/2023 | 22:52:10.545 | WB | -54.1 | 36.4 | 120 | 0.5 | 43.4 | 2126.1 | 2.5
6090.9 | 19/09/2023 | 22:52:19.974 | WB | -80.8 | 35.2 | 120 | 0.1 | 39.2 | 2146.1 | 2.3
6111.7 | 19/09/2023 | 22:52:28.652 | WB | -37.7 | 42.6 | 105 | 1 | 42.4 | 2166.7 | 1.7
6136.7 | 19/09/2023 | 22:52:39.623 | WB | -22.4 | 41.5 | 120 | 0.3 | 41.5 | 2191.7 | 2.9
6159.6 | 19/09/2023 | 22:52:50.579 | WB | -7.5 | 46.7 | 105 | 0.1 | 40.4 | 2214.6 | 2.3
6183.9 | 19/09/2023 | 22:53:01.651 | WB | -30.8 | 40.1 | 120 | 0.5 | 39.2 | 2239.4 | 2.5
6204.3 | 19/09/2023 | 22:53:10.127 | WB | -58.6 | 36.4 | 120 | 0.6 | 43.2 | 2259.3 | 2.2
6228.9 | 19/09/2023 | 22:53:21.590 | WB | -6.1 | 47.3 | 105 | 0.4 | 42.1 | 2283.9 | 2.5
6253.1 | 19/09/2023 | 22:53:32.594 | WB | 11.6 | 49.5 | 120 | 0.3 | 41 | 2308.3 | 2.9
6273.8 | 19/09/2023 | 22:53:41.672 | WB | -102.7 | 40.2 | 120 | 0.2 | 44 | 2328.8 | 2.7
6300.2 | 19/09/2023 | 22:53:53.142 | WB | -122.3 | 28.7 | 120 | 0.3 | 42.4 | 2355.4 | 2.4
6320.2 | 19/09/2023 | 22:54:02.550 | WB | -99 | 40.4 | 120 | 0.5 | 39.7 | 2375.6 | 1.6
6346.3 | 19/09/2023 | 22:54:13.601 | WB | -40.2 | 39.6 | 105 | 0.3 | 42.2 | 2401.3 | 2.1
6366.3 | 19/09/2023 | 22:54:22.597 | WB | -93.1 | 38.8 | 105 | 0.6 | 41.1 | 2421.8 | 2.3
6388.5 | 19/09/2023 | 22:54:32.174 | WB | -46.4 | 53.7 | 105 | 0.4 | 42.1 | 2443.6 | 2.1
6408.5 | 19/09/2023 | 22:54:42.128 | WB | -130.3 | 31.5 | 105 | 0.6 | 42.6 | 2463.5 | 1.5
6429.5 | 19/09/2023 | 22:54:54.056 | WB | -108.8 | 39.2 | 120 | 0.1 | 41.8 | 2484.8 | 2.3
6450.5 | 19/09/2023 | 22:55:02.674 | WB | -125.8 | 31.9 | 105 | -0.1 | 43.8 | 2505.6 | 2.3
6470.6 | 19/09/2023 | 22:55:12.125 | WB | -118.7 | 34.4 | 120 | 0.5 | 42.6 | 2526.1 | 2.2
6491.3 | 19/09/2023 | 22:55:21.120 | WB | -117.9 | 27.6 | 120 | 0.1 | 41.9 | 2546.3 | 2.2
6512.6 | 19/09/2023 | 22:55:30.717 | WB | -135.8 | 32.9 | 120 | 0.7 | 41 | 2568.1 | 2.6
6532.7 | 19/09/2023 | 22:55:40.190 | WB | -109 | 24.8 | 105 | 0.5 | 41.6 | 2587.7 | 1.8
6557.6 | 19/09/2023 | 22:55:51.462 | WB | -124 | 31.4 | 105 | 0.5 | 41.2 | 2612.9 | 2.2
6580.7 | 19/09/2023 | 22:56:03.155 | WB | -109.7 | 24.2 | 120 | 0.5 | 40.7 | 2635.7 | 2.1
6603.7 | 19/09/2023 | 22:56:14.271 | WB | -119.7 | 30 | 120 | 0.4 | 44 | 2659 | 2.3
6625 | 19/09/2023 | 22:56:23.706 | WB | -137.2 | 24.1 | 105 | 0.3 | 41 | 2680.8 | 2.2
6650.9 | 19/09/2023 | 22:56:35.204 | WB | -137.9 | 25 | 120 | 0.5 | 44.1 | 2706.6 | 2.4
6672.6 | 19/09/2023 | 22:56:47.165 | WB | -175.9 | 25.2 | 120 | 0.4 | 41.5 | 2727.7 | 1.1