## ClientData
Drilling data for Issue to Client |  |  |  |  | NOTES:
Client: | ECORD Science Operator (ESO) |  |  |  | Select data points deemed non-representative of in-situ conditions removed
Project: | IODP Exp 389: Hawaiian Drowned Reefs
Hole ID: | KAW-04Bb |  |  | Data Status: | Preliminary
Field / Location: | Kawaihae |  |  | Water Depth (MSL): | 414.6m (MSL)
Date: | 10/09/2023 to 12/09/2023
Drill bit depth | Date | Time | Run number | Bit weight | Rotary torque | Rotary tacho | Drill water pressure | Drill water flow rate | Elevator position | Elevator velocity
mm | DD:MM:YYYY | hh:mm:ss.sss | # | kg | Nm | rpm | bar | L/min | mm | mm/s
3.6 | 10/09/2023 | 16:25:08.688 | WB | -96.8 | 4.6 | 30 | 0.2 | 33.2 | 1492.9 | 1.3
23.9 | 10/09/2023 | 16:25:23.610 | WB | -92.3 | 4.4 | 30 | -0.3 | 33 | 1512.9 | 1.6
45.9 | 10/09/2023 | 16:25:41.569 | WB | -96.4 | 3.5 | 45 | 0.4 | 33.8 | 1535.2 | 1.6
67.2 | 10/09/2023 | 16:25:59.123 | WB | -19 | 22.9 | 105 | -0.2 | 34.7 | 1556.2 | 1.6
87.5 | 10/09/2023 | 16:26:15.081 | WB | 16.5 | 28.4 | 105 | 0 | 34.4 | 1576.5 | 0.9
108.9 | 10/09/2023 | 16:26:33.576 | WB | 52.4 | 28.9 | 105 | 0.5 | 28.4 | 1597.9 | 1.4
128.9 | 10/09/2023 | 16:26:51.053 | WB | 80 | 28.8 | 90 | 0 | 34.6 | 1618.2 | 1.1
149.1 | 10/09/2023 | 16:27:09.605 | WB | 115.2 | 28.2 | 105 | -0.3 | 33.5 | 1638.4 | 1.1
169.6 | 10/09/2023 | 16:27:28.092 | WB | 16.1 | 24.3 | 105 | 0.5 | 33 | 1658.6 | 1
190.1 | 10/09/2023 | 16:27:47.210 | WB | 103 | 28.5 | 90 | 0.2 | 32.4 | 1679.1 | 0.9
212.9 | 10/09/2023 | 16:28:07.669 | WB | 99.1 | 38.1 | 105 | 0.2 | 39.4 | 1701.9 | 0.6
234 | 10/09/2023 | 16:28:28.097 | WB | 118.3 | 29.2 | 90 | -0.2 | 35.7 | 1722.9 | 1
254.7 | 10/09/2023 | 16:28:45.625 | WB | 9.5 | 17.4 | 105 | 0.3 | 38.4 | 1744 | 1.2
275.2 | 10/09/2023 | 16:29:03.596 | WB | -62 | 17.9 | 105 | 0.3 | 33.9 | 1764.2 | 1
296.9 | 10/09/2023 | 16:29:24.110 | WB | 74.6 | 34.6 | 90 | -0.5 | 37 | 1785.9 | 0.7
317 | 10/09/2023 | 16:29:44.120 | WB | 166.8 | 29.5 | 90 | 0.3 | 41.8 | 1806 | 0.7
337.2 | 10/09/2023 | 16:30:03.658 | WB | 198.2 | 26.8 | 90 | -0.4 | 40.9 | 1826.2 | 0.7
357.7 | 10/09/2023 | 16:30:36.609 | WB | 248.1 | 32.7 | 90 | 0.3 | 38.8 | 1846.7 | 1.1
378.2 | 10/09/2023 | 16:30:56.719 | WB | 130 | 38.4 | 90 | 0.2 | 37.9 | 1867.2 | 1
398.9 | 10/09/2023 | 16:31:19.124 | WB | 267 | 34.6 | 90 | -0.3 | 40.7 | 1887.9 | 0.2
419.4 | 10/09/2023 | 16:31:51.698 | WB | 79.4 | 33.2 | 90 | -0.2 | 40.4 | 1908.5 | 0.2
440.1 | 10/09/2023 | 16:32:24.275 | WB | 141.1 | 29.7 | 90 | 0.1 | 40.5 | 1929.2 | 0.7
462.2 | 10/09/2023 | 16:32:55.284 | WB | 8.1 | 26.4 | 90 | 2.4 | 42.5 | 1951.4 | 0.9
482.9 | 10/09/2023 | 16:33:26.221 | WB | 158.6 | 30.6 | 90 | 0.1 | 41.4 | 1971.9 | 1.1
503.2 | 10/09/2023 | 16:33:59.268 | WB | 81.9 | 26.8 | 90 | 0.4 | 37.7 | 1992.2 | 0.5
524.9 | 10/09/2023 | 16:34:24.235 | WB | 210.8 | 33.4 | 90 | 0.3 | 37 | 2013.9 | 1.3
546.8 | 10/09/2023 | 16:34:42.300 | WB | 60.1 | 25.8 | 90 | -0.3 | 35.3 | 2035.8 | 1.2
568 | 10/09/2023 | 16:35:00.277 | WB | 199.9 | 39.6 | 90 | 0.5 | 36.5 | 2057.5 | 1.2
589.2 | 10/09/2023 | 16:35:18.777 | WB | 171 | 31 | 90 | 0.5 | 38.2 | 2078.7 | 0.9
609.3 | 10/09/2023 | 16:35:35.212 | WB | 132.5 | 31.8 | 90 | 0.5 | 41.8 | 2098.5 | 1.2
631.5 | 10/09/2023 | 16:35:53.763 | WB | 140.8 | 30.4 | 90 | 0 | 40.5 | 2120.6 | 1.3
653.3 | 10/09/2023 | 16:36:11.812 | WB | 153.9 | 29.2 | 90 | 0.3 | 37.9 | 2142.3 | 1
673.8 | 10/09/2023 | 16:36:30.240 | WB | 138.3 | 36.1 | 90 | 0.3 | 35.6 | 2163.1 | 1.1
693.8 | 10/09/2023 | 16:36:46.272 | WB | 218.1 | 33.5 | 90 | 0.6 | 38.5 | 2181.7 | 0.9
714.2 | 10/09/2023 | 16:37:06.824 | WB | 295.8 | 41.8 | 90 | 0.3 | 38.2 | 2203.2 | 1
735.5 | 10/09/2023 | 16:37:25.250 | WB | 203.6 | 43.6 | 105 | 0.5 | 36.7 | 2224.8 | 1.5
755.7 | 10/09/2023 | 16:37:43.326 | WB | 259 | 38.4 | 90 | 0.1 | 41.5 | 2244.7 | 0.7
777 | 10/09/2023 | 16:38:05.897 | WB | 247.3 | 34.4 | 90 | 0.9 | 36.6 | 2266 | 1.4
799.1 | 10/09/2023 | 16:38:24.752 | WB | 215.1 | 35.8 | 105 | 0.2 | 41.8 | 2288.1 | 0.9
820.9 | 10/09/2023 | 16:38:47.930 | WB | 277.8 | 28.6 | 90 | 0 | 34.3 | 2309.9 | 0.9
841.1 | 10/09/2023 | 16:39:04.425 | WB | 42.9 | 25.5 | 90 | -0.3 | 39.8 | 2330.1 | 1
863.1 | 10/09/2023 | 16:39:22.305 | WB | -26.9 | 28 | 105 | -0.1 | 41.5 | 2352.1 | 1.1
885.2 | 10/09/2023 | 16:39:42.820 | WB | 84 | 26.5 | 105 | 0.3 | 41.2 | 2374.2 | 1.1
906.7 | 10/09/2023 | 16:40:05.291 | WB | 184.9 | 34.4 | 105 | 0.2 | 35.9 | 2395.6 | 0.9
927.4 | 10/09/2023 | 16:40:26.310 | WB | 169.1 | 30.6 | 90 | -0.1 | 38.4 | 2416.7 | 0.8
948.7 | 10/09/2023 | 16:40:48.801 | WB | 222.7 | 26.6 | 90 | 0 | 40 | 2437.7 | 1.2
970.5 | 10/09/2023 | 16:41:09.511 | WB | 62.1 | 27.5 | 90 | 0.7 | 41.5 | 2459.4 | 1.2
990.6 | 10/09/2023 | 16:41:27.303 | WB | 78.3 | 24.7 | 90 | 0.1 | 38.3 | 2479.4 | 1.1
1012.2 | 10/09/2023 | 16:41:47.396 | WB | 63 | 45.3 | 90 | 2 | 36.4 | 2500.9 | 1.2
1034.2 | 10/09/2023 | 16:42:07.648 | WB | 60.9 | 19 | 105 | 0.5 | 36.4 | 2523.4 | 0.6
1055.3 | 10/09/2023 | 16:42:32.939 | WB | 318.9 | 34.9 | 90 | 0 | 40.1 | 2544.5 | 0.7
1077 | 10/09/2023 | 16:42:50.899 | WB | 298.2 | 46.3 | 90 | 0.2 | 36.4 | 2566.2 | 1.2
1100.6 | 10/09/2023 | 16:43:10.973 | WB | 265.4 | 53.4 | 90 | 0.4 | 36.3 | 2589.6 | 0.5
1122.3 | 10/09/2023 | 16:43:54.490 | WB | 601.7 | 45.4 | 105 | 0.3 | 39.9 | 2611.3 | 1.4
1143.3 | 10/09/2023 | 16:44:10.984 | WB | 28.6 | 21.3 | 90 | 0.5 | 38.4 | 2632.3 | 0.9
1163.9 | 10/09/2023 | 16:44:28.948 | WB | 22 | 26.5 | 105 | 0 | 39.4 | 2652.9 | 0.9
1184.8 | 10/09/2023 | 16:44:46.824 | WB | 40.3 | 37.7 | 105 | 0.2 | 39.9 | 2674.1 | 1.4
1206.3 | 10/09/2023 | 16:45:06.544 | WB | 249.1 | 46.5 | 105 | 0.3 | 40.2 | 2695.3 | 0.9
1228.1 | 10/09/2023 | 16:45:24.543 | WB | -9.6 | 26.6 | 105 | 0.4 | 40.2 | 2717.1 | 0.9
1248.4 | 10/09/2023 | 16:45:40.157 | WB | -33.9 | 26.9 | 105 | 0 | 36.5 | 2737.4 | 1.3
1269.7 | 10/09/2023 | 16:45:58.098 | WB | -16 | 20.5 | 105 | 0.1 | 40.6 | 2758.7 | 1.4
1289.9 | 10/09/2023 | 16:46:16.028 | WB | 82.9 | 36 | 90 | 0.5 | 39.1 | 2778.9 | 1.6
1311.4 | 10/09/2023 | 16:46:35.533 | WB | 199.9 | 48.7 | 105 | 0.5 | 39.9 | 2800.6 | 0.6
1332.7 | 10/09/2023 | 16:46:55.584 | WB | 221 | 32.2 | 90 | 0.4 | 38 | 2821.7 | 1.1
1353.7 | 10/09/2023 | 16:47:14.099 | WB | 187.9 | 31.7 | 90 | 0 | 37.1 | 2842.7 | 1.1
1374.4 | 10/09/2023 | 16:47:32.137 | WB | 90.8 | 33.2 | 90 | 0 | 38.8 | 2863.4 | 1.4
1396.7 | 10/09/2023 | 16:47:50.491 | WB | 25.1 | 26.1 | 105 | 0.3 | 35.5 | 2885.7 | 1.3
1416.9 | 10/09/2023 | 16:48:07.647 | WB | 52.3 | 39.1 | 105 | 1.7 | 36.7 | 2906.2 | 1.3
1438.5 | 10/09/2023 | 16:48:25.611 | WB | 51.1 | 31 | 105 | 0.3 | 41.1 | 2927.5 | 1.3
1459.4 | 10/09/2023 | 16:48:45.092 | WB | 238.8 | 29.2 | 105 | 0.5 | 37.4 | 2948.2 | 1
1479.5 | 10/09/2023 | 16:49:01.235 | WB | -35.8 | 37 | 105 | 0.4 | 37.3 | 2968.5 | 1.3
1501.4 | 10/09/2023 | 16:49:19.162 | WB | -17.2 | 27.1 | 105 | -0.5 | 37.3 | 2990.7 | 0.9
1522.5 | 10/09/2023 | 16:49:37.585 | WB | 39.5 | 26.2 | 105 | 0.5 | 35.7 | 3011.7 | 1.2
1543.5 | 10/09/2023 | 16:49:55.655 | WB | 51.3 | 18.9 | 90 | 0.3 | 41.5 | 3032.7 | 1.2
1564 | 10/09/2023 | 16:50:13.693 | WB | 131 | 31 | 90 | -0.1 | 42.8 | 3053.3 | 0.9
1586.5 | 10/09/2023 | 16:50:32.688 | WB | 148.1 | 38.2 | 90 | 0.5 | 41.9 | 3075.5 | 0.6
1609.3 | 10/09/2023 | 16:50:55.240 | WB | 224.5 | 29.1 | 105 | 0.4 | 38.7 | 3098.5 | 0.9
1629.6 | 10/09/2023 | 16:51:13.189 | WB | 165.2 | 40.7 | 90 | 0.1 | 41.7 | 3118.6 | 1.2
1649.8 | 10/09/2023 | 16:51:33.214 | WB | 202.6 | 47.4 | 90 | 0.3 | 40.2 | 3139.3 | 1.9
1671.6 | 10/09/2023 | 16:51:51.685 | WB | 60.1 | 44.3 | 105 | 0.3 | 40.5 | 3160.6 | 0.9
1693.3 | 10/09/2023 | 16:52:09.824 | WB | 38.2 | 27.4 | 105 | 0.2 | 38.6 | 3182.3 | 1.1
1713.6 | 10/09/2023 | 16:52:27.787 | WB | 48.1 | 23.7 | 105 | -0.7 | 36.5 | 3202.8 | 1.1
1734.6 | 10/09/2023 | 16:52:45.282 | WB | 20.7 | 23.8 | 105 | 0.1 | 35.3 | 3223.9 | 1.3
1755 | 10/09/2023 | 16:53:05.278 | WB | 298.6 | 50.7 | 90 | 0.1 | 34.7 | 3244 | 0.9
1776.9 | 10/09/2023 | 16:53:42.759 | WB | 278.8 | 41.7 | 105 | 0.2 | 42.4 | 3265.9 | 1.7
1797.9 | 10/09/2023 | 16:54:00.342 | WB | 254.2 | 17.2 | 105 | 0.3 | 38.6 | 3286.9 | 0.9
1818.4 | 10/09/2023 | 16:54:17.812 | WB | 159.6 | 38.4 | 105 | 0.6 | 43 | 3307.4 | 1.2
1841.1 | 10/09/2023 | 16:54:36.304 | WB | 137.6 | 50.8 | 90 | 0.5 | 41.3 | 3330.1 | 1.2
1864 | 10/09/2023 | 16:54:54.775 | WB | 62.5 | 41.2 | 90 | 1 | 38.1 | 3353 | 1.1
1884.1 | 10/09/2023 | 16:55:11.251 | WB | 390.3 | 38.1 | 90 | -0.3 | 40.3 | 3373.1 | 0.2
1906.3 | 10/09/2023 | 17:43:48.502 | WB | -106.4 | 23.4 | 120 | 0.4 | 44.8 | 645.3 | 1.4
1926.7 | 10/09/2023 | 17:43:57.921 | WB | -14.7 | 27.4 | 105 | 0.2 | 45.9 | 666 | 2.1
1947.8 | 10/09/2023 | 17:44:07.435 | WB | 140.5 | 43.2 | 105 | 0.2 | 46.8 | 687.1 | 1.7
1971.6 | 10/09/2023 | 17:44:21.032 | WB | 266.4 | 36.3 | 105 | 0.6 | 45.1 | 710.8 | 2.1
1991.9 | 10/09/2023 | 17:44:29.995 | WB | 132.5 | 47.5 | 105 | 0.3 | 47.1 | 730.9 | 2.6
2016.7 | 10/09/2023 | 17:44:41.938 | WB | 224.1 | 41.5 | 120 | -0.3 | 42.8 | 755.7 | 2.3
2036.9 | 10/09/2023 | 17:44:51.508 | WB | 231.8 | 41.2 | 120 | -0.4 | 51.6 | 775.9 | 2.3
2057.1 | 10/09/2023 | 17:45:00.975 | WB | 115.7 | 36.6 | 120 | 0.3 | 50.2 | 796.1 | 2.6
2081.5 | 10/09/2023 | 17:45:12.973 | WB | 178.5 | 47.4 | 105 | 0.6 | 48.3 | 821.3 | 2.1
2101.5 | 10/09/2023 | 17:45:22.350 | WB | 63.3 | 30.7 | 105 | 0.4 | 50.7 | 840.5 | 2.3
2126.8 | 10/09/2023 | 17:45:33.470 | WB | 119.6 | 34.7 | 120 | 0.4 | 52.1 | 865.8 | 2.1
2147.8 | 10/09/2023 | 17:45:43.024 | WB | 39.8 | 43.4 | 105 | 0.1 | 45.2 | 886.8 | 2.4
2171.1 | 10/09/2023 | 17:45:54.528 | WB | 127.7 | 30.8 | 105 | 0.4 | 45.7 | 910.2 | 2.6
2196.8 | 10/09/2023 | 17:46:06.511 | WB | 73 | 27.5 | 105 | 0.7 | 44.1 | 935.8 | 2.4
2216.8 | 10/09/2023 | 17:46:15.542 | WB | -7.2 | 21 | 105 | -0.3 | 51.7 | 956.2 | 2
2241.8 | 10/09/2023 | 17:46:27.016 | WB | -16.4 | 37 | 105 | 0.6 | 44.7 | 980.8 | 2.1
2263.1 | 10/09/2023 | 17:46:37.001 | WB | -11.1 | 22.9 | 105 | 0.5 | 48.5 | 1002.1 | 2.1
2286.1 | 10/09/2023 | 17:46:48.981 | WB | 287.7 | 39.5 | 105 | 0.3 | 51.8 | 1025.1 | 2.2
2306.1 | 10/09/2023 | 17:46:57.978 | WB | 261.4 | 35.3 | 120 | -1 | 43.3 | 1045.6 | 1.7
2329.4 | 10/09/2023 | 17:47:09.481 | WB | 288.1 | 48.6 | 105 | 0.2 | 46.9 | 1068.7 | 2.3
2351 | 10/09/2023 | 17:47:20.090 | WB | 55.2 | 32.7 | 105 | 0.2 | 46.5 | 1090.3 | 2.3
2373.8 | 10/09/2023 | 17:47:29.501 | WB | 53.4 | 35.6 | 120 | 0.3 | 47.8 | 1112.8 | 2.2
2399.1 | 10/09/2023 | 17:47:41.564 | WB | 90.5 | 24.3 | 120 | 0.4 | 44 | 1138.2 | 2.2
2419.9 | 10/09/2023 | 17:47:51.498 | WB | 208.5 | 34.9 | 120 | -0.5 | 46.6 | 1159.2 | 2.1
2441.1 | 10/09/2023 | 17:48:02.503 | WB | 301.9 | 43.1 | 120 | 0.3 | 48.4 | 1180.6 | 2.1
2461.7 | 10/09/2023 | 17:48:11.992 | WB | 216 | 30.9 | 105 | 0.6 | 41.9 | 1200.7 | 1.9
2482.9 | 10/09/2023 | 17:48:21.548 | WB | 180.3 | 38.7 | 105 | -0.2 | 51.5 | 1222.2 | 2.1
2508.8 | 10/09/2023 | 17:48:33.637 | WB | 105.5 | 35.7 | 120 | -0.3 | 52.5 | 1247.8 | 2.1
2533.7 | 10/09/2023 | 17:48:45.616 | WB | 135.8 | 37.6 | 120 | 0.8 | 46.8 | 1272.7 | 1.3
2558 | 10/09/2023 | 17:48:57.131 | WB | 150.6 | 40.4 | 120 | 0.1 | 42.6 | 1297.4 | 2.1
2583 | 10/09/2023 | 17:49:09.058 | WB | 286.6 | 47 | 120 | 2 | 51 | 1322 | 1.9
2606.4 | 10/09/2023 | 17:49:21.086 | WB | 218.7 | 43.7 | 120 | -0.2 | 46 | 1345.6 | 2.1
2627.9 | 10/09/2023 | 17:49:30.425 | WB | 78 | 31.2 | 105 | 0.5 | 51.7 | 1366.9 | 2.5
2648.1 | 10/09/2023 | 17:50:20.103 | WB | -85.1 | 26.3 | 120 | -0.3 | 49.4 | 1387.1 | 2.2
2671.7 | 10/09/2023 | 17:50:31.610 | WB | -55.9 | 21.3 | 120 | 0.4 | 46.7 | 1410.7 | 2.1
2693.4 | 10/09/2023 | 17:50:43.463 | WB | 10.9 | 23.8 | 120 | 0.3 | 48.2 | 1432.4 | 1.6
2715.8 | 10/09/2023 | 17:50:54.603 | WB | 105.3 | 34.8 | 120 | 2.1 | 44.6 | 1455.3 | 1.4
2738.3 | 10/09/2023 | 17:51:06.715 | WB | 98.7 | 32.5 | 135 | 0.7 | 50.9 | 1477.6 | 1.4
2758.8 | 10/09/2023 | 17:51:16.081 | WB | 61.6 | 29.6 | 120 | 0.4 | 46.3 | 1498 | 1.6
2781.3 | 10/09/2023 | 17:51:29.595 | WB | 111.4 | 34.3 | 120 | 0.1 | 46.4 | 1520.3 | 2.4
2804.7 | 10/09/2023 | 17:51:41.218 | WB | 21 | 45.6 | 120 | 0.4 | 48 | 1543.7 | 1.9
2827.5 | 10/09/2023 | 17:51:53.071 | WB | -58.5 | 29.6 | 120 | 0.3 | 49.9 | 1566.9 | 1.2
2849.2 | 10/09/2023 | 17:52:04.299 | WB | 39.7 | 31.5 | 135 | 0.7 | 52.1 | 1588 | 1.6
2872 | 10/09/2023 | 17:52:16.132 | WB | 58.4 | 30 | 120 | 0.6 | 52.8 | 1611 | 2
2894 | 10/09/2023 | 17:52:27.542 | WB | 2.3 | 27.6 | 120 | -0.5 | 44.7 | 1633.1 | 2.2
2915.5 | 10/09/2023 | 17:52:38.597 | WB | 128.6 | 38.7 | 120 | 2 | 49.5 | 1654.5 | 2.2
2938.9 | 10/09/2023 | 17:52:50.176 | WB | 23 | 29.5 | 120 | 0 | 51.8 | 1677.9 | 1.6
2961.9 | 10/09/2023 | 17:53:01.641 | WB | -94.1 | 28.1 | 120 | 1 | 48.1 | 1701 | 1.6
2982.5 | 10/09/2023 | 17:53:13.638 | WB | -18.1 | 33 | 120 | 0.1 | 41.8 | 1721.7 | 1.7
3005.7 | 10/09/2023 | 17:53:25.416 | WB | 56.8 | 31.3 | 120 | 0 | 50.7 | 1744.7 | 2.3
3026.8 | 10/09/2023 | 17:53:36.622 | WB | 67.7 | 32.3 | 120 | 0.3 | 49.3 | 1765.8 | 2.2
3051.9 | 10/09/2023 | 17:53:48.180 | WB | 16.5 | 28.7 | 105 | 0.3 | 45.6 | 1790.6 | 1.9
3073.4 | 10/09/2023 | 17:53:59.645 | WB | 53.6 | 30.2 | 120 | 0.7 | 45.8 | 1812.1 | 1.9
3095.6 | 10/09/2023 | 17:54:11.330 | WB | -54.6 | 30.4 | 120 | -0.2 | 46.1 | 1834.6 | 1
3116.7 | 10/09/2023 | 17:54:22.888 | WB | 89.8 | 42.1 | 120 | 2.5 | 50.8 | 1855.6 | 1.1
3136.9 | 10/09/2023 | 17:54:32.568 | WB | 102.3 | 32 | 120 | 0.5 | 51 | 1875.7 | 1.5
3159.7 | 10/09/2023 | 17:54:43.631 | WB | -70.1 | 35.5 | 120 | 0.3 | 46.9 | 1898.7 | 2
3180.9 | 10/09/2023 | 17:54:55.083 | WB | -73.7 | 20.5 | 120 | 0.5 | 52.6 | 1919.9 | 2.3
3204.7 | 10/09/2023 | 17:55:07.555 | WB | -121.4 | 23 | 120 | 0.4 | 49.2 | 1943.7 | 1.7
3226.3 | 10/09/2023 | 17:55:18.202 | WB | 6.6 | 31.1 | 120 | 0.4 | 50.1 | 1965.8 | 2.3
3249.1 | 10/09/2023 | 17:55:30.199 | WB | -43.7 | 33 | 120 | 0.5 | 53.3 | 1988.1 | 2.5
3272.1 | 10/09/2023 | 17:55:42.184 | WB | 49.9 | 35.9 | 120 | 0.7 | 49.4 | 2011.1 | 1.6
3295.5 | 10/09/2023 | 17:55:53.198 | WB | -52.6 | 33.2 | 135 | -0.4 | 50.2 | 2034.5 | 2.3
3319.1 | 10/09/2023 | 17:56:07.702 | WB | 238.4 | 39.6 | 120 | 0.5 | 49.1 | 2058.1 | 1.6
3343.1 | 10/09/2023 | 17:56:19.598 | WB | 69.6 | 31.8 | 105 | 0.4 | 50.8 | 2082.9 | 1.2
3365.1 | 10/09/2023 | 17:56:30.747 | WB | 135 | 37.4 | 120 | 0.5 | 45.9 | 2103.9 | 1.5
3388 | 10/09/2023 | 17:56:42.205 | WB | 39.8 | 34.5 | 135 | 0.2 | 49.9 | 2127 | 1.8
3410.2 | 10/09/2023 | 17:56:54.121 | WB | 105.2 | 29.3 | 120 | 0.4 | 48.7 | 2150.2 | 1
3430.4 | 10/09/2023 | 17:57:03.202 | WB | -86.2 | 30.3 | 120 | 2.1 | 49.3 | 2169.9 | 2.1
3453.3 | 10/09/2023 | 17:57:14.674 | WB | -100.8 | 27.7 | 135 | 0.5 | 48.8 | 2192.3 | 1.2
3475 | 10/09/2023 | 17:57:26.116 | WB | 47.6 | 35.8 | 120 | 0.2 | 50.8 | 2214 | 2.2
3499.1 | 10/09/2023 | 17:57:38.618 | WB | -31 | 28.1 | 135 | 0.4 | 44.3 | 2238.3 | 1.6
3521.6 | 10/09/2023 | 17:57:49.073 | WB | 73.9 | 39.9 | 120 | 1 | 51.1 | 2260.9 | 2.5
3547.8 | 10/09/2023 | 17:57:58.198 | WB | 74.3 | 44.4 | 120 | 0.5 | 50.7 | 2286.8 | 1.7
3573.7 | 10/09/2023 | 17:58:08.112 | WB | 25.3 | 37.6 | 135 | 0.5 | 52.6 | 2312.7 | 2
3598.8 | 10/09/2023 | 17:58:17.674 | WB | -51 | 37.8 | 135 | 0.5 | 48.2 | 2338.2 | 2.9
3623.3 | 10/09/2023 | 17:58:27.711 | WB | -154.4 | 15 | 135 | 0.5 | 49.1 | 2362.3 | 3.1
3646.9 | 10/09/2023 | 17:58:37.374 | WB | 29.1 | 32.1 | 135 | 0.5 | 51.6 | 2385.7 | 2.4
3669.5 | 10/09/2023 | 17:58:46.129 | WB | 9.1 | 37.7 | 120 | 0.7 | 51.8 | 2409 | 2.4
3694 | 10/09/2023 | 17:58:56.026 | WB | -31.6 | 37.1 | 135 | -0.2 | 51 | 2433.8 | 2.8
3717.4 | 10/09/2023 | 17:59:05.144 | WB | 52.1 | 27.8 | 120 | 0.3 | 45 | 2456.9 | 2.5
3742.4 | 10/09/2023 | 17:59:14.700 | WB | -50 | 30 | 120 | 0.6 | 50.4 | 2481.7 | 2.1
3766.6 | 10/09/2023 | 17:59:24.221 | WB | -24.9 | 39 | 135 | 1.8 | 51.8 | 2506 | 2
3791.1 | 10/09/2023 | 17:59:33.758 | WB | 27.5 | 34.3 | 135 | 0.4 | 46.1 | 2530.2 | 1.9
3815.8 | 10/09/2023 | 17:59:43.231 | WB | 33.2 | 44.3 | 135 | 0.5 | 50.2 | 2554.8 | 2.8
3840.8 | 10/09/2023 | 17:59:52.739 | WB | -43.5 | 28.4 | 135 | 0.8 | 51 | 2579.8 | 2.5
3863.6 | 10/09/2023 | 18:00:01.652 | WB | -12.5 | 40.7 | 135 | 0.3 | 53.1 | 2602.6 | 2.4
3887.2 | 10/09/2023 | 18:00:12.078 | WB | 126.9 | 40.7 | 135 | 0.3 | 51.2 | 2626.2 | 2.4
3909.7 | 10/09/2023 | 18:00:21.663 | WB | 273.9 | 46.7 | 135 | 1.2 | 46.4 | 2649 | 2.6
3929.7 | 10/09/2023 | 18:00:28.695 | WB | 8.9 | 42.5 | 135 | 0.6 | 49 | 2668.7 | 3
3953.5 | 10/09/2023 | 18:00:38.301 | WB | -71.1 | 32.6 | 135 | 0.5 | 45.8 | 2692.5 | 2.2
3979.1 | 10/09/2023 | 18:00:47.686 | WB | -50 | 26.2 | 135 | 0.2 | 45 | 2718.1 | 2.5
4003.2 | 10/09/2023 | 18:00:57.180 | WB | -81.6 | 27 | 135 | 0.5 | 46.8 | 2742.5 | 2.5
4027.9 | 10/09/2023 | 18:01:07.229 | WB | -66.5 | 29.5 | 135 | 0.4 | 51.9 | 2766.9 | 2.7
4055 | 10/09/2023 | 18:01:17.186 | WB | -83.6 | 21.7 | 120 | 0.5 | 52.6 | 2794.2 | 2.8
4078 | 10/09/2023 | 18:01:26.217 | WB | -93.3 | 21.6 | 135 | 0.6 | 46.4 | 2817.3 | 2
4102.6 | 10/09/2023 | 18:01:35.716 | WB | -89.5 | 22.6 | 135 | 0.5 | 51.3 | 2841.6 | 2.3
4125.5 | 10/09/2023 | 18:01:45.508 | WB | -80.4 | 18.1 | 135 | 0 | 48.4 | 2864.7 | 2.9
4149.5 | 10/09/2023 | 18:01:55.201 | WB | -80 | 19.6 | 135 | 0.3 | 50 | 2888.8 | 2.4
4169.8 | 10/09/2023 | 18:02:02.295 | WB | -82.7 | 19.6 | 135 | 0.3 | 46.3 | 2908.8 | 2.6
4194.1 | 10/09/2023 | 18:02:11.754 | WB | -88.7 | 21.2 | 135 | 0.3 | 44.3 | 2933.6 | 2.6
4218.4 | 10/09/2023 | 18:02:21.337 | WB | -70 | 17.1 | 135 | 0.4 | 43.1 | 2957.4 | 2.5
4242.8 | 10/09/2023 | 18:02:31.323 | WB | -73 | 16 | 135 | 2.6 | 51 | 2981.8 | 2
4268.9 | 10/09/2023 | 18:02:40.768 | WB | -80.4 | 15.8 | 135 | 0.5 | 51.8 | 3007.9 | 2.4
4294.7 | 10/09/2023 | 18:02:50.774 | WB | -80.5 | 18.8 | 135 | 0.5 | 44.6 | 3033.7 | 2.3
4315.2 | 10/09/2023 | 18:02:59.285 | WB | -63.3 | 16 | 135 | 0.3 | 51.1 | 3054.2 | 2.4
4339.4 | 10/09/2023 | 18:03:09.162 | WB | -66 | 19.8 | 135 | 0.4 | 48.3 | 3078.4 | 2.3
4364.1 | 10/09/2023 | 18:03:18.743 | WB | -62.6 | 20.7 | 135 | 0.4 | 48.9 | 3103.2 | 2.9
4388.8 | 10/09/2023 | 18:03:28.384 | WB | -51 | 22.3 | 135 | 0.4 | 52.3 | 3128 | 2.6
4413.8 | 10/09/2023 | 18:03:37.378 | WB | -42.1 | 17.9 | 135 | 0.5 | 44 | 3152.8 | 2.8
4437.5 | 10/09/2023 | 18:03:46.780 | WB | -29 | 20.9 | 135 | 0.4 | 51.8 | 3176.7 | 2.1
4460.5 | 10/09/2023 | 18:03:56.769 | WB | -34.6 | 20.7 | 120 | 0.7 | 44.6 | 3199.8 | 2.3
4486.4 | 10/09/2023 | 18:04:05.846 | WB | -27.2 | 20.3 | 150 | 1 | 45.4 | 3225.4 | 2.3
4510.7 | 10/09/2023 | 18:04:16.180 | WB | -11.8 | 15 | 135 | 0.5 | 51.3 | 3249.7 | 2.1
4534.6 | 10/09/2023 | 18:04:25.279 | WB | 4.6 | 17.3 | 135 | 0.5 | 52.1 | 3273.8 | 2.1
4558.6 | 10/09/2023 | 18:04:34.792 | WB | 14.3 | 26.9 | 135 | -0.5 | 45.5 | 3297.8 | 3
4584.2 | 10/09/2023 | 18:04:44.816 | WB | 40.3 | 34.6 | 135 | 0.4 | 48.6 | 3323.4 | 2.6
4609.8 | 10/09/2023 | 18:04:54.921 | WB | 81.7 | 32.2 | 135 | 0.4 | 50.9 | 3348.8 | 2.2
4632.1 | 10/09/2023 | 18:05:03.870 | WB | 118.1 | 36.5 | 135 | 0.4 | 45.7 | 3371.2 | 2.8
4652.9 | 10/09/2023 | 19:16:11.476 | WB | -26.7 | 20 | 60 | 0.5 | 37.9 | 641.9 | 2.8
4674.2 | 10/09/2023 | 19:16:18.537 | WB | -88 | 29.5 | 135 | 0.5 | 39.5 | 663.2 | 2.7
4695 | 10/09/2023 | 19:16:26.458 | WB | -92.7 | 33.5 | 120 | -0.7 | 41.4 | 684.7 | 2.5
4721.3 | 10/09/2023 | 19:16:35.921 | WB | -88.9 | 26.7 | 135 | 0.4 | 43.3 | 710.4 | 2.9
4749.2 | 10/09/2023 | 19:16:45.971 | WB | -117.2 | 22.2 | 135 | 0.3 | 37.4 | 738.2 | 2.7
4774.3 | 10/09/2023 | 19:16:56.063 | WB | -99 | 20 | 120 | 0.5 | 44.2 | 763.3 | 2.7
4795.1 | 10/09/2023 | 19:17:02.933 | WB | -97.9 | 21.6 | 120 | 0.2 | 42.7 | 784.4 | 2.5
4815.9 | 10/09/2023 | 19:17:09.926 | WB | -87.8 | 20.4 | 135 | -0.5 | 43.7 | 804.9 | 2.7
4841 | 10/09/2023 | 19:17:19.885 | WB | -46.1 | 21.5 | 120 | -0.5 | 37.4 | 830.2 | 2.4
4868.2 | 10/09/2023 | 19:17:29.526 | WB | -82.4 | 23.8 | 120 | 1.4 | 39.8 | 857.6 | 2.9
4888.6 | 10/09/2023 | 19:17:36.447 | WB | -81.4 | 23.1 | 135 | 0.5 | 37.1 | 877.6 | 2.9
4909.4 | 10/09/2023 | 19:17:44.437 | WB | -93.9 | 19 | 120 | 0.3 | 45.6 | 898.4 | 2.6
4929.4 | 10/09/2023 | 19:17:51.017 | WB | -78.5 | 21.2 | 135 | 0.7 | 38 | 918.6 | 2.7
4949.9 | 10/09/2023 | 19:17:59.025 | WB | -76.3 | 21.4 | 135 | 0.4 | 39.9 | 939.4 | 3
4970.4 | 10/09/2023 | 19:18:06.942 | WB | -77.3 | 18.5 | 120 | 0.4 | 42.2 | 960.1 | 2.8
4991.3 | 10/09/2023 | 19:18:14.394 | WB | -78.1 | 17.8 | 135 | 0.3 | 44.4 | 980.3 | 2.6
5017.8 | 10/09/2023 | 19:18:23.924 | WB | -69.8 | 20.3 | 120 | 0.8 | 44 | 1007 | 2.7
5039.3 | 10/09/2023 | 19:18:30.970 | WB | -36.9 | 21.7 | 135 | 0.2 | 38.1 | 1028.7 | 2.8
5062.6 | 10/09/2023 | 19:18:38.530 | WB | -44.7 | 22.9 | 120 | 0.4 | 38.6 | 1051.6 | 2.8
5089.7 | 10/09/2023 | 19:18:46.985 | WB | 75.7 | 31.9 | 135 | 0.2 | 38.2 | 1078.7 | 3.4
5115.1 | 10/09/2023 | 19:18:54.002 | WB | -15.1 | 26.4 | 135 | 0.6 | 41.7 | 1104.6 | 3.4
5139.2 | 10/09/2023 | 19:19:01.735 | WB | -11.1 | 19.2 | 120 | 0.4 | 43.7 | 1128.4 | 2.9
5164.3 | 10/09/2023 | 19:19:09.518 | WB | -47 | 19.4 | 120 | 0.7 | 44.9 | 1153.5 | 3.5
5188.8 | 10/09/2023 | 19:19:16.972 | WB | -34.5 | 17.7 | 120 | 0.4 | 43.9 | 1177.9 | 3.3
5214.7 | 10/09/2023 | 19:19:25.026 | WB | 0.7 | 25.7 | 120 | 0.3 | 40.9 | 1203.9 | 3.2
5239.8 | 10/09/2023 | 19:19:33.368 | WB | -70.8 | 22.2 | 135 | 0.3 | 37.4 | 1229.1 | 3.5
5265.5 | 10/09/2023 | 19:19:39.979 | WB | -42 | 28.4 | 135 | 0.3 | 37.3 | 1254.4 | 3.4
5289.7 | 10/09/2023 | 19:19:48.693 | WB | -41.2 | 25.5 | 120 | 0.3 | 40.1 | 1278.7 | 3.4
5315.1 | 10/09/2023 | 19:19:55.500 | WB | -40.5 | 25.9 | 135 | 0.5 | 37.6 | 1304.1 | 3.2
5341.3 | 10/09/2023 | 19:20:03.488 | WB | -73.9 | 21.7 | 120 | 0.7 | 42.1 | 1330.5 | 3.2
5364.9 | 10/09/2023 | 19:20:11.005 | WB | -62.1 | 22.5 | 120 | 0.5 | 43.6 | 1353.9 | 3.3
5390.5 | 10/09/2023 | 19:20:19.387 | WB | -67.9 | 25.4 | 120 | 0.4 | 41.9 | 1380.2 | 3.2
5421.9 | 10/09/2023 | 19:20:26.510 | WB | -101.7 | 20 | 135 | 0.4 | 40.5 | 1410.9 | 3.9
5443.2 | 10/09/2023 | 19:20:32.007 | WB | -81 | 19.2 | 135 | 0.7 | 43.5 | 1432.2 | 4
5470.3 | 10/09/2023 | 19:20:38.432 | WB | 48.1 | 34.1 | 120 | 0.4 | 43.5 | 1459.3 | 5
5498.6 | 10/09/2023 | 19:20:44.041 | WB | 79 | 38.1 | 135 | 0.3 | 39.3 | 1488 | 5.8
5524.7 | 10/09/2023 | 19:20:49.500 | WB | 2.4 | 31.8 | 120 | 0.2 | 43.4 | 1513.7 | 5.9
5554.1 | 10/09/2023 | 19:20:54.994 | WB | -85.3 | 23 | 135 | 0.2 | 42.9 | 1543.1 | 5.4
5579 | 10/09/2023 | 19:20:59.544 | WB | 166.4 | 34.2 | 120 | -0.5 | 44.2 | 1568 | 4.6
5606.4 | 10/09/2023 | 19:21:05.370 | WB | 215.6 | 52.5 | 135 | 0.5 | 39.1 | 1595.4 | 6.1
5628.1 | 10/09/2023 | 19:21:08.113 | WB | -154.2 | 29.2 | 135 | 0.2 | 43.2 | 1617.7 | 6.7
5658.9 | 10/09/2023 | 19:21:13.500 | WB | 50.5 | 35.9 | 120 | -0.7 | 37.5 | 1648.1 | 5.7
5694.7 | 10/09/2023 | 19:21:18.935 | WB | -82.1 | 29.4 | 120 | 0 | 38.8 | 1684.1 | 6.8
5728.8 | 10/09/2023 | 19:21:23.568 | WB | -94 | 24.2 | 135 | 0.4 | 37.3 | 1717.8 | 6.3
5760.3 | 10/09/2023 | 19:21:29.682 | WB | -19.4 | 42.1 | 135 | 0.4 | 40.8 | 1749.8 | 6.1
5794.2 | 10/09/2023 | 19:21:34.254 | WB | 79.6 | 31.4 | 120 | 0.5 | 39.1 | 1783.2 | 5.8
5818.2 | 10/09/2023 | 19:21:40.444 | WB | 286.4 | 60.7 | 120 | 0.6 | 38.8 | 1807.8 | 4.4
5847.4 | 10/09/2023 | 19:21:45.081 | WB | 236.3 | 64 | 105 | 0.5 | 38.5 | 1836.4 | 6.7
5878.4 | 10/09/2023 | 19:21:50.630 | WB | 54.5 | 45.7 | 135 | 0.5 | 37.2 | 1868 | 4.9
5906.6 | 10/09/2023 | 19:21:56.578 | WB | -84.7 | 29.1 | 135 | 0.5 | 38.6 | 1895.6 | 5.6
5933.2 | 10/09/2023 | 19:22:01.175 | WB | -102.3 | 21.7 | 135 | 0.2 | 38.2 | 1922.2 | 5.8
5962.2 | 10/09/2023 | 19:22:06.593 | WB | -93.1 | 26.7 | 135 | 0.4 | 38.7 | 1951.4 | 5.4
5984.3 | 10/09/2023 | 19:22:10.014 | WB | -115.7 | 23.9 | 135 | 0.3 | 42.7 | 1973.5 | 8
6005.3 | 10/09/2023 | 19:22:12.108 | WB | -19.2 | 39.3 | 135 | 0.7 | 41.1 | 1994.3 | 9
6027.3 | 10/09/2023 | 19:22:14.609 | WB | -32.8 | 38.2 | 150 | 0.3 | 43.3 | 2016.3 | 8.4
6069.6 | 10/09/2023 | 19:22:20.199 | WB | -21.9 | 37.5 | 120 | 0.3 | 44.3 | 2060.4 | 8
6091.5 | 10/09/2023 | 19:22:23.539 | WB | 35.2 | 42.1 | 135 | -0.3 | 44.7 | 2080.5 | 8.2
6130.8 | 10/09/2023 | 19:22:28.104 | WB | -54.8 | 37 | 120 | -0.9 | 40 | 2120.2 | 8.1
6151.3 | 10/09/2023 | 19:22:30.656 | WB | -13.7 | 45.3 | 135 | 0.3 | 41.2 | 2142 | 7.2
6194.6 | 10/09/2023 | 19:22:36.569 | WB | -23.3 | 51.2 | 120 | 1.7 | 42.7 | 2184.9 | 7.5
6216 | 10/09/2023 | 19:22:38.626 | WB | 54.4 | 45 | 135 | -0.4 | 40.6 | 2205 | 8
6245 | 10/09/2023 | 19:22:44.645 | WB | 355.2 | 73.6 | 90 | 1 | 42.2 | 2234.6 | 5.2
6266 | 10/09/2023 | 19:23:13.130 | WB | 46.5 | 36.5 | 135 | 0 | 36.1 | 2255 | 2.4
6296.3 | 10/09/2023 | 19:23:23.126 | WB | 89.3 | 52.2 | 135 | 0.2 | 37.4 | 2285.3 | 4.3
6327.5 | 10/09/2023 | 19:23:31.353 | WB | 46.4 | 42.9 | 120 | 0.2 | 42.3 | 2316.8 | 3.8
6350 | 10/09/2023 | 19:23:36.164 | WB | 8.9 | 36.6 | 120 | 0.6 | 38.3 | 2339 | 4
6379 | 10/09/2023 | 19:23:44.705 | WB | -42.6 | 32.2 | 135 | 0.8 | 38.9 | 2368.8 | 4
6399.4 | 10/09/2023 | 19:23:49.746 | WB | -14.5 | 39.4 | 135 | 0.5 | 41.3 | 2388.4 | 4
6421.7 | 10/09/2023 | 19:23:55.090 | WB | 75 | 49 | 120 | 0.4 | 38.7 | 2410.7 | 3.9
6448.2 | 10/09/2023 | 19:24:00.672 | WB | -0.7 | 37.7 | 135 | -0.1 | 43.9 | 2437.2 | 5.7
6477.6 | 10/09/2023 | 19:24:05.754 | WB | 139.7 | 55.5 | 105 | 0.6 | 40.9 | 2466.6 | 5.4
6504.5 | 10/09/2023 | 19:24:11.688 | WB | 15.6 | 40.1 | 120 | 2.2 | 43.5 | 2493.5 | 5.9
6530.1 | 10/09/2023 | 19:24:16.699 | WB | 290.7 | 48.6 | 135 | 0.7 | 43.2 | 2519.1 | 3.6
6564 | 10/09/2023 | 19:24:24.524 | WB | 297.4 | 65.8 | 120 | -0.3 | 43.8 | 2553 | 4.4
6591.9 | 10/09/2023 | 19:24:29.180 | WB | 104.2 | 46 | 135 | 0.6 | 45.1 | 2580.9 | 5
6616.9 | 10/09/2023 | 19:24:37.199 | WB | -97.2 | 22.1 | 135 | 0.3 | 40.5 | 2605.9 | 2.9
6645.1 | 10/09/2023 | 19:24:47.714 | WB | -81.9 | 21.9 | 135 | 0.5 | 37.4 | 2634.2 | 3.2
6668.7 | 10/09/2023 | 19:24:54.773 | WB | -77.1 | 23 | 135 | 0.5 | 38.5 | 2658.2 | 3
6693.5 | 10/09/2023 | 19:25:02.192 | WB | -81.6 | 26.3 | 135 | 0.5 | 40.8 | 2682.8 | 3.4
6715.8 | 10/09/2023 | 19:25:09.691 | WB | -69 | 25.5 | 135 | 0.2 | 38.4 | 2704.8 | 3.2
6747.3 | 10/09/2023 | 19:25:18.026 | WB | -59.1 | 26.1 | 135 | 1.9 | 43.2 | 2736.3 | 3.9
6776.8 | 10/09/2023 | 19:25:24.690 | WB | -68 | 23.7 | 135 | 0.3 | 42.7 | 2766 | 3.8
6796.8 | 10/09/2023 | 19:25:30.704 | WB | 68.4 | 45.6 | 120 | 0.5 | 43.8 | 2786 | 3.6
6825.5 | 10/09/2023 | 19:25:38.620 | WB | 117.9 | 50.3 | 135 | 0.2 | 38.3 | 2814.5 | 3.8
6849 | 10/09/2023 | 19:25:43.208 | WB | 24 | 37.3 | 150 | 0.1 | 39.4 | 2838 | 4.1
6877.3 | 10/09/2023 | 19:25:50.776 | WB | 89.9 | 40.7 | 135 | -0.1 | 37.4 | 2866.3 | 4.4
6898.8 | 10/09/2023 | 19:25:56.213 | WB | 12 | 33.1 | 135 | 0.4 | 39.8 | 2888.2 | 3.5
6927.2 | 10/09/2023 | 19:26:03.745 | WB | 166.7 | 43.1 | 135 | -0.3 | 40.1 | 2916.9 | 3.5
6948 | 10/09/2023 | 19:26:09.821 | WB | 179.7 | 45.1 | 120 | 0.7 | 42.1 | 2937 | 4
6968.7 | 10/09/2023 | 19:26:14.633 | WB | 36.5 | 56.6 | 135 | 0.5 | 40.3 | 2957.7 | 5.9
6992 | 10/09/2023 | 19:26:19.258 | WB | -98.6 | 32.2 | 120 | 0.4 | 41.5 | 2981.2 | 4
7012 | 10/09/2023 | 19:26:24.714 | WB | -76.2 | 23.9 | 135 | -0.3 | 41.1 | 3001.4 | 3.8
7035 | 10/09/2023 | 19:26:30.299 | WB | -69.1 | 23.7 | 135 | 0.4 | 42.8 | 3024 | 3.8
7062.7 | 10/09/2023 | 19:26:37.790 | WB | -73.7 | 21.9 | 150 | 0.3 | 43.5 | 3051.7 | 4.4
7085.2 | 10/09/2023 | 19:26:43.842 | WB | -61.8 | 24.7 | 135 | 1.3 | 38 | 3074.3 | 4.1
7106.5 | 10/09/2023 | 19:26:48.772 | WB | -63 | 31 | 135 | 0.4 | 37.5 | 3095.8 | 4.2
7143.1 | 10/09/2023 | 19:26:57.172 | WB | -35.4 | 26.3 | 135 | 0.4 | 44 | 3132.1 | 5
7170 | 10/09/2023 | 19:27:02.617 | WB | -37.3 | 26.3 | 135 | 0.2 | 42.6 | 3159 | 5.1
7196.9 | 10/09/2023 | 19:27:07.249 | WB | -4.6 | 36.8 | 135 | 0.7 | 44 | 3186.2 | 5.3
7226.6 | 10/09/2023 | 19:27:12.740 | WB | 7.4 | 33 | 135 | 0.7 | 42 | 3215.6 | 4.7
7251.7 | 10/09/2023 | 19:27:17.814 | WB | 92.1 | 31.3 | 135 | 0.8 | 40.7 | 3241.3 | 5.7
7277.8 | 10/09/2023 | 19:27:23.348 | WB | 25.6 | 37.1 | 150 | 0.4 | 43 | 3266.8 | 6.2
7304.2 | 10/09/2023 | 19:27:29.318 | WB | 75.3 | 33 | 150 | 0.5 | 38.3 | 3293.2 | 4.7
7332.1 | 10/09/2023 | 19:27:34.870 | WB | 303.3 | 57.4 | 120 | 0.8 | 38.9 | 3321.1 | 5.4
7360.4 | 10/09/2023 | 19:27:40.272 | WB | 170.5 | 50.4 | 135 | 0.2 | 37.6 | 3349.8 | 5
7383.2 | 10/09/2023 | 19:27:44.814 | WB | 1000 | 23.2 | 150 | 1.7 | 41.4 | 3372.2 | 0.3
7405.5 | 10/09/2023 | 19:29:47.176 | WB | 251.6 | 38.4 | 150 | -0.2 | 40.1 | 644.8 | 4.6
7432.2 | 10/09/2023 | 19:29:51.835 | WB | -76.3 | 35.2 | 150 | 0 | 40.5 | 671.4 | 5
7458.5 | 10/09/2023 | 19:29:57.334 | WB | -70.1 | 35.8 | 135 | 0 | 41 | 698.3 | 5
7484.4 | 10/09/2023 | 19:30:02.764 | WB | -13.8 | 31.7 | 150 | 0.7 | 40.6 | 723.4 | 4.7
7514.2 | 10/09/2023 | 19:30:08.373 | WB | 151.5 | 47.5 | 150 | 0.2 | 41.3 | 753.2 | 5.2
7545.6 | 10/09/2023 | 19:30:14.696 | WB | 28.9 | 43.3 | 150 | 0.2 | 40.6 | 784.6 | 5.2
7572.6 | 10/09/2023 | 19:30:19.259 | WB | -47.9 | 36 | 150 | 0.2 | 42.1 | 812.5 | 6
7605.5 | 10/09/2023 | 19:30:25.377 | WB | 2.7 | 37 | 165 | 0.4 | 39.8 | 844.5 | 5.1
7634.8 | 10/09/2023 | 19:30:30.817 | WB | -68 | 35.2 | 150 | 0.5 | 39.9 | 874.6 | 5.4
7662.9 | 10/09/2023 | 19:30:36.238 | WB | -75.2 | 28.9 | 135 | -0.5 | 35.2 | 902.7 | 5.6
7696.7 | 10/09/2023 | 19:30:41.317 | WB | -17.5 | 35.7 | 150 | 0.4 | 34.9 | 935.8 | 5.5
7727.5 | 10/09/2023 | 19:30:47.651 | WB | -71.7 | 37.1 | 150 | 0.2 | 34.9 | 967 | 5.6
7758.7 | 10/09/2023 | 19:30:52.360 | WB | -74.8 | 29.9 | 150 | 0.3 | 34.7 | 997.7 | 5.7
7789.5 | 10/09/2023 | 19:30:58.658 | WB | -63.8 | 30 | 150 | 0.3 | 34.8 | 1029.2 | 5.6
7816.4 | 10/09/2023 | 19:31:03.883 | WB | 11.7 | 39.3 | 150 | 0.2 | 34.9 | 1055.4 | 5.1
7848.7 | 10/09/2023 | 19:31:08.814 | WB | 45.7 | 35 | 165 | 0.4 | 37.1 | 1088.5 | 5.7
7878.7 | 10/09/2023 | 19:31:14.392 | WB | 145.5 | 44.9 | 150 | 0 | 37.9 | 1117.7 | 4.9
7900.6 | 10/09/2023 | 20:42:43.852 | WB | 13.2 | 25 | 135 | 0.2 | 21.6 | 1139.6 | 1.3
7923 | 10/09/2023 | 20:42:58.311 | WB | -18.1 | 22.2 | 135 | 0.1 | 19.4 | 1162 | 1.3
7943.5 | 10/09/2023 | 20:43:10.361 | WB | -79.1 | 20.8 | 135 | 0 | 21.8 | 1182.5 | 1.7
7966.7 | 10/09/2023 | 20:43:23.907 | WB | -66.6 | 19.9 | 135 | 0.2 | 24 | 1205.7 | 1.4
7989.3 | 10/09/2023 | 20:43:37.901 | WB | 3.5 | 23.9 | 135 | 0 | 24 | 1228.8 | 1.5
8010.6 | 10/09/2023 | 20:43:51.890 | WB | -45.1 | 24.1 | 135 | 0 | 22.3 | 1249.8 | 1.6
8031.3 | 10/09/2023 | 20:44:05.973 | WB | 104.8 | 31.2 | 135 | 0 | 20.8 | 1270.3 | 1
8052.3 | 10/09/2023 | 20:44:19.879 | WB | -0.3 | 30.2 | 120 | 0.2 | 21.7 | 1291.6 | 1.6
8074.9 | 10/09/2023 | 20:44:34.341 | WB | -57.9 | 26.4 | 120 | 0.2 | 23.8 | 1313.9 | 1.5
8094.9 | 10/09/2023 | 20:44:46.302 | WB | -61.7 | 23.4 | 150 | 0.4 | 23.1 | 1334.1 | 1.6
8117.4 | 10/09/2023 | 20:45:00.400 | WB | 0.7 | 24.7 | 135 | 0.4 | 23.7 | 1356.6 | 1
8139.2 | 10/09/2023 | 20:45:13.908 | WB | -13.1 | 24.4 | 135 | 1 | 22.3 | 1378.2 | 1.3
8161.4 | 10/09/2023 | 20:45:28.423 | WB | -38.2 | 24.5 | 135 | 0.1 | 22.9 | 1400.4 | 1.7
8185 | 10/09/2023 | 20:45:42.391 | WB | -52.4 | 28 | 135 | 0.2 | 23.6 | 1424 | 1.8
8205.7 | 10/09/2023 | 20:45:56.152 | WB | -39.2 | 25.2 | 135 | 0.4 | 21.4 | 1444.7 | 1.4
8227.1 | 10/09/2023 | 20:46:09.895 | WB | 44.1 | 31.4 | 135 | 0.5 | 23.3 | 1466.3 | 1.5
8249.6 | 10/09/2023 | 20:46:23.880 | WB | -72.9 | 24.9 | 135 | 0.3 | 20.9 | 1488.8 | 1.8
8273.9 | 10/09/2023 | 20:46:37.956 | WB | -99.6 | 26.3 | 135 | 0.3 | 21.7 | 1512.9 | 1.8
8293.9 | 10/09/2023 | 20:46:49.419 | WB | -92.7 | 20.5 | 135 | 0.3 | 23.9 | 1532.9 | 1.6
8317.5 | 10/09/2023 | 20:47:03.851 | WB | -129.2 | 23.1 | 135 | -0.1 | 20.7 | 1556.5 | 1.7
8337.7 | 10/09/2023 | 20:47:15.475 | WB | -122.7 | 20 | 135 | 0.2 | 24.4 | 1577 | 1.6
8358.7 | 10/09/2023 | 20:47:26.915 | WB | -121.7 | 18.4 | 135 | 0 | 24.7 | 1597.7 | 1.8
8382.3 | 10/09/2023 | 20:47:40.422 | WB | -125.7 | 22.1 | 135 | 0 | 24.2 | 1621.7 | 1.7
8402.3 | 10/09/2023 | 20:47:52.447 | WB | -118 | 22.9 | 120 | 0.3 | 21.7 | 1641.5 | 1.6
8423 | 10/09/2023 | 20:48:03.972 | WB | -128.5 | 21.1 | 135 | 0 | 21.7 | 1662 | 1.4
8447.1 | 10/09/2023 | 20:48:17.924 | WB | -120.7 | 20.2 | 135 | 0.4 | 21.3 | 1686.1 | 1.9
8467.3 | 10/09/2023 | 20:48:29.456 | WB | -130.2 | 18 | 150 | 0.2 | 22 | 1706.5 | 1.7
8488 | 10/09/2023 | 20:48:41.475 | WB | -133.4 | 17.4 | 135 | 0.3 | 24.2 | 1727 | 1.7
8512.2 | 10/09/2023 | 20:48:55.460 | WB | -139 | 19.2 | 120 | -0.2 | 24.4 | 1751.2 | 1.7
8532.7 | 10/09/2023 | 20:49:06.460 | WB | -128 | 18.3 | 135 | 0 | 24.2 | 1771.7 | 1.7
8553.2 | 10/09/2023 | 20:49:18.466 | WB | -130.4 | 17.4 | 135 | 0.3 | 24.5 | 1792.2 | 1.4
8573.9 | 10/09/2023 | 20:49:30.405 | WB | -138.2 | 19.1 | 135 | 0.3 | 20.1 | 1812.9 | 1.9
8597.5 | 10/09/2023 | 20:49:44.005 | WB | -132 | 17.8 | 120 | 0.4 | 21.7 | 1836.5 | 1.7
8620.5 | 10/09/2023 | 20:49:58.210 | WB | -58.1 | 30.4 | 120 | 0.4 | 20.8 | 1859.5 | 1.5
8641.8 | 10/09/2023 | 20:50:12.203 | WB | -36.1 | 32.2 | 120 | 0.4 | 23.9 | 1881.2 | 1
8664 | 10/09/2023 | 20:50:25.533 | WB | -58.5 | 29.1 | 135 | 0.4 | 24 | 1903.3 | 2
8687.8 | 10/09/2023 | 20:50:39.583 | WB | -106.1 | 26.8 | 135 | 0.1 | 21.7 | 1926.8 | 1.7
8712 | 10/09/2023 | 20:50:54.035 | WB | -114.4 | 26.2 | 120 | 0.5 | 21 | 1951.4 | 1.7
8734.5 | 10/09/2023 | 20:51:08.069 | WB | -35.5 | 25.1 | 135 | 0.3 | 22.4 | 1973.5 | 2.1
8755.8 | 10/09/2023 | 20:51:21.932 | WB | -32.7 | 29.3 | 135 | 0.2 | 23.2 | 1994.8 | 1.5
8776.7 | 10/09/2023 | 20:51:35.499 | WB | -28.4 | 34.9 | 135 | 0.4 | 20 | 2015.7 | 2.2
8799.6 | 10/09/2023 | 20:51:49.572 | WB | -84.4 | 29.5 | 135 | 0 | 21.6 | 2038.6 | 2.1
8824.4 | 10/09/2023 | 20:52:03.623 | WB | -131.5 | 20 | 135 | 0.2 | 23.1 | 2063.4 | 1.6
8846.7 | 10/09/2023 | 20:52:17.545 | WB | -50.7 | 27.4 | 120 | 0.2 | 22.3 | 2085.7 | 1.4
8869 | 10/09/2023 | 20:52:31.189 | WB | -55.8 | 34.5 | 135 | 0.1 | 23.8 | 2108 | 1.3
8889.7 | 10/09/2023 | 20:52:43.174 | WB | -126.3 | 19.8 | 135 | 0.2 | 24.1 | 2129.2 | 1.9
8910.4 | 10/09/2023 | 20:52:54.589 | WB | -136.6 | 21.7 | 150 | 0.2 | 22.3 | 2149.5 | 1.8
8934 | 10/09/2023 | 20:53:08.523 | WB | -116.5 | 26.2 | 135 | 0 | 22.4 | 2173 | 1.7
8957.6 | 10/09/2023 | 20:53:22.535 | WB | -93.5 | 27 | 120 | 0.3 | 22.8 | 2196.8 | 1.6
8980.1 | 10/09/2023 | 20:53:36.544 | WB | -63 | 29.4 | 135 | 0.5 | 23.6 | 2219.1 | 1.7
9001.2 | 10/09/2023 | 20:53:49.082 | WB | -80.2 | 25.3 | 135 | 0.1 | 24.2 | 2240.6 | 1.9
9024 | 10/09/2023 | 20:54:03.118 | WB | -105.2 | 23.3 | 135 | 0.1 | 22.8 | 2263.2 | 1.7
9047.6 | 10/09/2023 | 20:54:17.427 | WB | -106.3 | 22.8 | 135 | 0.3 | 22.5 | 2286.6 | 1.8
9068.2 | 10/09/2023 | 20:54:29.093 | WB | -113.7 | 21.7 | 150 | -0.1 | 24.2 | 2307.2 | 1.4
9088.3 | 10/09/2023 | 20:54:40.560 | WB | -107.6 | 20 | 135 | 0.1 | 23.9 | 2327.8 | 1.4
9109.3 | 10/09/2023 | 20:54:54.769 | WB | -0.2 | 27.8 | 135 | -0.3 | 23.5 | 2348.5 | 1.6
9131.6 | 10/09/2023 | 20:55:08.060 | WB | -98.1 | 25.6 | 120 | 0.6 | 24.3 | 2370.6 | 1.8
9154.4 | 10/09/2023 | 20:55:22.034 | WB | -92.3 | 23.1 | 135 | 0.2 | 23.4 | 2393.4 | 1.6
9174.8 | 10/09/2023 | 20:55:36.640 | WB | 73 | 37.1 | 135 | 0.3 | 22.1 | 2413.6 | 1.5
9195.1 | 10/09/2023 | 20:55:54.066 | WB | 218.3 | 34.4 | 120 | 0.3 | 22.8 | 2434.1 | 1.2
9216.9 | 10/09/2023 | 20:56:08.599 | WB | -15.2 | 27.7 | 135 | 0 | 24 | 2455.9 | 2
9241.2 | 10/09/2023 | 20:56:24.583 | WB | -3.3 | 28.6 | 135 | 0.3 | 21.4 | 2480.2 | 1.8
9261.4 | 10/09/2023 | 20:56:36.578 | WB | -102.6 | 24.2 | 135 | 0.3 | 24.3 | 2500.7 | 2
9283.5 | 10/09/2023 | 20:56:50.097 | WB | -94.3 | 25.1 | 135 | -0.1 | 22.7 | 2522.5 | 1.7
9306.7 | 10/09/2023 | 20:57:06.067 | WB | 70.7 | 32.9 | 135 | 1.1 | 21.4 | 2545.7 | 1.4
9328.5 | 10/09/2023 | 20:57:20.586 | WB | -103 | 20.4 | 120 | 0.3 | 22.6 | 2567.5 | 1.8
9348.7 | 10/09/2023 | 20:57:32.438 | WB | -113.9 | 17.7 | 120 | 0.1 | 23.3 | 2587.8 | 1.5
9368.7 | 10/09/2023 | 20:57:43.624 | WB | -98.3 | 20 | 135 | 0.4 | 24.1 | 2608 | 1.4
9392 | 10/09/2023 | 20:57:58.131 | WB | -95.1 | 20.2 | 135 | 0.1 | 22.3 | 2631 | 1.6
9414.4 | 10/09/2023 | 20:58:12.135 | WB | -107.1 | 22.2 | 135 | -0.1 | 22.6 | 2653.6 | 1.6
9438.2 | 10/09/2023 | 20:58:26.070 | WB | -80.5 | 22.3 | 135 | 0.2 | 23.9 | 2677.2 | 1.7
9462.3 | 10/09/2023 | 20:58:40.893 | WB | -110.7 | 21 | 120 | 0.2 | 23.4 | 2701.5 | 1.6
9485.1 | 10/09/2023 | 20:58:54.975 | WB | -110.8 | 19.1 | 135 | 0.2 | 23.5 | 2724.3 | 1.9
9508.6 | 10/09/2023 | 20:59:08.549 | WB | -117.2 | 23.2 | 135 | 0.6 | 24.4 | 2747.6 | 1.7
9532.4 | 10/09/2023 | 20:59:22.711 | WB | -97.1 | 22.8 | 135 | 0.2 | 22.4 | 2771.5 | 1.5
9552.7 | 10/09/2023 | 20:59:35.113 | WB | -96.5 | 23.5 | 135 | 0.3 | 23.6 | 2791.7 | 1.7
9575.5 | 10/09/2023 | 20:59:48.555 | WB | -79.9 | 23.2 | 135 | 0.3 | 23.6 | 2814.5 | 1.6
9595.7 | 10/09/2023 | 21:00:01.090 | WB | -83.8 | 24.6 | 135 | 0 | 23.5 | 2834.7 | 1.5
9617.8 | 10/09/2023 | 21:00:15.154 | WB | -94.1 | 20.1 | 135 | 0.3 | 20.1 | 2857.2 | 1.9
9641.3 | 10/09/2023 | 21:00:28.632 | WB | -95.3 | 21.9 | 135 | 0.2 | 22.4 | 2880.5 | 1.4
9664.3 | 10/09/2023 | 21:00:42.596 | WB | -91 | 21.7 | 135 | 0.1 | 24.2 | 2903.4 | 1.6
9687.1 | 10/09/2023 | 21:00:56.963 | WB | -94.5 | 21.5 | 135 | 0.1 | 23.8 | 2926.4 | 1.9
9709.4 | 10/09/2023 | 21:01:10.136 | WB | -97.5 | 21.5 | 135 | 0.3 | 25 | 2948.4 | 1.7
9729.4 | 10/09/2023 | 21:01:22.204 | WB | -98 | 20.6 | 135 | 0.2 | 23.3 | 2968.9 | 1.7
9753 | 10/09/2023 | 21:01:36.221 | WB | -38.5 | 21.4 | 135 | 0.8 | 21.9 | 2992 | 1.5
9773.8 | 10/09/2023 | 21:01:50.615 | WB | -81.1 | 21.3 | 135 | 0.1 | 21.7 | 3012.8 | 1.8
9794.3 | 10/09/2023 | 21:02:02.172 | WB | -74.6 | 21.7 | 135 | 0.2 | 21.9 | 3033.3 | 1.7
9817 | 10/09/2023 | 21:02:16.137 | WB | -74.7 | 24.5 | 135 | 0.2 | 23.6 | 3056 | 1.8
9838.3 | 10/09/2023 | 21:02:30.307 | WB | -82.9 | 22 | 135 | 0.3 | 23 | 3077.3 | 2
9860.3 | 10/09/2023 | 21:02:44.350 | WB | -80.3 | 21.8 | 135 | 0.2 | 24.8 | 3099.6 | 1.8
9880.3 | 10/09/2023 | 21:02:55.624 | WB | -71 | 21.1 | 135 | 0.1 | 21.7 | 3119.3 | 1.5
9902.1 | 10/09/2023 | 21:03:09.612 | WB | -74.1 | 23.4 | 135 | 0.3 | 22 | 3141.1 | 1.9
9924.9 | 10/09/2023 | 21:03:23.942 | WB | -67.1 | 23.3 | 135 | -0.2 | 23.3 | 3163.9 | 1.4
9947.4 | 10/09/2023 | 21:03:37.669 | WB | -62.3 | 22.6 | 120 | 0.1 | 23.9 | 3186.4 | 2.1
9969 | 10/09/2023 | 21:03:51.243 | WB | -38.4 | 23.7 | 135 | 0.2 | 20.6 | 3208.4 | 1.4
9991 | 10/09/2023 | 21:04:05.783 | WB | -27.8 | 27.1 | 135 | 0.3 | 20.9 | 3230 | 1.4
10011 | 10/09/2023 | 21:04:19.157 | WB | -19.4 | 26.4 | 135 | 0 | 24.1 | 3250.4 | 1.4
10031.4 | 10/09/2023 | 21:04:33.609 | WB | 39 | 27.3 | 135 | 0.3 | 24.1 | 3270.5 | 1.5
10051.4 | 10/09/2023 | 21:04:47.732 | WB | 23.9 | 25.5 | 135 | 0 | 24.4 | 3290.4 | 1.2
10072.7 | 10/09/2023 | 21:05:01.688 | WB | 18.1 | 24.1 | 120 | 0.3 | 22.8 | 3311.9 | 1.5
10093 | 10/09/2023 | 21:05:15.607 | WB | 39.4 | 26.8 | 135 | 0.3 | 22.5 | 3332 | 1
10115.8 | 10/09/2023 | 21:05:32.135 | WB | 65 | 29.6 | 135 | 0.2 | 21.9 | 3354.8 | 1.5
10136.5 | 10/09/2023 | 21:13:51.774 | WB | -79 | 25.2 | 120 | 0 | 20.4 | 625.5 | 0.9
10158.1 | 10/09/2023 | 21:14:12.746 | WB | -142.9 | 28.3 | 120 | 0.3 | 20 | 647.1 | 1
10179.1 | 10/09/2023 | 21:14:28.314 | WB | -151.1 | 19.7 | 120 | 0.1 | 20.2 | 668.1 | 1.3
10201.6 | 10/09/2023 | 21:14:45.109 | WB | -135.8 | 20.9 | 105 | 0.3 | 19.1 | 690.9 | 1.3
10224.7 | 10/09/2023 | 21:15:02.772 | WB | -150.3 | 26.9 | 120 | 0 | 22.8 | 713.9 | 1.2
10247.7 | 10/09/2023 | 21:15:20.742 | WB | -144.9 | 20.5 | 120 | 0.4 | 21.6 | 736.8 | 1.4
10269.3 | 10/09/2023 | 21:15:37.378 | WB | -154.8 | 20.3 | 135 | 0.1 | 20.5 | 758.5 | 1.1
10292.6 | 10/09/2023 | 21:15:55.257 | WB | -139.2 | 15.6 | 135 | 0 | 19.9 | 781.6 | 1.3
10313 | 10/09/2023 | 21:16:11.265 | WB | -142.9 | 19.3 | 120 | 0 | 22.3 | 802.1 | 1.1
10333.1 | 10/09/2023 | 21:16:27.267 | WB | -134 | 20 | 105 | 0.2 | 21 | 822.1 | 1.5
10354.3 | 10/09/2023 | 21:16:45.271 | WB | -114.1 | 21.4 | 135 | 0.1 | 21.8 | 843.3 | 1.2
10375.1 | 10/09/2023 | 21:17:02.275 | WB | -101.6 | 23.5 | 120 | 0.2 | 18.7 | 864.5 | 1.1
10397 | 10/09/2023 | 21:17:20.807 | WB | -41.8 | 28.6 | 120 | 0.3 | 20.1 | 886.1 | 1.6
10420.1 | 10/09/2023 | 21:17:37.490 | WB | -76.4 | 26.6 | 120 | 0.2 | 22.6 | 909.1 | 1.4
10441.9 | 10/09/2023 | 21:17:53.357 | WB | -106.5 | 21.2 | 135 | 0.2 | 20.7 | 931.1 | 1.3
10464.5 | 10/09/2023 | 21:18:09.868 | WB | -49.3 | 28.3 | 120 | 0 | 20.2 | 953.5 | 1.5
10488.5 | 10/09/2023 | 21:18:27.383 | WB | -66 | 27.3 | 120 | 1.2 | 23.1 | 977.5 | 1.5
10509 | 10/09/2023 | 21:18:41.782 | WB | -115.5 | 17 | 135 | -0.3 | 20 | 998 | 1.6
10531.3 | 10/09/2023 | 21:18:57.778 | WB | -105.9 | 19.1 | 120 | 0 | 22.7 | 1020.5 | 1.2
10553.9 | 10/09/2023 | 21:19:14.014 | WB | -92.7 | 21.1 | 135 | 0.4 | 21.1 | 1042.9 | 1.2
10576.9 | 10/09/2023 | 21:19:30.300 | WB | -34.1 | 22.1 | 120 | -0.3 | 22.2 | 1065.9 | 1.7
10598.6 | 10/09/2023 | 21:19:41.807 | WB | -92.6 | 30.7 | 135 | -0.4 | 19.9 | 1087.6 | 1.3
10619.4 | 10/09/2023 | 21:19:55.848 | WB | -95.5 | 19.6 | 120 | 0.5 | 22 | 1108.4 | 1.5
10639.7 | 10/09/2023 | 21:20:10.920 | WB | -82.4 | 23.3 | 120 | 0.5 | 20.2 | 1128.7 | 1.4
10660.4 | 10/09/2023 | 21:20:24.948 | WB | -82.4 | 21.4 | 120 | 0.1 | 21.5 | 1149.6 | 1.5
10681.4 | 10/09/2023 | 21:20:40.892 | WB | -23.1 | 25.4 | 120 | 0.3 | 21.5 | 1170.4 | 1.2
10703 | 10/09/2023 | 21:20:54.409 | WB | -63.7 | 22 | 120 | 0.2 | 22.2 | 1192 | 1.5
10724.7 | 10/09/2023 | 21:21:08.442 | WB | -54.1 | 23.5 | 135 | 0 | 20.8 | 1213.7 | 1.3
10748 | 10/09/2023 | 21:21:22.899 | WB | -81.8 | 20.7 | 135 | 0.2 | 20.5 | 1237.3 | 1.7
10769.1 | 10/09/2023 | 21:21:36.459 | WB | -63.5 | 23.2 | 120 | 0.3 | 20.4 | 1258.1 | 1.7
10792.9 | 10/09/2023 | 21:21:49.894 | WB | -102.9 | 21.5 | 135 | 0.5 | 22.9 | 1281.9 | 1.8
10814.3 | 10/09/2023 | 21:22:02.495 | WB | -103.6 | 19.3 | 135 | 0.1 | 21.8 | 1303.3 | 1.9
10835.7 | 10/09/2023 | 21:22:15.920 | WB | -56.1 | 21.4 | 120 | 0.4 | 19.6 | 1324.7 | 1.4
10859.4 | 10/09/2023 | 21:22:30.490 | WB | -76.4 | 19 | 120 | -0.3 | 21.3 | 1348.4 | 1.9
10882.5 | 10/09/2023 | 21:22:44.555 | WB | -68 | 24.3 | 135 | 0.3 | 20.3 | 1371.5 | 1.3
10904.6 | 10/09/2023 | 21:22:57.935 | WB | -99.5 | 25.6 | 120 | 0 | 23.3 | 1394 | 1.3
10928.4 | 10/09/2023 | 21:23:11.953 | WB | -98.7 | 22.3 | 120 | -0.4 | 22.9 | 1417.4 | 2
10948.9 | 10/09/2023 | 21:23:24.498 | WB | -119.1 | 22.6 | 135 | 0.3 | 20 | 1437.9 | 1.6
10973.9 | 10/09/2023 | 21:23:38.495 | WB | -115 | 21.3 | 135 | 0.2 | 20.5 | 1462.9 | 1.7
10994.2 | 10/09/2023 | 21:23:50.131 | WB | -117.6 | 20.6 | 120 | 0.1 | 21.8 | 1483.2 | 1.7
11017.2 | 10/09/2023 | 21:24:03.456 | WB | -110.7 | 23.7 | 135 | 0.3 | 23.3 | 1506.2 | 1.8
11038.2 | 10/09/2023 | 21:24:15.508 | WB | -94.7 | 23.9 | 135 | 1.6 | 21.8 | 1527.2 | 1.8
11058.2 | 10/09/2023 | 21:24:27.028 | WB | -140 | 21.5 | 135 | 0.3 | 22.6 | 1547.2 | 1.8
11079 | 10/09/2023 | 21:24:38.869 | WB | -132.5 | 20.9 | 120 | 0.3 | 19.2 | 1568 | 1.9
11099.4 | 10/09/2023 | 21:24:49.941 | WB | -139.3 | 19.6 | 120 | 0.5 | 21.7 | 1588.5 | 1.5
11121.7 | 10/09/2023 | 23:09:57.036 | WB | -159.9 | 22.1 | 105 | 0.3 | 28.6 | 1610.7 | 1.7
11143.6 | 10/09/2023 | 23:10:12.076 | WB | -136.1 | 22.8 | 120 | 0.3 | 31.4 | 1632.6 | 1.7
11163.8 | 10/09/2023 | 23:10:26.635 | WB | -140.1 | 25.4 | 120 | 0.3 | 31 | 1653.1 | 1.6
11184.8 | 10/09/2023 | 23:10:41.241 | WB | -157.2 | 18.5 | 105 | 0.3 | 28.4 | 1674 | 1.6
11205.3 | 10/09/2023 | 23:10:53.613 | WB | -142.5 | 18.2 | 120 | 0.1 | 26 | 1694.5 | 1.9
11228 | 10/09/2023 | 23:11:05.562 | WB | -135.4 | 19.4 | 120 | 0.2 | 28.7 | 1717 | 1.8
11249.8 | 10/09/2023 | 23:11:17.607 | WB | -112.3 | 21.3 | 120 | 0.4 | 26.8 | 1738.8 | 1.7
11271.9 | 10/09/2023 | 23:11:31.154 | WB | -147.6 | 23.8 | 120 | 0.1 | 27.2 | 1761.2 | 1.3
11292.9 | 10/09/2023 | 23:11:43.135 | WB | -146.6 | 22.7 | 120 | 0.5 | 28.6 | 1782.2 | 1.6
11317 | 10/09/2023 | 23:11:57.739 | WB | -123.2 | 20.2 | 120 | 0.3 | 30.4 | 1805.9 | 1.8
11337.2 | 10/09/2023 | 23:12:10.134 | WB | -158.7 | 21.1 | 120 | 0.2 | 28.3 | 1826.2 | 1.7
11357.2 | 10/09/2023 | 23:12:21.647 | WB | -116.5 | 23.4 | 120 | 0.2 | 31.7 | 1846.2 | 1.7
11377.6 | 10/09/2023 | 23:12:34.186 | WB | -151.1 | 22.9 | 120 | 0 | 26.8 | 1866.6 | 1.9
11398.7 | 10/09/2023 | 23:12:46.185 | WB | -100.8 | 24.2 | 120 | 0.2 | 30.2 | 1887.7 | 1.9
11421.2 | 10/09/2023 | 23:13:00.674 | WB | -125.9 | 22.2 | 105 | 0.3 | 32.1 | 1910.2 | 1.9
11441.9 | 10/09/2023 | 23:13:12.689 | WB | -130.8 | 19.9 | 135 | -0.3 | 30 | 1931 | 1.5
11463.3 | 10/09/2023 | 23:13:24.653 | WB | -155.4 | 17.9 | 120 | 0.1 | 28.2 | 1952.5 | 1.8
11486.5 | 10/09/2023 | 23:13:39.285 | WB | -110.2 | 20.5 | 120 | -0.4 | 28.8 | 1975.6 | 1.5
11509.8 | 10/09/2023 | 23:13:53.267 | WB | -164.6 | 17.9 | 120 | 0.4 | 29.9 | 1999.3 | 1.9
11529.9 | 10/09/2023 | 23:14:04.747 | WB | -166 | 16.2 | 120 | 0.2 | 30 | 2018.9 | 2
11550.3 | 10/09/2023 | 23:14:17.284 | WB | -156 | 19.9 | 120 | 0.5 | 31.9 | 2039.3 | 1.8
11573.7 | 10/09/2023 | 23:14:30.709 | WB | -156.8 | 17 | 120 | 0.3 | 33 | 2063.1 | 1.8
11594.7 | 10/09/2023 | 23:14:43.460 | WB | -165.2 | 16.1 | 105 | 0.3 | 26.9 | 2083.7 | 1.8
11616.6 | 10/09/2023 | 23:14:55.638 | WB | -170.5 | 16.3 | 120 | 0.1 | 30.5 | 2105.6 | 1.9
11639.4 | 10/09/2023 | 23:15:09.141 | WB | -159.4 | 17 | 120 | 0.1 | 31.3 | 2128.5 | 1.7
11659.4 | 10/09/2023 | 23:15:20.733 | WB | -154.7 | 20.6 | 120 | 0.1 | 29.7 | 2148.4 | 1.9
11680 | 10/09/2023 | 23:15:33.176 | WB | -140.9 | 22 | 120 | 0.1 | 31.8 | 2169 | 1.8
11700 | 10/09/2023 | 23:15:45.687 | WB | -144.6 | 22.3 | 105 | 0.3 | 27.3 | 2189.2 | 1.4
11720.2 | 10/09/2023 | 23:15:57.926 | WB | -150 | 17.3 | 105 | 0.3 | 29.9 | 2209.2 | 1.6
11741.4 | 10/09/2023 | 23:16:09.695 | WB | -153.8 | 16.5 | 120 | 0.2 | 30.1 | 2230.7 | 1.6
11761.7 | 10/09/2023 | 23:16:21.699 | WB | -161.8 | 15.9 | 120 | 0.3 | 28.9 | 2250.7 | 1.7
11784.2 | 10/09/2023 | 23:16:35.731 | WB | -149.4 | 16.2 | 120 | 0.4 | 31.7 | 2273.2 | 1.9
11805.4 | 10/09/2023 | 23:16:47.720 | WB | -143 | 17.6 | 105 | 0.2 | 27.2 | 2294.4 | 1.6
11825.5 | 10/09/2023 | 23:16:59.723 | WB | -141.7 | 17 | 120 | 0.2 | 31.8 | 2314.5 | 1.7
11846 | 10/09/2023 | 23:17:12.103 | WB | -144.5 | 16.2 | 120 | 0.1 | 29.6 | 2335 | 1.8
11869.2 | 10/09/2023 | 23:17:26.170 | WB | -148.2 | 17.4 | 105 | 0.1 | 30.1 | 2358.5 | 1.4
11889.7 | 10/09/2023 | 23:17:37.748 | WB | -153.8 | 17.5 | 120 | 0.2 | 29.2 | 2378.7 | 1.6
11914.1 | 10/09/2023 | 23:17:52.216 | WB | -143 | 18.6 | 105 | 0.1 | 30.3 | 2403.1 | 1.5
11935.1 | 10/09/2023 | 23:18:06.302 | WB | -51.5 | 19.9 | 120 | 0.2 | 30.2 | 2424.3 | 1.6
11955.5 | 10/09/2023 | 23:18:17.694 | WB | -125.3 | 21.6 | 120 | 0.2 | 27.5 | 2444.6 | 1.5
11975.6 | 10/09/2023 | 23:18:30.266 | WB | -127.3 | 16.5 | 120 | 0.3 | 31 | 2464.6 | 1.9
11997.6 | 10/09/2023 | 23:18:43.759 | WB | -138 | 18.5 | 120 | 0.2 | 31.3 | 2486.6 | 1.9
12018.1 | 10/09/2023 | 23:18:55.822 | WB | -141.7 | 17.5 | 120 | 0.3 | 27.6 | 2507.3 | 2
12038.1 | 10/09/2023 | 23:19:07.755 | WB | -143.4 | 15.5 | 120 | 0 | 32.3 | 2527 | 1.8
12059.1 | 10/09/2023 | 23:19:19.801 | WB | -144.3 | 16.5 | 105 | 0.1 | 29.1 | 2548.1 | 1.8
12080 | 10/09/2023 | 23:19:32.324 | WB | -152.6 | 17.4 | 120 | 0.2 | 31.3 | 2569 | 1.8
12100 | 10/09/2023 | 23:19:44.711 | WB | -146.6 | 17.3 | 120 | 0.2 | 30.2 | 2589.1 | 1.6
12120.6 | 10/09/2023 | 23:19:57.156 | WB | -141.7 | 15.9 | 120 | 0.3 | 28.5 | 2609.6 | 1.9
12143.6 | 10/09/2023 | 23:20:10.260 | WB | -139.5 | 16.6 | 120 | 0 | 31.1 | 2632.6 | 1.7
12166.1 | 10/09/2023 | 23:20:24.245 | WB | -147.9 | 14.9 | 120 | 0.2 | 29.8 | 2655.1 | 1.8
12187.2 | 10/09/2023 | 23:20:36.806 | WB | -137 | 16.7 | 120 | -0.1 | 29.9 | 2676.6 | 1.5
12208.2 | 10/09/2023 | 23:20:48.819 | WB | -139 | 17 | 120 | 0.2 | 30.6 | 2697.4 | 1.4
12228.9 | 10/09/2023 | 23:21:02.279 | WB | -83.3 | 24.7 | 105 | 0.2 | 31.8 | 2718.1 | 1.7
12250.5 | 10/09/2023 | 23:21:15.789 | WB | -47.6 | 27.2 | 120 | 0.3 | 26.8 | 2739.9 | 1.5
12270.7 | 10/09/2023 | 23:21:27.823 | WB | -60 | 22.1 | 120 | 0.2 | 30.6 | 2759.7 | 1.9
12293.4 | 10/09/2023 | 23:21:41.812 | WB | -91.2 | 20.1 | 105 | 0.4 | 30.7 | 2782.7 | 1.4
12313.4 | 10/09/2023 | 23:21:54.315 | WB | -99.4 | 27.1 | 120 | 0.2 | 29.4 | 2802.4 | 1.7
12335 | 10/09/2023 | 23:22:08.159 | WB | -119.7 | 21.1 | 120 | 0.4 | 31.2 | 2824.4 | 1.8
12355.4 | 10/09/2023 | 23:22:19.797 | WB | -95.1 | 21.8 | 105 | 0.3 | 30.8 | 2844.5 | 1.7
12378 | 10/09/2023 | 23:22:33.800 | WB | -122.4 | 24.6 | 105 | 0.1 | 30.1 | 2867 | 1
12401 | 10/09/2023 | 23:22:47.836 | WB | -99.5 | 20.5 | 120 | 0.3 | 25.6 | 2890.1 | 1.6
12423.3 | 10/09/2023 | 23:23:02.114 | WB | -112.2 | 24.1 | 120 | 0 | 28.7 | 2912.4 | 1.8
12443.5 | 10/09/2023 | 23:23:14.348 | WB | -115.4 | 19.3 | 120 | -0.3 | 30.3 | 2932.6 | 1.8
12463.8 | 10/09/2023 | 23:23:26.894 | WB | -143.4 | 14.7 | 120 | 0.6 | 25.8 | 2952.8 | 1.7
12483.8 | 10/09/2023 | 23:23:38.837 | WB | -47.2 | 23.5 | 120 | 1.3 | 30.6 | 2973 | 1.8
12506 | 10/09/2023 | 23:23:53.386 | WB | -12.1 | 29.6 | 105 | 0.2 | 31.6 | 2995 | 1.8
12528.1 | 10/09/2023 | 23:24:07.364 | WB | -97.7 | 35.3 | 105 | 0.3 | 31.2 | 3017.3 | 1.7
12550.6 | 10/09/2023 | 23:24:23.336 | WB | 58.9 | 39.3 | 120 | -0.3 | 30.5 | 3039.4 | 1.2
12571.6 | 10/09/2023 | 23:24:43.432 | WB | -26.3 | 28 | 105 | 0.3 | 28.7 | 3060.6 | 1.2
12592.4 | 10/09/2023 | 23:25:04.882 | WB | -49.1 | 27.6 | 105 | 0.3 | 28.3 | 3081.6 | 1.4
12614.1 | 10/09/2023 | 23:25:26.519 | WB | -53.7 | 24.5 | 105 | 0 | 29.3 | 3103.4 | 1
12635.2 | 10/09/2023 | 23:25:49.474 | WB | -12.6 | 28.1 | 105 | 0.4 | 30.6 | 3124.4 | 0.9
12656.9 | 10/09/2023 | 23:26:10.858 | WB | -89.2 | 26.2 | 105 | -0.2 | 30.9 | 3146 | 1
12678.4 | 10/09/2023 | 23:26:31.921 | WB | -67.7 | 25.8 | 105 | 0.1 | 27.4 | 3167.4 | 0.9
12698.4 | 10/09/2023 | 23:26:51.396 | WB | -89.6 | 23.8 | 120 | 0.2 | 30.2 | 3187.5 | 1.3
12718.4 | 10/09/2023 | 23:27:11.430 | WB | -70.7 | 21.2 | 120 | 0.3 | 30.7 | 3207.4 | 1
12739.2 | 10/09/2023 | 23:27:33.404 | WB | -57.9 | 23.6 | 120 | -0.1 | 28.5 | 3228.4 | 0.7
12760.2 | 10/09/2023 | 23:27:54.773 | WB | -55.9 | 23.5 | 105 | 0.3 | 31.6 | 3249.4 | 1.2
12781.9 | 10/09/2023 | 23:28:16.452 | WB | -43.4 | 24.3 | 120 | 0.2 | 30.3 | 3270.9 | 0.7
12803.8 | 10/09/2023 | 23:28:39.447 | WB | -28.1 | 24.1 | 105 | 0 | 30.1 | 3292.8 | 1.1
12824.3 | 10/09/2023 | 23:29:03.373 | WB | 19.2 | 28.6 | 105 | -0.3 | 30.9 | 3313.3 | 1
12844.4 | 10/09/2023 | 23:29:28.946 | WB | 137.4 | 33 | 105 | 0.3 | 29.9 | 3333.4 | 1
12865.4 | 10/09/2023 | 23:29:54.895 | WB | 202.4 | 41 | 105 | 0.3 | 31.1 | 3354.4 | 0.9
12887 | 10/09/2023 | 23:39:54.650 | WB | 174.9 | 31 | 120 | 0.1 | 32.1 | 626.1 | 0.5
12907.6 | 10/09/2023 | 23:40:37.632 | WB | -137.9 | 26.2 | 120 | 0.4 | 28.3 | 646.6 | 0.7
12928 | 10/09/2023 | 23:41:23.721 | WB | -122.7 | 29.8 | 105 | 0.5 | 30.9 | 667 | 0.5
12948.1 | 10/09/2023 | 23:42:07.765 | WB | -135.3 | 29.9 | 120 | 0.2 | 33.4 | 687.1 | 0.5
12968.6 | 10/09/2023 | 23:42:54.219 | WB | -135 | 24.2 | 120 | 0 | 34.3 | 707.6 | 0.5
12988.8 | 10/09/2023 | 23:43:30.766 | WB | -31.3 | 35.8 | 120 | -0.2 | 27.9 | 728 | 1
13009.5 | 10/09/2023 | 23:43:49.207 | WB | 38.8 | 32.6 | 105 | 0.1 | 31.3 | 748.8 | 1.7
13030.2 | 10/09/2023 | 23:44:05.255 | WB | 69.3 | 38.4 | 120 | 0.5 | 30 | 769.5 | 1.5
13050.8 | 10/09/2023 | 23:44:21.602 | WB | 103.9 | 37.1 | 120 | -0.1 | 32.5 | 789.8 | 1.3
13071.7 | 10/09/2023 | 23:44:37.229 | WB | 106.7 | 38.6 | 120 | 0.5 | 33.3 | 810.8 | 1.1
13091.7 | 10/09/2023 | 23:44:53.755 | WB | 82.2 | 39.4 | 120 | 0.3 | 30.1 | 830.7 | 1.5
13114 | 10/09/2023 | 23:45:09.761 | WB | 33.1 | 41.5 | 105 | 0.4 | 32.8 | 853 | 1.7
13134 | 10/09/2023 | 23:45:23.823 | WB | -8.3 | 37 | 135 | 0.2 | 30 | 873 | 1.7
13155.8 | 10/09/2023 | 23:45:38.306 | WB | -73.4 | 34.4 | 120 | 0.3 | 27.8 | 895 | 1.4
13176.6 | 10/09/2023 | 23:45:51.195 | WB | -139.2 | 19.9 | 120 | 0.2 | 33.1 | 915.6 | 1.6
13197.3 | 10/09/2023 | 23:46:04.824 | WB | 64.8 | 31.1 | 120 | 1.5 | 33.2 | 936.3 | 1.2
13220.3 | 10/09/2023 | 23:46:21.417 | WB | 43.2 | 34.5 | 120 | 0.1 | 34.2 | 959.4 | 1.4
13242.6 | 10/09/2023 | 23:46:37.451 | WB | 42.2 | 31.4 | 105 | 0.1 | 29.6 | 981.8 | 1.4
13263.6 | 10/09/2023 | 23:46:51.774 | WB | -94.5 | 25.3 | 105 | 0.3 | 27.3 | 1002.6 | 1.6
13284.9 | 10/09/2023 | 23:47:03.939 | WB | -122.4 | 23.2 | 120 | 0.5 | 33.4 | 1023.9 | 1.7
13305.9 | 10/09/2023 | 23:47:16.291 | WB | -115.7 | 20.9 | 120 | 0.2 | 33.8 | 1044.9 | 1.5
13328.2 | 10/09/2023 | 23:47:30.349 | WB | -15.8 | 23.5 | 105 | -0.5 | 30.6 | 1067.2 | 1.5
13349.9 | 10/09/2023 | 23:47:44.378 | WB | -72.8 | 25.3 | 120 | -0.2 | 30.1 | 1089 | 1.7
13369.9 | 10/09/2023 | 23:47:56.848 | WB | -125.6 | 19.3 | 120 | 0.5 | 33 | 1109.2 | 1.7
13392.2 | 10/09/2023 | 23:48:10.876 | WB | -64.9 | 30 | 120 | 0.3 | 32.8 | 1131.2 | 1.5
13412.2 | 10/09/2023 | 23:48:23.403 | WB | -90.8 | 28.3 | 120 | 0.4 | 29.9 | 1151.2 | 1.9
13432.5 | 10/09/2023 | 23:48:35.846 | WB | -98.9 | 20.7 | 120 | 0.2 | 29.8 | 1171.5 | 1.9
13453.2 | 10/09/2023 | 23:48:50.259 | WB | -41.8 | 29.6 | 120 | 0.1 | 30.1 | 1192.4 | 1.6
13473.2 | 10/09/2023 | 23:49:02.861 | WB | 2 | 30.6 | 105 | 0.2 | 30.7 | 1212.2 | 1.7
13493.2 | 10/09/2023 | 23:49:13.353 | WB | -31.1 | 27.8 | 120 | 1.9 | 32.4 | 1232.6 | 1.9
13515.4 | 10/09/2023 | 23:49:26.250 | WB | 61.6 | 33.2 | 105 | 0.4 | 30.6 | 1254.4 | 1.7
13538 | 10/09/2023 | 23:49:37.984 | WB | 43.3 | 36.5 | 120 | 0.5 | 31.2 | 1277 | 1.7
13560.7 | 10/09/2023 | 23:49:49.877 | WB | -8.4 | 32.2 | 120 | 0 | 33.8 | 1300 | 1.4
13584.4 | 10/09/2023 | 23:50:02.369 | WB | 39.9 | 41.8 | 105 | 0.3 | 32.8 | 1323.4 | 2
13605.4 | 10/09/2023 | 23:50:14.935 | WB | 73.6 | 35.9 | 120 | 0.5 | 32.6 | 1344.4 | 1.7
13625.4 | 10/09/2023 | 23:50:26.922 | WB | 90.7 | 41.5 | 120 | -0.2 | 30.1 | 1364.6 | 1.7
13645.5 | 10/09/2023 | 23:50:37.459 | WB | -101.4 | 35.1 | 120 | 1.2 | 31 | 1384.6 | 2
13665.6 | 10/09/2023 | 23:50:50.340 | WB | 134.5 | 41.4 | 120 | -0.3 | 26.9 | 1404.6 | 1.7
13687.3 | 10/09/2023 | 23:51:04.466 | WB | 127.8 | 45.4 | 105 | 0.1 | 31 | 1426.4 | 1.3
13709.6 | 10/09/2023 | 23:51:20.888 | WB | 15.6 | 43.2 | 105 | 0.3 | 33.6 | 1448.6 | 1.4
13732.1 | 10/09/2023 | 23:51:34.937 | WB | 29.8 | 36.3 | 120 | 0.2 | 31.9 | 1471.1 | 1.2
13753.1 | 10/09/2023 | 23:51:48.947 | WB | -19.1 | 34.6 | 105 | 0.8 | 30.1 | 1492.4 | 1.3
13774.9 | 10/09/2023 | 23:52:03.444 | WB | 24.6 | 35.4 | 120 | 0.4 | 28.3 | 1513.9 | 1.8
13796.4 | 10/09/2023 | 23:52:17.983 | WB | 20.6 | 35.6 | 120 | 0.1 | 31.9 | 1535.5 | 1.5
13817.2 | 10/09/2023 | 23:52:33.887 | WB | 94.9 | 40.9 | 120 | 0.4 | 31.7 | 1556.4 | 1.2
13841.6 | 10/09/2023 | 23:52:49.461 | WB | -81.8 | 38.4 | 120 | 0.1 | 33.1 | 1580.6 | 1.7
13862.1 | 10/09/2023 | 23:53:01.437 | WB | -148.6 | 21.4 | 120 | 0.1 | 32.9 | 1601.1 | 1.5
13882.2 | 11/09/2023 | 03:58:18.993 | WB | -201.4 | 13.7 | 90 | 0.4 | 30.9 | 1621.2 | 1.1
13902.7 | 11/09/2023 | 03:58:37.499 | WB | -184.6 | 18.7 | 90 | -0.1 | 29.9 | 1641.7 | 1.2
13923.3 | 11/09/2023 | 03:58:55.965 | WB | -183 | 17.5 | 90 | -0.2 | 33.7 | 1662.3 | 1.3
13944.5 | 11/09/2023 | 03:59:14.536 | WB | -213.5 | 21.6 | 90 | -0.1 | 33.7 | 1683.5 | 1.2
13965 | 11/09/2023 | 03:59:33.061 | WB | -205.6 | 16.6 | 105 | 0.7 | 30.2 | 1704.2 | 1.1
13985.7 | 11/09/2023 | 03:59:51.471 | WB | -171.9 | 21.2 | 105 | -0.1 | 28.3 | 1724.8 | 1.2
14007.8 | 11/09/2023 | 04:00:11.989 | WB | -168.3 | 17.5 | 90 | 0.3 | 30.1 | 1747.1 | 1
14029.8 | 11/09/2023 | 04:00:32.464 | WB | -156.9 | 16.3 | 90 | 0.3 | 30.3 | 1768.6 | 0.8
14050 | 11/09/2023 | 04:00:50.516 | WB | -185.1 | 21.4 | 90 | 0.4 | 33.2 | 1789 | 1.4
14070.5 | 11/09/2023 | 04:01:09.647 | WB | -177.1 | 20.7 | 90 | 0.3 | 34 | 1809.6 | 1.2
14091 | 11/09/2023 | 04:01:29.035 | WB | -175.1 | 17.2 | 90 | 0.3 | 30.1 | 1830 | 0.8
14111.8 | 11/09/2023 | 04:01:48.056 | WB | -164.1 | 22.3 | 90 | 0.3 | 33.5 | 1850.8 | 1
14132 | 11/09/2023 | 04:02:07.550 | WB | -121.9 | 29.2 | 90 | -0.3 | 33.3 | 1871.1 | 1
14153.3 | 11/09/2023 | 04:02:28.103 | WB | -155.1 | 22 | 90 | -0.1 | 31.6 | 1892.5 | 0.7
14173.6 | 11/09/2023 | 04:02:47.553 | WB | -135.4 | 19.9 | 105 | 0 | 33.4 | 1912.6 | 0.8
14195.3 | 11/09/2023 | 04:03:08.189 | WB | -154.1 | 20.1 | 105 | 0.2 | 30.7 | 1934.5 | 1
14216.1 | 11/09/2023 | 04:03:28.098 | WB | -165.7 | 15.9 | 90 | 0.2 | 31.7 | 1955.5 | 1.3
14237.3 | 11/09/2023 | 04:03:47.060 | WB | -180.6 | 22 | 90 | 0.4 | 32.6 | 1976.5 | 1.5
14257.3 | 11/09/2023 | 04:04:05.070 | WB | -185.6 | 24.8 | 105 | 0.3 | 32.7 | 1996.3 | 1.2
14277.5 | 11/09/2023 | 04:04:23.552 | WB | -182 | 20 | 90 | 0.3 | 32.6 | 2016.6 | 1
14298 | 11/09/2023 | 04:04:41.638 | WB | -151.1 | 22.7 | 90 | 0.4 | 33.4 | 2037 | 0.8
14318.3 | 11/09/2023 | 04:05:01.417 | WB | -172.8 | 24.2 | 90 | 0.2 | 30.8 | 2057.2 | 1
14340 | 11/09/2023 | 04:05:19.613 | WB | -176.7 | 25.5 | 105 | 0.1 | 29 | 2079 | 1
14360.3 | 11/09/2023 | 04:05:39.146 | WB | -134.9 | 25.4 | 90 | 0.5 | 29.6 | 2099.5 | 0.9
14381.2 | 11/09/2023 | 04:05:59.099 | WB | -156.7 | 17.4 | 90 | 0.1 | 29.6 | 2120.3 | 0.7
14401.8 | 11/09/2023 | 04:06:18.142 | WB | -164.7 | 19 | 90 | 0.5 | 30.2 | 2141 | 0.8
14422.3 | 11/09/2023 | 04:06:37.153 | WB | -172 | 26.6 | 105 | 0.6 | 32 | 2161.3 | 0.9
14443.2 | 11/09/2023 | 04:06:57.384 | WB | -182.6 | 25.6 | 90 | 0.2 | 28.1 | 2182.2 | 1
14464 | 11/09/2023 | 04:07:16.131 | WB | -170.4 | 15.9 | 90 | 0.2 | 31.1 | 2203.3 | 0.8
14484.3 | 11/09/2023 | 04:07:35.116 | WB | -172.3 | 21 | 90 | 0.2 | 30.6 | 2223.3 | 1.2
14504.8 | 11/09/2023 | 04:07:53.178 | WB | -176.9 | 25.6 | 90 | 0.3 | 29 | 2243.8 | 1.2
14525.2 | 11/09/2023 | 04:08:12.624 | WB | -162 | 24.7 | 90 | 0.5 | 29.7 | 2264.2 | 1
14546.8 | 11/09/2023 | 04:08:33.126 | WB | -173.9 | 25.1 | 90 | 0.4 | 30 | 2285.8 | 1
14567.8 | 11/09/2023 | 04:08:52.721 | WB | -164 | 27.5 | 105 | -0.3 | 31.4 | 2307 | 1.2
14588.8 | 11/09/2023 | 04:09:12.717 | WB | -151 | 28.2 | 90 | 0.3 | 33.5 | 2328 | 0.9
14610 | 11/09/2023 | 04:09:32.716 | WB | -145.4 | 18.5 | 90 | 0.6 | 32.2 | 2349 | 1
14630.2 | 11/09/2023 | 04:09:52.685 | WB | -141.4 | 23.5 | 105 | 0.4 | 33 | 2369.2 | 1
14651.5 | 11/09/2023 | 04:10:13.143 | WB | -148.2 | 28.1 | 90 | 0.2 | 32.6 | 2390.6 | 0.9
14672.2 | 11/09/2023 | 04:10:33.649 | WB | -127.8 | 17.6 | 90 | 0.3 | 28.2 | 2411.2 | 0.8
14693 | 11/09/2023 | 04:10:54.643 | WB | -151.3 | 16.8 | 105 | 0.3 | 33.4 | 2432 | 1
14713 | 11/09/2023 | 04:11:13.680 | WB | -150.1 | 25.9 | 90 | 0.4 | 30.8 | 2452 | 0.9
14733.7 | 11/09/2023 | 04:11:34.189 | WB | -135.8 | 19 | 105 | 0.2 | 33.6 | 2472.7 | 1
14754 | 11/09/2023 | 04:11:54.724 | WB | -129.6 | 29 | 105 | 0.3 | 29.2 | 2493.2 | 1
14774.7 | 11/09/2023 | 04:12:15.200 | WB | -136 | 18.9 | 90 | 1.3 | 32.2 | 2513.8 | 0.5
14794.7 | 11/09/2023 | 04:12:34.289 | WB | -125 | 22.9 | 105 | 0 | 32.6 | 2533.7 | 1.1
14815.2 | 11/09/2023 | 04:12:55.181 | WB | -113.6 | 14 | 90 | 0.3 | 32.5 | 2554.2 | 1
14835.5 | 11/09/2023 | 04:13:15.680 | WB | -114.9 | 28.6 | 90 | 0.4 | 32.2 | 2574.5 | 1
14855.5 | 11/09/2023 | 04:13:35.735 | WB | -142.8 | 20.5 | 105 | 0.3 | 32.5 | 2594.7 | 0.9
14876 | 11/09/2023 | 04:13:56.249 | WB | -131.6 | 26.3 | 105 | 0.5 | 29.1 | 2615 | 1.1
14897.7 | 11/09/2023 | 04:14:18.699 | WB | -98.6 | 20.5 | 120 | 0.2 | 32.6 | 2636.9 | 1
14918.9 | 11/09/2023 | 04:14:40.738 | WB | -101.5 | 27.6 | 120 | 0.4 | 33.9 | 2657.9 | 1
14939.7 | 11/09/2023 | 04:15:03.741 | WB | -110.4 | 20.9 | 120 | 0.3 | 34.6 | 2678.5 | 1.2
14961 | 11/09/2023 | 04:15:24.717 | WB | -111.8 | 24.8 | 105 | 0.1 | 34.4 | 2700 | 1
14981 | 11/09/2023 | 04:15:45.789 | WB | -103.3 | 25.6 | 105 | 0.7 | 32.3 | 2720.2 | 1
15001 | 11/09/2023 | 04:16:07.286 | WB | -100.6 | 29.7 | 105 | 0.7 | 27.4 | 2740.2 | 1
15021.1 | 11/09/2023 | 04:16:27.638 | WB | -107.7 | 22.8 | 120 | -0.4 | 33.7 | 2760.2 | 1.2
15041.2 | 11/09/2023 | 04:16:48.892 | WB | -80.4 | 22.9 | 120 | 0.3 | 29.6 | 2780.2 | 1
15062.1 | 11/09/2023 | 04:17:10.354 | WB | -107.3 | 27.5 | 120 | 0.5 | 31.2 | 2801.2 | 0.8
15082.1 | 11/09/2023 | 04:17:31.729 | WB | -103.3 | 21.9 | 105 | 0.6 | 30.7 | 2821.2 | 1
15102.1 | 11/09/2023 | 04:17:51.752 | WB | -110.5 | 23.6 | 105 | 0.3 | 32.1 | 2841.1 | 0.9
15122.9 | 11/09/2023 | 04:18:15.767 | WB | -40.6 | 29.5 | 120 | 0.3 | 33.6 | 2861.9 | 0.8
15143.4 | 11/09/2023 | 04:18:40.264 | WB | -33.9 | 33.9 | 120 | 0.2 | 30.9 | 2882.4 | 1
15164.4 | 11/09/2023 | 04:19:02.279 | WB | -69.7 | 26.5 | 105 | 0.4 | 29.8 | 2903.4 | 1.2
15185.9 | 11/09/2023 | 04:19:28.764 | WB | -44.3 | 23.1 | 105 | 0.4 | 32.4 | 2924.9 | 0.9
15206.6 | 11/09/2023 | 04:19:51.885 | WB | -93.3 | 27.4 | 120 | 0.5 | 29.6 | 2945.6 | 0.8
15226.9 | 11/09/2023 | 04:20:12.778 | WB | -117.5 | 27.9 | 120 | 0.3 | 32 | 2965.9 | 0.8
15246.9 | 11/09/2023 | 04:20:34.128 | WB | -123.2 | 32.1 | 105 | 0.5 | 33 | 2985.9 | 1.1
15267.4 | 11/09/2023 | 04:20:54.268 | WB | -121.5 | 18.5 | 105 | 0.5 | 33.9 | 3006.4 | 1.4
15287.9 | 11/09/2023 | 04:21:15.297 | WB | -60.6 | 28.3 | 105 | 0.4 | 29.2 | 3027.1 | 0.7
15309.4 | 11/09/2023 | 04:21:39.248 | WB | -80.8 | 32.2 | 120 | 0.7 | 34.5 | 3048.4 | 1
15330.4 | 11/09/2023 | 04:22:02.270 | WB | -87 | 29.4 | 120 | 0.2 | 33.5 | 3069.4 | 1
15350.9 | 11/09/2023 | 04:22:25.924 | WB | -13.6 | 31.3 | 120 | 0.4 | 31.2 | 3089.9 | 1
15371.8 | 11/09/2023 | 04:22:50.264 | WB | -52.4 | 32.9 | 105 | 0.3 | 33.9 | 3110.6 | 1.1
15392.4 | 11/09/2023 | 04:23:13.835 | WB | -68 | 33.3 | 105 | 0.3 | 33.1 | 3131.4 | 1.1
15412.8 | 11/09/2023 | 04:23:36.760 | WB | -51.6 | 23.5 | 105 | 0.2 | 33.7 | 3151.8 | 0.5
15433.3 | 11/09/2023 | 04:24:01.341 | WB | -20 | 29.2 | 120 | 0.3 | 30.7 | 3172.3 | 1
15453.6 | 11/09/2023 | 04:24:23.768 | WB | -92.4 | 28.8 | 120 | 0.5 | 30.5 | 3192.6 | 0.5
15473.6 | 11/09/2023 | 04:24:46.588 | WB | -75.5 | 30.9 | 105 | 0.3 | 33.3 | 3212.6 | 1.2
15493.6 | 11/09/2023 | 04:25:10.397 | WB | -19.8 | 25.4 | 105 | 1.5 | 31 | 3232.6 | 0.8
15513.7 | 11/09/2023 | 04:25:34.370 | WB | -23.4 | 24.3 | 120 | 0.2 | 31.4 | 3252.7 | 0.8
15534.3 | 11/09/2023 | 04:26:00.323 | WB | -10.6 | 23 | 105 | 0.5 | 34.9 | 3273.3 | 0.8
15554.5 | 11/09/2023 | 04:26:26.373 | WB | 0.5 | 31.1 | 120 | 0.1 | 31.1 | 3293.7 | 0.7
15574.7 | 11/09/2023 | 04:26:55.315 | WB | 50.6 | 35.3 | 120 | 0.7 | 28.8 | 3313.7 | 0.8
15595 | 11/09/2023 | 04:27:24.331 | WB | 30.1 | 22.8 | 120 | -0.3 | 30.1 | 3334 | 0.6
15615.2 | 11/09/2023 | 04:27:55.836 | WB | 63.6 | 25.4 | 120 | 0.3 | 30.5 | 3354.4 | 0.6
15636 | 11/09/2023 | 04:34:13.459 | WB | 40.3 | 22.9 | 120 | -0.1 | 32.6 | 625 | 1.1
15656.6 | 11/09/2023 | 04:34:51.490 | WB | -164 | 30.4 | 105 | 0.3 | 32 | 645.6 | 0.7
15677.5 | 11/09/2023 | 04:35:18.430 | WB | -189.9 | 26.3 | 105 | 0.5 | 32.9 | 666.6 | 0.5
15698.1 | 11/09/2023 | 04:35:45.999 | WB | -159.2 | 23.8 | 105 | 0.5 | 31.5 | 687.1 | 0.9
15718.5 | 11/09/2023 | 04:36:18.001 | WB | -121.8 | 24.4 | 105 | 0.4 | 31.4 | 707.5 | 0.8
15738.8 | 11/09/2023 | 04:36:47.486 | WB | -178.5 | 31.1 | 105 | 0.6 | 32.4 | 727.8 | 0.8
15759 | 11/09/2023 | 04:37:14.976 | WB | -176 | 19 | 105 | 0.3 | 33.6 | 748 | 0.6
15780 | 11/09/2023 | 04:37:43.055 | WB | -176.6 | 18.1 | 120 | 0.3 | 29.7 | 769 | 0.8
15800.5 | 11/09/2023 | 04:38:11.930 | WB | -152.1 | 19.9 | 105 | 0.4 | 31 | 789.7 | 0.6
15820.8 | 11/09/2023 | 04:38:33.000 | WB | -123.8 | 25.8 | 120 | 0.3 | 31 | 809.8 | 0.8
15841.5 | 11/09/2023 | 04:38:54.493 | WB | -130.9 | 20.2 | 105 | 0.2 | 30.3 | 830.7 | 1.1
15862.5 | 11/09/2023 | 04:39:16.052 | WB | -141.5 | 25 | 105 | 0.2 | 34.5 | 851.5 | 1
15883.5 | 11/09/2023 | 04:39:38.040 | WB | -113.3 | 27.7 | 105 | 0.3 | 33.5 | 872.5 | 0.7
15904 | 11/09/2023 | 04:40:05.002 | WB | 4 | 35.3 | 105 | -0.4 | 34.2 | 893 | 0.7
15924.3 | 11/09/2023 | 04:40:31.005 | WB | -36.2 | 32.1 | 105 | 0.5 | 32.5 | 913.3 | 0.7
15944.9 | 11/09/2023 | 04:40:56.004 | WB | -50.4 | 34.9 | 105 | 0.3 | 30.3 | 933.9 | 1
15965.7 | 11/09/2023 | 04:41:21.166 | WB | -39.9 | 27.8 | 120 | 0.2 | 29 | 954.7 | 1
15986.8 | 11/09/2023 | 04:41:45.589 | WB | -88.9 | 27.6 | 105 | 0.1 | 32 | 975.7 | 0.7
16007.8 | 11/09/2023 | 04:42:08.553 | WB | -109.7 | 27.3 | 120 | 0.1 | 33.7 | 996.8 | 1
16029.3 | 11/09/2023 | 04:42:32.035 | WB | -89.9 | 25.6 | 105 | 0.5 | 33.7 | 1018.3 | 1
16050.7 | 11/09/2023 | 04:42:55.107 | WB | -96 | 23.2 | 105 | 0.4 | 29.6 | 1039.7 | 0.8
16071.8 | 11/09/2023 | 04:43:18.111 | WB | -106.6 | 21.6 | 105 | 0.3 | 30.3 | 1060.8 | 1
16092.2 | 11/09/2023 | 04:43:41.650 | WB | -64.7 | 34.6 | 105 | 0.4 | 30.9 | 1081.2 | 1
16112.3 | 11/09/2023 | 04:44:03.604 | WB | -80.4 | 25.2 | 105 | 0.2 | 27.2 | 1101.3 | 1.5
16132.8 | 11/09/2023 | 04:44:26.562 | WB | -96.9 | 23.8 | 105 | 0.1 | 31.1 | 1121.8 | 1
16153 | 11/09/2023 | 04:44:50.434 | WB | -44.9 | 33 | 105 | 0.5 | 33.8 | 1142.2 | 0.8
16174 | 11/09/2023 | 04:45:15.099 | WB | -72.6 | 22.1 | 105 | 0.3 | 32.9 | 1163 | 1
16194.7 | 11/09/2023 | 04:45:38.643 | WB | -74.3 | 22.5 | 105 | 0.3 | 31.4 | 1183.7 | 1
16215 | 11/09/2023 | 04:46:00.953 | WB | -105.3 | 25.3 | 120 | 0.4 | 32.9 | 1204 | 1
16236.7 | 11/09/2023 | 04:46:25.228 | WB | -66.2 | 23.4 | 120 | 0 | 32.5 | 1225.7 | 0.8
16258 | 11/09/2023 | 04:46:48.642 | WB | -86.2 | 32.7 | 105 | 0.4 | 29.1 | 1247 | 0.7
16278.8 | 11/09/2023 | 04:47:13.717 | WB | -66.4 | 37.4 | 105 | 0.4 | 31.9 | 1268 | 0.7
16299.7 | 11/09/2023 | 04:47:36.576 | WB | -98.6 | 28.4 | 105 | 0.2 | 33 | 1288.8 | 0.7
16319.8 | 11/09/2023 | 04:47:57.680 | WB | -138 | 28.8 | 105 | 0.3 | 29.6 | 1309 | 0.7
16340.3 | 11/09/2023 | 04:48:19.115 | WB | -123.8 | 23.4 | 105 | 0.3 | 30.4 | 1329.7 | 1
16360.5 | 11/09/2023 | 04:48:42.624 | WB | 8.1 | 29.7 | 105 | -0.1 | 32.5 | 1349.5 | 1
16381 | 11/09/2023 | 04:49:16.630 | WB | 91.8 | 35.6 | 105 | 0.3 | 31.9 | 1370 | 0.5
16401.5 | 11/09/2023 | 04:49:51.628 | WB | 63.9 | 38.8 | 105 | 0.2 | 31 | 1390.5 | 0.5
16421.5 | 11/09/2023 | 04:50:19.674 | WB | -42.5 | 31.9 | 105 | 0.3 | 32 | 1410.5 | 0.9
16442.2 | 11/09/2023 | 04:50:49.140 | WB | 72.6 | 35.4 | 105 | 0.6 | 29.5 | 1431.2 | 0.7
16462.5 | 11/09/2023 | 04:51:28.207 | WB | 95.3 | 40.5 | 105 | 0.5 | 33 | 1451.5 | 0.5
16482.6 | 11/09/2023 | 04:51:56.693 | WB | -56.7 | 36.3 | 105 | 0.4 | 34 | 1471.6 | 0.5
16502.7 | 11/09/2023 | 04:52:19.133 | WB | -116.4 | 27.6 | 105 | 0.5 | 30.1 | 1491.7 | 1
16524.4 | 11/09/2023 | 04:52:40.210 | WB | -149.1 | 28.8 | 105 | 0.2 | 33 | 1513.6 | 1
16544.7 | 11/09/2023 | 04:53:01.682 | WB | -131 | 32.1 | 105 | 0.4 | 32.2 | 1533.7 | 1.1
16565.4 | 11/09/2023 | 04:53:24.222 | WB | -138.4 | 26.6 | 105 | 0.4 | 31.5 | 1554.4 | 1.1
16585.6 | 11/09/2023 | 04:53:46.198 | WB | -94.5 | 30.7 | 105 | 0.1 | 33.1 | 1574.6 | 0.8
16605.9 | 11/09/2023 | 04:54:09.228 | WB | -32.2 | 30.7 | 105 | 0.4 | 33.6 | 1594.9 | 0.5
16626.3 | 11/09/2023 | 04:54:37.686 | WB | -45.8 | 36.5 | 120 | -0.3 | 32.4 | 1615.3 | 0.8
16646.9 | 11/09/2023 | 04:55:02.251 | WB | -141.8 | 30.9 | 120 | 0.5 | 30.6 | 1635.9 | 1.1
16666.9 | 11/09/2023 | 04:55:27.563 | WB | -12.6 | 41.7 | 105 | 0.3 | 33.2 | 1655.9 | 0.5
16687.1 | 11/09/2023 | 04:55:55.162 | WB | 9.1 | 33.9 | 105 | 1 | 29.3 | 1676.1 | 1.1
16707.9 | 11/09/2023 | 04:56:24.665 | WB | 3.8 | 37.4 | 120 | 0.1 | 32 | 1697.3 | 0.7
16728.4 | 11/09/2023 | 04:56:50.699 | WB | -40.5 | 39.5 | 105 | 0.3 | 33.6 | 1717.4 | 1
16748.8 | 11/09/2023 | 04:57:13.674 | WB | -95.2 | 28 | 105 | 0.5 | 32.3 | 1737.8 | 0.8
16769.5 | 11/09/2023 | 04:57:36.208 | WB | -110.7 | 30.6 | 105 | 0.3 | 31.6 | 1758.5 | 0.8
16789.8 | 11/09/2023 | 04:57:58.795 | WB | -49.8 | 29.3 | 105 | 0.5 | 30.5 | 1778.8 | 1.3
16810 | 11/09/2023 | 04:58:20.759 | WB | -116.9 | 27.7 | 105 | 0.2 | 32.3 | 1799.1 | 0.8
16830 | 11/09/2023 | 04:58:41.019 | WB | -172.9 | 28.2 | 105 | 0.1 | 29.9 | 1819.1 | 1.2
16850.8 | 11/09/2023 | 04:59:03.309 | WB | -47.7 | 29.6 | 105 | 0.4 | 27.9 | 1839.8 | 0.8
16871.5 | 11/09/2023 | 04:59:32.801 | WB | -2.5 | 32.5 | 105 | 0.2 | 33.6 | 1860.5 | 1
16891.8 | 11/09/2023 | 04:59:56.830 | WB | -59.6 | 28.5 | 105 | 0.3 | 30.5 | 1880.8 | 1.2
16912.2 | 11/09/2023 | 05:00:28.308 | WB | 100.8 | 35.7 | 105 | 0.1 | 31.6 | 1901.2 | 0.5
16932.3 | 11/09/2023 | 05:01:09.279 | WB | 66.2 | 36 | 105 | 0.4 | 32.1 | 1921.5 | 0.3
16952.7 | 11/09/2023 | 05:01:37.787 | WB | -47 | 31.9 | 105 | 0.4 | 31.4 | 1941.7 | 0.5
16974 | 11/09/2023 | 05:02:01.888 | WB | -91.8 | 32.6 | 120 | -0.1 | 33.3 | 1963.2 | 1.1
16995 | 11/09/2023 | 05:02:25.921 | WB | -100.4 | 33 | 105 | 0.9 | 29.8 | 1984 | 1
17015.2 | 11/09/2023 | 05:02:47.882 | WB | -77.2 | 28.5 | 105 | 1.6 | 32.4 | 2004.2 | 0.5
17036.3 | 11/09/2023 | 05:03:10.441 | WB | -114 | 39.7 | 120 | 0.2 | 27.1 | 2025.3 | 0.9
17057.7 | 11/09/2023 | 05:03:35.305 | WB | -26.6 | 42.4 | 105 | 0.3 | 32.5 | 2046.3 | 0.9
17077.7 | 11/09/2023 | 05:04:09.807 | WB | 74.2 | 36.7 | 105 | 0.8 | 31.4 | 2066.7 | 0.8
17098.7 | 11/09/2023 | 05:04:41.867 | WB | -10 | 34.3 | 105 | -0.1 | 30.6 | 2087.7 | 1.1
17119.5 | 11/09/2023 | 05:05:11.924 | WB | -5.1 | 30.8 | 120 | 0 | 33.8 | 2108.8 | 0.5
17139.5 | 11/09/2023 | 05:05:36.380 | WB | -72.3 | 40.6 | 105 | 0.3 | 34.6 | 2128.5 | 0.8
17159.5 | 11/09/2023 | 05:05:57.844 | WB | -69.7 | 41.5 | 105 | 0.3 | 33 | 2148.5 | 0.7
17180.2 | 11/09/2023 | 05:06:25.350 | WB | -42.2 | 36.4 | 105 | 0.3 | 30 | 2169.4 | 0.9
17200.9 | 11/09/2023 | 05:06:49.361 | WB | -98 | 34.7 | 105 | 0 | 29.3 | 2189.9 | 1
17222.2 | 11/09/2023 | 05:07:11.350 | WB | -126.7 | 26.3 | 120 | 0.4 | 29.3 | 2211.2 | 0.5
17242.2 | 11/09/2023 | 05:07:34.796 | WB | -29 | 36.3 | 120 | 0.2 | 31.4 | 2231.2 | 1
17262.5 | 11/09/2023 | 05:07:59.351 | WB | -69.1 | 37 | 105 | 0.6 | 31.9 | 2251.9 | 1
17283.9 | 11/09/2023 | 05:08:22.799 | WB | -94.1 | 36.2 | 105 | 0.3 | 31.7 | 2272.9 | 1
17304.2 | 11/09/2023 | 05:08:45.802 | WB | -84.2 | 27.8 | 105 | 0.2 | 33.7 | 2293.2 | 1
17325.9 | 11/09/2023 | 05:09:09.339 | WB | -109 | 26.8 | 105 | 0.3 | 29 | 2314.7 | 0.6
17346.7 | 11/09/2023 | 05:09:30.847 | WB | -134.1 | 25.4 | 105 | -0.2 | 32.3 | 2335.9 | 1
17367.4 | 11/09/2023 | 05:09:51.841 | WB | -133.4 | 25.9 | 120 | 0.4 | 32.9 | 2356.5 | 0.8
17387.4 | 11/09/2023 | 05:10:11.834 | WB | -156.2 | 27.9 | 105 | 0.4 | 29.8 | 2376.5 | 0.6
17407.4 | 11/09/2023 | 05:10:31.379 | WB | -139 | 25.7 | 105 | 0.2 | 33.9 | 2396.4 | 1.4
17428.5 | 11/09/2023 | 05:10:54.370 | WB | -82.6 | 27.7 | 105 | 0.3 | 30.1 | 2417.5 | 1
17448.6 | 11/09/2023 | 05:11:17.886 | WB | -70.2 | 34.9 | 120 | 0.3 | 32.4 | 2437.7 | 1.1
17469.1 | 11/09/2023 | 05:11:40.422 | WB | -96.3 | 26.9 | 105 | 0 | 31.1 | 2458.2 | 1
17489.7 | 11/09/2023 | 05:12:02.467 | WB | -117.6 | 29.7 | 105 | 0.3 | 32.7 | 2478.7 | 0.8
17510.1 | 11/09/2023 | 05:12:24.441 | WB | -93.7 | 28 | 120 | 0.3 | 31.9 | 2499.1 | 1.1
17530.3 | 11/09/2023 | 05:12:47.939 | WB | -106.8 | 27.7 | 105 | 0.1 | 26.7 | 2519.3 | 1
17551.4 | 11/09/2023 | 05:13:09.581 | WB | -109.6 | 25.8 | 105 | 0.3 | 30.4 | 2540.4 | 0.8
17571.9 | 11/09/2023 | 05:13:33.023 | WB | -109 | 32 | 105 | 0.2 | 30.7 | 2560.9 | 0.8
17592.7 | 11/09/2023 | 05:13:55.485 | WB | -87.8 | 33.7 | 105 | 0.4 | 33 | 2581.7 | 1.1
17612.9 | 11/09/2023 | 05:14:17.007 | WB | -84.9 | 30 | 105 | 0.5 | 30.3 | 2601.9 | 1.1
17633.9 | 11/09/2023 | 05:14:38.748 | WB | -137.4 | 29.9 | 105 | 0.3 | 29 | 2622.9 | 1.3
17654.4 | 11/09/2023 | 05:14:58.463 | WB | -160.3 | 29.9 | 120 | 0 | 30.6 | 2643.4 | 0.8
17674.9 | 11/09/2023 | 05:15:18.066 | WB | -181.6 | 20.5 | 120 | 0.2 | 29.7 | 2663.9 | 0.7
17697.2 | 11/09/2023 | 05:15:33.943 | WB | -149.6 | 27.2 | 105 | 0.3 | 30.5 | 2686.4 | 1.7
17718.4 | 11/09/2023 | 05:15:45.997 | WB | -149.4 | 20.2 | 120 | 0.4 | 33.9 | 2707.6 | 1.8
17739.7 | 11/09/2023 | 05:15:58.949 | WB | -120.1 | 36.1 | 105 | 0.5 | 32.3 | 2728.7 | 1.8
17761.5 | 11/09/2023 | 05:16:11.962 | WB | -138 | 22.8 | 105 | 0.4 | 31.5 | 2750.7 | 1.3
17781.6 | 11/09/2023 | 05:16:23.952 | WB | -82.5 | 33.5 | 105 | 0.5 | 32.2 | 2770.6 | 1.5
17803.9 | 11/09/2023 | 05:16:38.953 | WB | -47.6 | 29.1 | 105 | 0.5 | 33.3 | 2792.9 | 1.7
17825.8 | 11/09/2023 | 05:16:52.997 | WB | -67.5 | 35.6 | 120 | 0.3 | 29.8 | 2814.8 | 1.5
17846.3 | 11/09/2023 | 05:17:07.368 | WB | -68.4 | 29 | 105 | 0.5 | 31.1 | 2835.5 | 1.6
17866.5 | 11/09/2023 | 05:17:20.499 | WB | -42.1 | 35.5 | 105 | 0.7 | 31.3 | 2855.7 | 1.4
17888 | 11/09/2023 | 05:17:35.039 | WB | 15 | 36.1 | 120 | 0.4 | 33.4 | 2877 | 1.2
17908.2 | 11/09/2023 | 05:17:55.053 | WB | -71.3 | 26.2 | 105 | 0.5 | 30.7 | 2897.4 | 0.9
17928.7 | 11/09/2023 | 05:18:15.041 | WB | -147.1 | 22.7 | 120 | 0.3 | 33.1 | 2917.9 | 1.3
17949.7 | 11/09/2023 | 05:18:35.120 | WB | -156.5 | 20.7 | 105 | 0.3 | 32 | 2938.7 | 1.2
17969.7 | 11/09/2023 | 05:18:55.502 | WB | -114.9 | 33.9 | 105 | 0.3 | 29.6 | 2959 | 1
17989.9 | 11/09/2023 | 05:19:21.979 | WB | 4.4 | 29.5 | 105 | 0.3 | 32.1 | 2979 | 0.9
18010.4 | 11/09/2023 | 05:19:50.476 | WB | -39.6 | 26.8 | 120 | -0.2 | 27.9 | 2999.7 | 0.7
18031.7 | 11/09/2023 | 05:20:17.579 | WB | -48.8 | 32.2 | 105 | 0.7 | 28.7 | 3020.7 | 0.5
18052.9 | 11/09/2023 | 05:20:41.186 | WB | -99.3 | 37.8 | 105 | 0 | 31.2 | 3042 | 1
18073.7 | 11/09/2023 | 05:21:05.637 | WB | -69.2 | 26.5 | 105 | 0.2 | 28.9 | 3062.5 | 0.7
18094.9 | 11/09/2023 | 05:21:31.628 | WB | -62.4 | 36.6 | 105 | 0 | 33.5 | 3083.9 | 0.8
18115.5 | 11/09/2023 | 05:21:55.625 | WB | -45.7 | 27.9 | 105 | 0.3 | 27.4 | 3104.7 | 0.7
18137.2 | 11/09/2023 | 05:22:22.093 | WB | -40.7 | 32.9 | 105 | 0.2 | 29.8 | 3126.2 | 0.5
18158 | 11/09/2023 | 05:22:51.635 | WB | 17.2 | 29.9 | 105 | -0.3 | 30.6 | 3147 | 0.7
18178.5 | 11/09/2023 | 05:23:15.687 | WB | -90.2 | 23 | 120 | 1.6 | 28.2 | 3167.7 | 1.1
18199.2 | 11/09/2023 | 05:23:37.838 | WB | -99.4 | 21.6 | 105 | 0.3 | 29.7 | 3188.2 | 1.1
18219.9 | 11/09/2023 | 05:24:00.254 | WB | -96.3 | 20 | 120 | 0.6 | 30.7 | 3208.9 | 1.2
18241 | 11/09/2023 | 05:24:23.222 | WB | -71.4 | 26.5 | 120 | 0.3 | 32.7 | 3230 | 0.7
18261 | 11/09/2023 | 05:24:48.086 | WB | -52.5 | 29.3 | 105 | 0.2 | 31.2 | 3250 | 0.7
18281 | 11/09/2023 | 05:25:12.089 | WB | -59.6 | 22.5 | 120 | 0.5 | 30.9 | 3270.2 | 1
18301.7 | 11/09/2023 | 05:25:37.608 | WB | -23.2 | 29.7 | 105 | 0.3 | 32 | 3290.7 | 1
18321.7 | 11/09/2023 | 05:26:05.145 | WB | -10.8 | 28.8 | 105 | 0.2 | 29 | 3310.7 | 0.8
18342.1 | 11/09/2023 | 05:26:36.616 | WB | 23.2 | 24.3 | 105 | 0.2 | 33.6 | 3331.1 | 0.5
18362.4 | 11/09/2023 | 05:27:20.600 | WB | 109.7 | 31.5 | 105 | 0.6 | 33.3 | 3351.4 | 0.5
18382.7 | 11/09/2023 | 05:34:36.315 | WB | -89.7 | 23.1 | 60 | 0.3 | 27.5 | 621.9 | 1
18402.7 | 11/09/2023 | 05:35:03.262 | WB | -167.6 | 26.5 | 75 | 0.3 | 34.4 | 641.7 | 0.8
18422.7 | 11/09/2023 | 05:35:29.228 | WB | -194.3 | 25.9 | 90 | 0.3 | 31.2 | 661.7 | 0.8
18442.9 | 11/09/2023 | 05:35:54.301 | WB | -202.1 | 27.5 | 105 | 0.2 | 33 | 682.1 | 0.8
18463.2 | 11/09/2023 | 05:36:15.316 | WB | -160.2 | 26.3 | 90 | 0.3 | 32.8 | 702.2 | 1
18483.2 | 11/09/2023 | 05:36:33.767 | WB | -137.8 | 33.4 | 105 | 0.5 | 29.5 | 722.2 | 0.8
18503.4 | 11/09/2023 | 05:36:50.735 | WB | -108.7 | 29.2 | 105 | 0.2 | 31.5 | 742.4 | 1.2
18524.7 | 11/09/2023 | 05:37:08.271 | WB | -83.9 | 26.3 | 105 | 0.5 | 30.3 | 763.7 | 1
18545.6 | 11/09/2023 | 05:37:27.781 | WB | -85 | 25.3 | 90 | 0.2 | 29.8 | 784.7 | 1
18565.8 | 11/09/2023 | 05:37:46.781 | WB | -91.3 | 31.2 | 90 | 0.4 | 33.4 | 804.8 | 1.1
18586.4 | 11/09/2023 | 05:38:05.303 | WB | -151.9 | 30.6 | 120 | 0.6 | 31.7 | 825.4 | 1.4
18606.6 | 11/09/2023 | 05:38:22.781 | WB | -181.6 | 26 | 105 | 0.5 | 33.6 | 845.6 | 1.3
18627.4 | 11/09/2023 | 05:38:39.176 | WB | -165.5 | 19.3 | 90 | 0.3 | 34 | 866.6 | 1.2
18647.9 | 11/09/2023 | 05:38:56.380 | WB | -138.9 | 36 | 90 | 0.5 | 30.7 | 886.9 | 1.2
18669.3 | 11/09/2023 | 05:39:14.385 | WB | -129.8 | 24.9 | 105 | 0 | 29.8 | 908.3 | 1
18689.6 | 11/09/2023 | 05:39:34.351 | WB | -46 | 26.7 | 90 | 0 | 33.1 | 928.6 | 0.6
18709.9 | 11/09/2023 | 05:39:57.343 | WB | 21.3 | 30.6 | 105 | 0.4 | 32.1 | 948.9 | 0.5
18730.4 | 11/09/2023 | 05:40:21.875 | WB | 15.6 | 33.5 | 105 | -0.3 | 28.9 | 969.4 | 1
18751.6 | 11/09/2023 | 05:40:48.682 | WB | -15.3 | 28.7 | 90 | 0.4 | 34.1 | 990.6 | 0.9
18771.6 | 11/09/2023 | 05:41:09.470 | WB | -57.8 | 35.1 | 105 | 0.6 | 33.3 | 1010.6 | 0.8
18792.6 | 11/09/2023 | 05:41:30.387 | WB | -63.3 | 32.3 | 90 | 0.5 | 32.1 | 1031.6 | 1
18813 | 11/09/2023 | 05:41:51.359 | WB | -66.7 | 25.4 | 105 | 0.1 | 31.7 | 1052 | 0.8
18834 | 11/09/2023 | 05:42:10.365 | WB | -135.8 | 28.4 | 105 | 0.4 | 33.2 | 1073 | 1.1
18855.3 | 11/09/2023 | 05:42:28.402 | WB | -141.6 | 28.1 | 105 | 0.2 | 30.2 | 1094.3 | 1.3
18875.9 | 11/09/2023 | 05:42:46.420 | WB | -122.1 | 23.6 | 105 | 0.3 | 31.7 | 1114.9 | 1
18896.9 | 11/09/2023 | 05:43:05.899 | WB | -143.2 | 27.9 | 105 | 0.2 | 31.6 | 1135.9 | 1.3
18917.1 | 11/09/2023 | 05:43:23.363 | WB | -131.9 | 26.9 | 105 | 0.3 | 34.1 | 1156.3 | 1.3
18938.4 | 11/09/2023 | 05:43:42.388 | WB | -137.3 | 20.1 | 105 | 0.4 | 28.6 | 1177.6 | 1
18959.1 | 11/09/2023 | 05:44:02.423 | WB | -95.2 | 24.3 | 105 | 0.5 | 33 | 1198.1 | 1.3
18980.8 | 11/09/2023 | 05:44:21.904 | WB | -116.9 | 25.3 | 105 | 0.3 | 30 | 1219.8 | 0.8
19002.1 | 11/09/2023 | 05:44:42.400 | WB | -78.5 | 34.2 | 120 | 0.5 | 28 | 1241.1 | 0.8
19022.9 | 11/09/2023 | 05:45:02.455 | WB | -100.1 | 29.6 | 105 | 0.4 | 33.4 | 1262.3 | 1.2
19043.3 | 11/09/2023 | 05:45:20.421 | WB | -92.9 | 29.9 | 105 | 0.4 | 31.7 | 1282.1 | 1
19064.3 | 11/09/2023 | 05:45:42.488 | WB | 21.3 | 24 | 105 | 0.3 | 33.7 | 1303.3 | 1
19084.9 | 11/09/2023 | 05:46:07.947 | WB | -39.7 | 35.6 | 105 | 0.4 | 33.4 | 1323.9 | 0.8
19105.6 | 11/09/2023 | 05:46:29.453 | WB | -62.6 | 31.9 | 105 | 0.4 | 32.3 | 1344.8 | 0.8
19125.8 | 11/09/2023 | 05:46:49.974 | WB | -71.7 | 30 | 90 | 0.2 | 32.8 | 1364.9 | 1
19146.9 | 11/09/2023 | 05:47:10.505 | WB | -107 | 32.4 | 90 | 0.9 | 32.8 | 1385.9 | 1.2
19167.6 | 11/09/2023 | 05:47:30.048 | WB | -76.7 | 30.9 | 105 | 0.3 | 30.6 | 1406.6 | 0.7
19187.8 | 11/09/2023 | 05:47:47.538 | WB | -173.5 | 25.5 | 105 | 0.5 | 31.5 | 1426.8 | 1
19208.3 | 11/09/2023 | 05:48:04.508 | WB | -183.8 | 22.7 | 105 | 0.5 | 32.4 | 1447.4 | 1.2
19229.1 | 11/09/2023 | 05:48:22.014 | WB | -177.5 | 25.8 | 120 | 0.4 | 33.3 | 1468.1 | 1.3
19249.1 | 11/09/2023 | 05:48:38.008 | WB | -178.9 | 22.9 | 105 | 0.2 | 28.2 | 1488.1 | 1.2
19270 | 11/09/2023 | 05:48:56.074 | WB | -140.6 | 30.4 | 105 | 0.8 | 30.4 | 1509 | 1
19291.3 | 11/09/2023 | 05:49:14.343 | WB | -155.1 | 30.1 | 105 | 0.8 | 33.1 | 1530.3 | 1.2
19312 | 11/09/2023 | 05:49:34.126 | WB | -75.3 | 31.5 | 105 | 0.3 | 32.6 | 1550.8 | 0.7
19333.4 | 11/09/2023 | 05:49:57.537 | WB | -43.3 | 38.7 | 105 | 0.3 | 32.8 | 1572.4 | 1.1
19353.5 | 11/09/2023 | 05:50:16.594 | WB | -113 | 31 | 105 | 0.5 | 29 | 1592.5 | 1.1
19374.6 | 11/09/2023 | 05:50:34.112 | WB | -171.1 | 25.4 | 105 | -0.3 | 32.6 | 1613.6 | 1.4
19394.6 | 11/09/2023 | 05:50:52.546 | WB | -102.4 | 28 | 105 | 1.5 | 28.2 | 1633.6 | 1.5
19415 | 11/09/2023 | 05:51:12.551 | WB | -103.4 | 26.1 | 120 | 1.5 | 33.7 | 1654 | 1.2
19435.8 | 11/09/2023 | 05:51:31.564 | WB | -116.4 | 32.1 | 120 | 0.3 | 32.9 | 1674.8 | 1.1
19456.8 | 11/09/2023 | 05:51:53.131 | WB | -23.7 | 30.3 | 105 | 0.3 | 33.6 | 1695.8 | 0.7
19477.3 | 11/09/2023 | 05:52:16.061 | WB | -44.2 | 30.5 | 105 | 0.5 | 28.9 | 1716.5 | 1.1
19498 | 11/09/2023 | 05:52:39.078 | WB | -53 | 36.9 | 105 | 0.3 | 30.9 | 1737 | 1
19519 | 11/09/2023 | 05:52:59.147 | WB | -142.3 | 36.1 | 105 | 0.5 | 33.2 | 1758.1 | 1.6
19539 | 11/09/2023 | 05:53:16.568 | WB | -141.1 | 33.5 | 105 | -0.2 | 31.8 | 1778.1 | 1.1
19559.2 | 11/09/2023 | 05:53:34.109 | WB | -87.9 | 34.8 | 105 | 0.5 | 32.9 | 1798.2 | 1
19580.1 | 11/09/2023 | 05:53:53.933 | WB | -143 | 29.6 | 105 | 0.5 | 27.2 | 1819 | 1
19601.6 | 11/09/2023 | 05:54:12.150 | WB | -160 | 25.5 | 105 | 0.2 | 33.3 | 1840.6 | 1.4
19622 | 11/09/2023 | 05:54:29.587 | WB | -167.1 | 33.6 | 105 | 1 | 33.2 | 1860.8 | 0.8
19643 | 11/09/2023 | 05:54:47.511 | WB | -158.2 | 31 | 105 | -0.3 | 32.2 | 1882 | 0.7
19663 | 11/09/2023 | 05:55:05.116 | WB | -212.7 | 28.5 | 105 | 0.3 | 29.5 | 1902.2 | 1
19683.7 | 11/09/2023 | 05:55:23.606 | WB | -89.2 | 31.8 | 105 | 0.7 | 35 | 1922.8 | 0.8
19704 | 11/09/2023 | 05:55:45.621 | WB | -77.7 | 33.9 | 105 | 0.5 | 30.8 | 1942.8 | 1
19724.3 | 11/09/2023 | 05:56:06.684 | WB | 20.5 | 31.6 | 105 | 0.2 | 32.2 | 1963.3 | 0.6
19744.3 | 11/09/2023 | 05:56:27.196 | WB | -131.1 | 31.6 | 105 | 0.4 | 34.1 | 1983.3 | 1.6
19764.5 | 11/09/2023 | 05:56:50.665 | WB | 35.1 | 33.9 | 105 | 0.3 | 33.9 | 2003.7 | 0.8
19785 | 11/09/2023 | 05:57:10.769 | WB | -109.2 | 34.4 | 105 | 0.4 | 30 | 2024.4 | 1.2
19805.2 | 11/09/2023 | 05:57:29.570 | WB | -145.6 | 35 | 105 | 0.2 | 31.1 | 2044.2 | 0.8
19826.9 | 11/09/2023 | 05:57:48.131 | WB | -131.9 | 30.6 | 105 | 0.4 | 27.7 | 2065.9 | 1
19847.7 | 11/09/2023 | 05:58:04.693 | WB | -187 | 27.6 | 105 | 0.5 | 28.3 | 2086.7 | 1.6
19869.3 | 11/09/2023 | 05:58:22.641 | WB | -172.6 | 26.8 | 105 | 0.2 | 31.7 | 2108.7 | 1
19890.7 | 11/09/2023 | 05:58:40.672 | WB | -166.5 | 23.4 | 120 | 0.3 | 33.3 | 2129.7 | 1.3
19911.5 | 11/09/2023 | 05:58:58.157 | WB | -196.5 | 24.8 | 105 | 0.3 | 32.4 | 2150.7 | 1.3
19932.2 | 11/09/2023 | 05:59:14.690 | WB | -183.1 | 23 | 105 | 0.4 | 33.1 | 2171.5 | 1.5
19953.7 | 11/09/2023 | 05:59:32.182 | WB | -175.2 | 26.2 | 105 | 0.3 | 28.9 | 2192.8 | 1.3
19974.3 | 11/09/2023 | 05:59:49.707 | WB | -171.9 | 27.6 | 105 | 0.4 | 28.9 | 2213.5 | 0.9
19994.7 | 11/09/2023 | 06:00:06.656 | WB | -172.3 | 24 | 105 | 0 | 30.5 | 2233.8 | 1.4
20014.8 | 11/09/2023 | 06:00:23.199 | WB | -192 | 22.2 | 105 | 0.3 | 29.4 | 2253.8 | 1
20035 | 11/09/2023 | 06:00:39.205 | WB | -166.3 | 24.9 | 105 | 0.3 | 29.1 | 2274.2 | 1.2
20056.3 | 11/09/2023 | 06:00:57.176 | WB | -163.6 | 25 | 105 | 0.4 | 31.7 | 2295.3 | 0.9
20076.4 | 11/09/2023 | 06:01:11.689 | WB | -96.7 | 27.4 | 105 | 0.3 | 31.3 | 2315.4 | 1.8
20097.8 | 11/09/2023 | 06:01:24.263 | WB | -100.3 | 28.3 | 105 | 0.5 | 33.5 | 2337 | 1.5
20120 | 11/09/2023 | 06:01:37.207 | WB | -139.6 | 26.3 | 105 | 0.3 | 32.5 | 2359 | 2
20141.1 | 11/09/2023 | 06:01:50.251 | WB | -150.5 | 27.1 | 105 | 0.4 | 33.9 | 2380.1 | 1.4
20163.8 | 11/09/2023 | 06:02:02.751 | WB | -166.2 | 30.5 | 90 | 0.5 | 31.7 | 2402.8 | 1.8
20185.9 | 11/09/2023 | 06:02:16.694 | WB | -118.3 | 33.9 | 105 | 0.5 | 29.2 | 2425.3 | 1.5
20207.7 | 11/09/2023 | 06:02:30.442 | WB | -75.4 | 39.2 | 105 | 0.3 | 29.1 | 2446.7 | 1.3
20227.8 | 11/09/2023 | 06:02:43.751 | WB | 14.3 | 39.7 | 105 | 0.5 | 33 | 2466.8 | 1
20249.2 | 11/09/2023 | 06:02:59.272 | WB | -36.6 | 30.6 | 105 | 0.1 | 32.7 | 2488.6 | 1.1
20269.3 | 11/09/2023 | 06:03:13.266 | WB | -53.9 | 25.5 | 90 | 0.8 | 32.8 | 2508.3 | 1.2
20290.6 | 11/09/2023 | 06:03:25.734 | WB | -130.1 | 26.9 | 105 | 0.4 | 33.2 | 2529.6 | 1.4
20311.6 | 11/09/2023 | 06:03:38.709 | WB | -122.6 | 24.7 | 105 | 0.5 | 33 | 2550.6 | 1.8
20332.6 | 11/09/2023 | 06:03:51.458 | WB | -108.7 | 35.7 | 105 | 0.3 | 34.1 | 2571.6 | 1.8
20352.6 | 11/09/2023 | 06:04:03.308 | WB | -132.3 | 33.7 | 105 | 0.5 | 32.1 | 2591.8 | 1.6
20373.3 | 11/09/2023 | 06:04:15.736 | WB | -117.5 | 27.4 | 120 | 0.6 | 34.7 | 2612.3 | 1.3
20394.1 | 11/09/2023 | 06:04:27.688 | WB | -175.2 | 26.1 | 105 | 0.5 | 30.3 | 2633.4 | 1.6
20416.1 | 11/09/2023 | 06:04:40.267 | WB | -150.8 | 29.9 | 90 | 0.2 | 33.8 | 2655.2 | 1.8
20437.9 | 11/09/2023 | 06:04:52.684 | WB | -128.9 | 31.1 | 105 | 0.2 | 32.1 | 2677.2 | 1.4
20458.9 | 11/09/2023 | 06:05:04.756 | WB | -146.2 | 28.2 | 90 | -0.1 | 33.4 | 2697.9 | 1.8
20478.9 | 11/09/2023 | 06:05:17.194 | WB | -111.3 | 26.5 | 90 | 0.4 | 27.6 | 2718.1 | 1.5
20500.9 | 11/09/2023 | 06:05:29.770 | WB | -113.6 | 27.9 | 105 | 0.3 | 29.2 | 2739.9 | 1.8
20521.2 | 11/09/2023 | 06:05:42.686 | WB | -117.3 | 30.2 | 90 | 0.2 | 32.9 | 2760.7 | 1.9
20542.1 | 11/09/2023 | 06:05:54.706 | WB | -128.1 | 31.1 | 105 | 0 | 30.6 | 2781.1 | 1.6
20563.2 | 11/09/2023 | 06:06:07.302 | WB | -138.8 | 29.1 | 105 | 0.4 | 34.2 | 2802.7 | 1.8
20584 | 11/09/2023 | 06:06:19.230 | WB | -150.7 | 24.9 | 120 | 0.5 | 30.6 | 2823 | 1.6
20606 | 11/09/2023 | 06:06:32.232 | WB | -145.4 | 22.7 | 105 | 1.6 | 30.8 | 2845 | 1.5
20628.2 | 11/09/2023 | 06:06:44.724 | WB | -150.3 | 25.7 | 105 | 0.3 | 33.8 | 2867.2 | 1.6
20648.7 | 11/09/2023 | 06:06:56.578 | WB | -152.9 | 25.7 | 105 | 0.4 | 31.5 | 2887.5 | 1.7
20668.7 | 11/09/2023 | 06:07:08.846 | WB | -146.7 | 24.8 | 105 | 0.3 | 31.7 | 2907.9 | 1.8
20689.7 | 11/09/2023 | 06:07:20.200 | WB | -129.5 | 24.3 | 105 | 0.4 | 34 | 2928.7 | 1.4
20710.7 | 11/09/2023 | 06:07:32.694 | WB | -150 | 24.4 | 90 | 0.5 | 32.4 | 2949.7 | 2
20732.7 | 11/09/2023 | 06:07:44.709 | WB | -148.6 | 21.1 | 105 | 0.5 | 29.9 | 2971.7 | 2.1
20754.1 | 11/09/2023 | 06:07:57.358 | WB | -160.9 | 22 | 105 | 0.3 | 34.9 | 2993.1 | 1.7
20776.1 | 11/09/2023 | 06:08:10.287 | WB | -157.6 | 23.9 | 105 | 0.3 | 27.6 | 3015.1 | 1.4
20797 | 11/09/2023 | 06:08:22.579 | WB | -125.9 | 22 | 105 | 0.5 | 29.2 | 3036.3 | 1.5
20818.3 | 11/09/2023 | 06:08:34.806 | WB | -142.7 | 22.7 | 105 | 0.5 | 31.9 | 3057.3 | 1.7
20839.3 | 11/09/2023 | 06:08:47.356 | WB | -139 | 22.3 | 105 | 0.2 | 33.4 | 3078.4 | 1.4
20859.3 | 11/09/2023 | 06:08:59.249 | WB | -99.9 | 28.7 | 105 | 1.8 | 33.4 | 3098.3 | 1.8
20880 | 11/09/2023 | 06:09:11.733 | WB | -86.8 | 30.1 | 90 | 0.5 | 33.6 | 3119 | 1.7
20902.1 | 11/09/2023 | 06:09:25.825 | WB | -99.5 | 31.4 | 105 | 0.4 | 29.4 | 3141.1 | 1.1
20922.4 | 11/09/2023 | 06:09:38.798 | WB | -81 | 32.2 | 105 | 0.5 | 32 | 3161.3 | 1.7
20942.8 | 11/09/2023 | 06:09:51.346 | WB | -61.2 | 29.9 | 90 | -0.4 | 29.1 | 3181.8 | 1.6
20963.5 | 11/09/2023 | 06:10:05.420 | WB | -74.8 | 26.8 | 105 | 0.2 | 33.3 | 3202.3 | 1.4
20983.5 | 11/09/2023 | 06:10:17.326 | WB | -90.5 | 26.9 | 105 | 0.4 | 33.4 | 3222.5 | 1.4
21004.3 | 11/09/2023 | 06:10:30.776 | WB | -79.3 | 27.2 | 105 | 0.4 | 33.6 | 3243.5 | 1.4
21025.6 | 11/09/2023 | 06:10:44.886 | WB | -64.7 | 28.5 | 120 | 0.4 | 29.9 | 3264.8 | 1.6
21045.8 | 11/09/2023 | 06:10:58.259 | WB | -22.2 | 24.7 | 105 | 0.5 | 28.6 | 3285 | 1.2
21066.6 | 11/09/2023 | 06:11:12.255 | WB | -57.6 | 28.2 | 90 | 0.7 | 32.9 | 3305.6 | 1.2
21088.5 | 11/09/2023 | 06:11:27.481 | WB | -9.3 | 29.7 | 105 | 0.5 | 28.9 | 3327.5 | 1.2
21109.9 | 11/09/2023 | 06:11:43.248 | WB | 30.4 | 27.1 | 90 | 0.2 | 30.7 | 3348.9 | 1.5
21130 | 11/09/2023 | 06:13:38.009 | WB | -661.9 | 83.9 | 0 | 0.2 | 32.5 | 3369 | 0
21150.7 | 11/09/2023 | 14:07:18.704 | WB | -3.1 | 20.7 | 135 | -0.3 | 36.7 | 639.7 | 0.6
21172.6 | 11/09/2023 | 14:08:28.750 | WB | -185.2 | 25.5 | 120 | 0.3 | 32.1 | 661.6 | 1.2
21194.9 | 11/09/2023 | 14:08:47.249 | WB | -197.6 | 24.1 | 120 | 0.5 | 35.3 | 683.9 | 1.3
21215.2 | 11/09/2023 | 14:09:04.709 | WB | -190.1 | 24.1 | 120 | 0.1 | 37.1 | 704.4 | 1.4
21235.7 | 11/09/2023 | 14:09:22.165 | WB | -169.1 | 25 | 135 | 0.5 | 35.5 | 724.9 | 1.1
21256.9 | 11/09/2023 | 14:09:42.672 | WB | -143.1 | 29.2 | 120 | 0.7 | 36 | 745.9 | 1
21278 | 11/09/2023 | 14:10:02.201 | WB | -101 | 28.8 | 105 | 1.8 | 34.3 | 767.2 | 0.7
21298.5 | 11/09/2023 | 14:10:21.698 | WB | -98 | 25.8 | 120 | 0.4 | 34.7 | 787.7 | 1
21319.4 | 11/09/2023 | 14:10:41.667 | WB | -62.4 | 25.5 | 120 | 0.6 | 32.3 | 808.2 | 1
21342.7 | 11/09/2023 | 14:11:03.731 | WB | -115.7 | 24.9 | 120 | 0.6 | 37.6 | 831.7 | 1.3
21363.5 | 11/09/2023 | 14:11:23.237 | WB | -114.8 | 24.1 | 120 | 0.6 | 36.7 | 852.5 | 0.9
21385.6 | 11/09/2023 | 14:11:43.691 | WB | -124 | 27.4 | 120 | 0.3 | 31.6 | 874.6 | 1
21408.9 | 11/09/2023 | 14:12:03.250 | WB | -113.9 | 25.5 | 120 | -0.6 | 34.1 | 898.1 | 1.4
21430.1 | 11/09/2023 | 14:12:19.269 | WB | -26.9 | 34.4 | 120 | 0.9 | 37.6 | 919.1 | 1.4
21451.4 | 11/09/2023 | 14:12:35.154 | WB | -125.6 | 30.7 | 120 | 1.8 | 36 | 940.4 | 1
21471.8 | 11/09/2023 | 14:12:50.190 | WB | -47.2 | 30.8 | 120 | -0.2 | 33.1 | 960.9 | 1
21493.6 | 11/09/2023 | 14:13:07.715 | WB | 7.3 | 34.3 | 120 | 1 | 37.2 | 982.6 | 1.2
21514.2 | 11/09/2023 | 14:13:25.702 | WB | 37.8 | 36.3 | 120 | 0.3 | 35.9 | 1003.4 | 0.8
21535.9 | 11/09/2023 | 14:13:45.821 | WB | 93.8 | 30.9 | 120 | 0.5 | 32.6 | 1024.9 | 0.8
21558.5 | 11/09/2023 | 14:14:07.689 | WB | 110.2 | 37.5 | 120 | 0.1 | 32.4 | 1047.5 | 0.7
21580.3 | 11/09/2023 | 14:14:27.291 | WB | 111.4 | 30.8 | 120 | 0.5 | 36.1 | 1069.5 | 0.8
21601.2 | 11/09/2023 | 14:14:49.376 | WB | 133.8 | 40.7 | 120 | -0.3 | 32.7 | 1090.3 | 1.1
21623.2 | 11/09/2023 | 14:15:09.209 | WB | 99.9 | 41.6 | 105 | 0.3 | 35.5 | 1112.2 | 1
21644.3 | 11/09/2023 | 14:15:31.776 | WB | 117.3 | 39.9 | 120 | 0.3 | 33.5 | 1133.3 | 0.8
21665.8 | 11/09/2023 | 14:15:57.288 | WB | 188.9 | 37 | 120 | 0.5 | 37.1 | 1154.8 | 0.8
21687.1 | 11/09/2023 | 14:16:21.232 | WB | 113.3 | 39.8 | 120 | 0.3 | 37.5 | 1176.3 | 0.8
21707.8 | 11/09/2023 | 14:16:47.798 | WB | 178.8 | 39.9 | 120 | 0.5 | 32 | 1196.8 | 0.7
21728.6 | 11/09/2023 | 14:17:04.751 | WB | -78.4 | 26.9 | 120 | 0.6 | 34.3 | 1218 | 1.3
21750 | 11/09/2023 | 14:17:18.796 | WB | 37.4 | 37 | 120 | 0.3 | 34.4 | 1238.8 | 2.3
21774.6 | 11/09/2023 | 14:17:30.757 | WB | -65.2 | 34.8 | 120 | 0.5 | 31.2 | 1263.6 | 2.1
21796.1 | 11/09/2023 | 14:17:40.338 | WB | -98 | 30 | 120 | 0.5 | 36.5 | 1285.5 | 2.3
21817.4 | 11/09/2023 | 14:17:49.168 | WB | -108.4 | 25.1 | 105 | 0.8 | 36.9 | 1306.5 | 2.6
21839.7 | 11/09/2023 | 14:17:58.299 | WB | -80.7 | 39.4 | 105 | 0.5 | 35.8 | 1329.2 | 2.5
21860.4 | 11/09/2023 | 14:18:07.789 | WB | -0.2 | 40.9 | 120 | 0.8 | 32.1 | 1349.4 | 2.1
21885.4 | 11/09/2023 | 14:18:19.290 | WB | 8.9 | 41.5 | 120 | 0.4 | 32.1 | 1374.8 | 1.9
21911.2 | 11/09/2023 | 14:18:31.295 | WB | -12.4 | 36.5 | 120 | -0.2 | 30.9 | 1400.4 | 2.2
21935.2 | 11/09/2023 | 14:18:44.914 | WB | 145.1 | 42.5 | 120 | 0.4 | 33.4 | 1424.2 | 1.4
21958.4 | 11/09/2023 | 14:19:05.359 | WB | 165.1 | 42.3 | 105 | 0.8 | 34.5 | 1447.8 | 0.9
21981.2 | 11/09/2023 | 14:19:21.833 | WB | 5.3 | 45.1 | 120 | 0.3 | 32.7 | 1470.6 | 1.9
22002.7 | 11/09/2023 | 14:19:33.305 | WB | -90.3 | 34.6 | 120 | -0.2 | 32.3 | 1491.9 | 1.8
22023.4 | 11/09/2023 | 14:19:44.828 | WB | 14.4 | 34.2 | 120 | 2.3 | 36.3 | 1512.6 | 1.2
22046.5 | 11/09/2023 | 14:19:59.886 | WB | 42 | 39.1 | 105 | 0.4 | 32.7 | 1535.7 | 1.7
22066.5 | 11/09/2023 | 14:20:13.357 | WB | 59.7 | 42.8 | 120 | 0.7 | 36.6 | 1555.5 | 1.4
22087 | 11/09/2023 | 14:20:30.905 | WB | 169.3 | 44.7 | 120 | 0.6 | 37.6 | 1576 | 1.5
22108.7 | 11/09/2023 | 14:20:46.890 | WB | 122.8 | 47.8 | 105 | 0.7 | 34.1 | 1597.7 | 1.8
22129.5 | 11/09/2023 | 14:21:04.365 | WB | 247.8 | 48.6 | 120 | 1 | 31.6 | 1618.5 | 1
22151.8 | 11/09/2023 | 14:21:23.940 | WB | 194.8 | 41.6 | 120 | 1 | 33.3 | 1640.8 | 1.1
22173.7 | 11/09/2023 | 14:21:40.430 | WB | 97.5 | 40.3 | 120 | 0.5 | 38.4 | 1662.7 | 1.6
22193.7 | 11/09/2023 | 14:21:53.869 | WB | 61.2 | 36.9 | 135 | 0.5 | 29.6 | 1682.7 | 1.3
22215.3 | 11/09/2023 | 14:22:06.920 | WB | -9.5 | 36.2 | 120 | 0.8 | 36.4 | 1704.3 | 1.8
22235.7 | 11/09/2023 | 14:22:18.369 | WB | -113.4 | 31.4 | 120 | -0.2 | 31.2 | 1724.7 | 2.2
22258.3 | 11/09/2023 | 14:22:30.142 | WB | -138.5 | 30.9 | 120 | 0.8 | 36.6 | 1747.5 | 1.7
22281.4 | 11/09/2023 | 14:22:40.939 | WB | -156.9 | 30.1 | 105 | 0.8 | 36.2 | 1770.8 | 1.8
22303.2 | 11/09/2023 | 14:22:52.973 | WB | -125.4 | 29.8 | 120 | 0.7 | 34.8 | 1792.6 | 2.2
22326.5 | 11/09/2023 | 14:23:04.467 | WB | -79.4 | 33.1 | 105 | 0.6 | 37.7 | 1815.5 | 1.8
22347 | 11/09/2023 | 14:23:15.500 | WB | -73.6 | 31.8 | 120 | 0.8 | 36.3 | 1836 | 1.9
22372.8 | 11/09/2023 | 14:23:28.984 | WB | -101.7 | 30.7 | 105 | 0.7 | 31.6 | 1862 | 1.8
22395.1 | 11/09/2023 | 14:23:40.963 | WB | -130.2 | 32 | 120 | 2.2 | 37.2 | 1884.1 | 1.7
22418.2 | 11/09/2023 | 14:23:51.974 | WB | -176.6 | 28.1 | 120 | 0.4 | 36.3 | 1907.4 | 2.3
22441.9 | 11/09/2023 | 14:24:03.532 | WB | -126.7 | 29 | 120 | 0.4 | 37.1 | 1930.9 | 2.1
22466.1 | 11/09/2023 | 14:24:15.454 | WB | -181.5 | 28.9 | 105 | 0 | 36 | 1955.5 | 2.1
22489.3 | 11/09/2023 | 14:24:26.517 | WB | -141.5 | 26.5 | 120 | 0.3 | 32.7 | 1978.3 | 2.1
22513.2 | 11/09/2023 | 14:24:38.527 | WB | -167.7 | 29.1 | 120 | 0.5 | 37.5 | 2002.5 | 2.3
22536.8 | 11/09/2023 | 14:24:49.976 | WB | -146.5 | 26.9 | 135 | 0.3 | 35.4 | 2025.8 | 2.2
22560.8 | 11/09/2023 | 14:25:01.488 | WB | -174 | 29.1 | 120 | 0.2 | 36.5 | 2049.9 | 2
22583.1 | 11/09/2023 | 14:25:12.459 | WB | -175.9 | 28.7 | 105 | 0.4 | 36.2 | 2072.4 | 1.9
22607.9 | 11/09/2023 | 14:25:24.955 | WB | -140.1 | 25.9 | 120 | 0.5 | 35 | 2096.9 | 1.9
22630 | 11/09/2023 | 14:25:36.015 | WB | -115.6 | 40.3 | 120 | 0.4 | 36.3 | 2119.3 | 2
22654.9 | 11/09/2023 | 14:25:48.067 | WB | -141 | 32.6 | 120 | 0.7 | 36.4 | 2144.4 | 2.4
22677.1 | 11/09/2023 | 14:25:58.950 | WB | -134.8 | 37.4 | 135 | 0.4 | 37 | 2166.1 | 2.1
22698.9 | 11/09/2023 | 14:26:10.609 | WB | -125.1 | 30.7 | 120 | 0.5 | 33.7 | 2188.2 | 1.8
22719.1 | 11/09/2023 | 14:26:20.344 | WB | -148.1 | 27.1 | 105 | 1.3 | 35.7 | 2208.1 | 2
22742.5 | 11/09/2023 | 14:26:30.979 | WB | -167.2 | 27.5 | 120 | 2.2 | 36.4 | 2231.5 | 2.2
22765 | 11/09/2023 | 14:26:42.538 | WB | -156.6 | 25.3 | 120 | 0.4 | 32.9 | 2254 | 1.7
22788.8 | 11/09/2023 | 14:26:54.012 | WB | -95.3 | 31.8 | 120 | 0.7 | 38.1 | 2278.1 | 1.8
22809.3 | 11/09/2023 | 14:27:05.784 | WB | -95.5 | 35.4 | 105 | 0.7 | 33.8 | 2298.3 | 1.8
22831.9 | 11/09/2023 | 14:27:17.003 | WB | -77 | 34.7 | 135 | 0.9 | 32.3 | 2320.9 | 1.8
22853.1 | 11/09/2023 | 14:27:28.977 | WB | -44.9 | 39.3 | 105 | 0.2 | 33.8 | 2342.1 | 1.7
22875.2 | 11/09/2023 | 14:27:42.507 | WB | 46 | 45.9 | 120 | 0.5 | 33.4 | 2364.2 | 1.4
22896.2 | 11/09/2023 | 14:27:55.985 | WB | -5.6 | 39.3 | 105 | 0.5 | 35.9 | 2385.7 | 1.6
22918.2 | 11/09/2023 | 14:28:10.005 | WB | -17.4 | 43.1 | 120 | 0.5 | 36.7 | 2407.1 | 1.7
22941 | 11/09/2023 | 14:28:23.520 | WB | -66.8 | 48.3 | 120 | 2 | 34.9 | 2430 | 1.8
22964.1 | 11/09/2023 | 14:28:35.050 | WB | -141.7 | 47.3 | 105 | 0.3 | 32.8 | 2453.3 | 1.8
22986.3 | 11/09/2023 | 14:28:46.560 | WB | -145.1 | 26.8 | 120 | 0.5 | 32.2 | 2475.6 | 1.9
23009.6 | 11/09/2023 | 14:28:57.530 | WB | -101.8 | 31.2 | 120 | 0.7 | 35.9 | 2498.6 | 2.1
23032.4 | 11/09/2023 | 14:29:09.987 | WB | -78.8 | 33.8 | 120 | 0.5 | 35.9 | 2521.4 | 1.8
23054.4 | 11/09/2023 | 14:29:21.078 | WB | -55.5 | 37.5 | 120 | 0.2 | 32.8 | 2543.5 | 1.8
23074.7 | 11/09/2023 | 14:29:33.094 | WB | -24.6 | 47.2 | 120 | 0.5 | 34.1 | 2563.7 | 1.4
23095.2 | 11/09/2023 | 14:29:46.812 | WB | 7.8 | 47.7 | 120 | 0.7 | 36.5 | 2584.2 | 1.6
23117 | 11/09/2023 | 14:30:00.102 | WB | -27.5 | 42.6 | 105 | 0.7 | 34 | 2606 | 1.6
23137.2 | 11/09/2023 | 14:30:11.061 | WB | -49.3 | 43.3 | 120 | 0.7 | 36.7 | 2626.2 | 1.9
23157.4 | 11/09/2023 | 14:30:18.514 | WB | 49.8 | 58.7 | 105 | 0.3 | 33.2 | 2646.4 | 2.7
23181.2 | 11/09/2023 | 14:30:28.586 | WB | 77.6 | 57.8 | 120 | 0.5 | 35 | 2670.5 | 2.4
23204.9 | 11/09/2023 | 14:30:38.010 | WB | 82.3 | 62.6 | 105 | 0.4 | 35.5 | 2694.3 | 2.2
23226.4 | 11/09/2023 | 14:30:50.059 | WB | -88.6 | 40.5 | 120 | 0.7 | 37.4 | 2715.6 | 0.8
23248.3 | 11/09/2023 | 14:31:10.015 | WB | -45.5 | 33.9 | 120 | 0.7 | 33.9 | 2737.4 | 1.2
23270.7 | 11/09/2023 | 14:31:28.083 | WB | 90.2 | 47.3 | 105 | 0.5 | 33.1 | 2759.7 | 1.5
23292.4 | 11/09/2023 | 14:31:42.047 | WB | 38.3 | 53.4 | 105 | 0.3 | 35.2 | 2781.4 | 1.4
23316 | 11/09/2023 | 14:31:56.013 | WB | -12.7 | 43 | 120 | 1 | 33.3 | 2805 | 2
23339 | 11/09/2023 | 14:32:09.640 | WB | -8.8 | 48.4 | 120 | 0.3 | 37.1 | 2828 | 1.9
23364.7 | 11/09/2023 | 14:32:23.070 | WB | -49.2 | 46.7 | 105 | 0.6 | 37.2 | 2853.4 | 1.6
23386.7 | 11/09/2023 | 14:32:34.049 | WB | -71.4 | 44.2 | 120 | 0.3 | 37.5 | 2875.9 | 2
23409.7 | 11/09/2023 | 14:32:43.610 | WB | -114.4 | 44.1 | 120 | 0.5 | 34.3 | 2899 | 2.2
23432.3 | 11/09/2023 | 14:32:55.108 | WB | 12.2 | 42.4 | 120 | 0.6 | 37 | 2921.5 | 1.4
23452.3 | 11/09/2023 | 14:33:08.666 | WB | 38 | 49.7 | 105 | 0.5 | 35 | 2941.5 | 1.9
23476.9 | 11/09/2023 | 14:33:22.546 | WB | -42.7 | 46 | 120 | 0.6 | 36.3 | 2966.1 | 1.7
23498.1 | 11/09/2023 | 14:33:35.593 | WB | 34 | 48.6 | 120 | 0.7 | 35.4 | 2987.4 | 1.7
23520.1 | 11/09/2023 | 14:33:52.083 | WB | 149.9 | 45 | 120 | 0.7 | 33.7 | 3009.1 | 0.8
23543.4 | 11/09/2023 | 14:34:09.558 | WB | 112.1 | 44.7 | 105 | 0.6 | 32.5 | 3032.4 | 1.6
23564.2 | 11/09/2023 | 14:34:25.697 | WB | 171.1 | 45.7 | 120 | 0.9 | 34.2 | 3053.3 | 1.2
23587.2 | 11/09/2023 | 14:34:39.580 | WB | -68.5 | 35.9 | 120 | 0.7 | 35.7 | 3076.1 | 2
23608.3 | 11/09/2023 | 14:34:48.646 | WB | -95.7 | 41.7 | 105 | 0.4 | 36.4 | 3097.6 | 1.8
23628.5 | 11/09/2023 | 14:35:00.112 | WB | 123.1 | 50.6 | 120 | 0.3 | 37.9 | 3117.5 | 1.3
23653.4 | 11/09/2023 | 14:35:16.051 | WB | 117.3 | 45.2 | 120 | 0.7 | 33.1 | 3142.4 | 1.5
23675.9 | 11/09/2023 | 14:35:32.057 | WB | 153 | 52.7 | 105 | 0.4 | 31.8 | 3165.1 | 1.6
23695.9 | 11/09/2023 | 14:35:43.572 | WB | 153 | 53.7 | 90 | 0.6 | 33.6 | 3185.4 | 1.3
23717.1 | 11/09/2023 | 14:35:57.086 | WB | 177.4 | 48.3 | 105 | 0.5 | 36.1 | 3206.2 | 1.4
23739.9 | 11/09/2023 | 14:36:13.061 | WB | 203.9 | 48.1 | 120 | 0.2 | 37 | 3228.5 | 2
23761.2 | 11/09/2023 | 14:36:29.798 | WB | 263.1 | 48.1 | 120 | 0.6 | 34.7 | 3250.4 | 1.2
23781.2 | 11/09/2023 | 14:36:54.110 | WB | 273.7 | 70.4 | 0 | -0.1 | 36.6 | 3270.2 | 0
23802.2 | 11/09/2023 | 14:38:25.573 | WB | 25.9 | 41 | 105 | 0.4 | 30.8 | 3291.2 | 1.1
23822.4 | 11/09/2023 | 14:38:47.697 | WB | 81.3 | 38.2 | 120 | 0.6 | 37.5 | 3311.4 | 1
23842.4 | 11/09/2023 | 14:39:16.643 | WB | 159.8 | 48.5 | 120 | 0.1 | 36.6 | 3331.6 | 0.6
23862.6 | 11/09/2023 | 14:40:01.094 | WB | 240.8 | 46.8 | 120 | 0.1 | 34.5 | 3351.6 | 0.5
23882.7 | 11/09/2023 | 14:47:58.750 | WB | -319.5 | 19.3 | 135 | 0.3 | 36.2 | 621.7 | 0
23903.7 | 11/09/2023 | 14:48:54.407 | WB | -278.3 | 21.3 | 150 | 0.2 | 36.8 | 642.9 | 0.6
23924.4 | 11/09/2023 | 14:49:41.781 | WB | -273.1 | 21.1 | 135 | 1.3 | 33 | 663.4 | 0.5
23945 | 11/09/2023 | 14:50:32.823 | WB | -266 | 22 | 135 | -0.3 | 32.7 | 683.9 | 0.2
23966 | 11/09/2023 | 14:50:59.806 | WB | -93.7 | 36.4 | 135 | -0.7 | 36.9 | 705.4 | 1.6
23989.5 | 11/09/2023 | 14:51:13.887 | WB | 8.5 | 35.3 | 135 | 0.2 | 35.6 | 728.5 | 1.8
24013.1 | 11/09/2023 | 14:51:27.758 | WB | 82.1 | 33.3 | 120 | 0.3 | 38.2 | 752.3 | 1.5
24033.8 | 11/09/2023 | 14:51:41.279 | WB | 185.6 | 39 | 120 | 0.7 | 33.4 | 772.8 | 1.5
24056.4 | 11/09/2023 | 14:51:59.302 | WB | 193.9 | 45.4 | 120 | 0.7 | 35.4 | 795.7 | 1.4
24077.1 | 11/09/2023 | 14:52:13.136 | WB | 61.4 | 33.1 | 135 | 0.3 | 36.7 | 816.1 | 1.4
24098.4 | 11/09/2023 | 14:52:24.318 | WB | -62.6 | 38.5 | 135 | 0.5 | 36.7 | 837.9 | 1.9
24121 | 11/09/2023 | 14:52:36.303 | WB | -31.3 | 34.2 | 135 | 0.3 | 35.4 | 860 | 2.5
24143.5 | 11/09/2023 | 14:52:49.878 | WB | 80.1 | 42 | 120 | 0.2 | 33.6 | 882.5 | 1.3
24164.3 | 11/09/2023 | 14:53:08.326 | WB | 247.2 | 47.2 | 120 | 0.4 | 35.5 | 903.5 | 1.2
24186.2 | 11/09/2023 | 14:53:26.382 | WB | 229.3 | 55.7 | 120 | 0.3 | 31.3 | 925.2 | 1.3
24208 | 11/09/2023 | 14:53:42.345 | WB | 175.3 | 45.6 | 120 | 0.6 | 35.9 | 947 | 1.4
24228.8 | 11/09/2023 | 14:53:57.378 | WB | 113.1 | 42.7 | 135 | -0.5 | 37.3 | 968.1 | 1.6
24250.5 | 11/09/2023 | 14:54:17.816 | WB | 298.5 | 43.6 | 135 | 0.1 | 33.9 | 989.5 | 1
24272.8 | 11/09/2023 | 14:54:35.878 | WB | 142.2 | 47.2 | 135 | 0.3 | 32.1 | 1011.8 | 1.1
24294.8 | 11/09/2023 | 14:54:53.832 | WB | 263.1 | 41.5 | 120 | -0.3 | 32.2 | 1033.7 | 1.2
24316.6 | 11/09/2023 | 14:55:10.885 | WB | 236.5 | 45.8 | 135 | 0.4 | 32.8 | 1055.7 | 1.2
24336.9 | 11/09/2023 | 14:55:33.410 | WB | 366.5 | 43.4 | 135 | 0.6 | 36.4 | 1076.1 | 1
24358.1 | 11/09/2023 | 14:55:55.841 | WB | 302.3 | 46.7 | 135 | 0.5 | 35.8 | 1097.1 | 1.3
24380.7 | 11/09/2023 | 14:56:11.346 | WB | 126.1 | 45 | 120 | 0.4 | 32.1 | 1119.7 | 1.8
24403 | 11/09/2023 | 14:56:24.895 | WB | 44.1 | 41.4 | 135 | 0.3 | 36.8 | 1142 | 1.7
24423 | 11/09/2023 | 14:56:38.374 | WB | 193.9 | 38.4 | 135 | 1.5 | 37.8 | 1162 | 1.3
24443.7 | 11/09/2023 | 14:56:56.417 | WB | 320.9 | 40.5 | 120 | -0.2 | 34.1 | 1182.7 | 0.8
24465.8 | 11/09/2023 | 14:57:20.390 | WB | 253.6 | 48.1 | 135 | 0.6 | 32.5 | 1204.8 | 1.2
24486.3 | 11/09/2023 | 14:57:32.440 | WB | 55 | 43.1 | 135 | 0.8 | 34.4 | 1225.7 | 2.4
24509.6 | 11/09/2023 | 14:57:44.390 | WB | -52 | 36.6 | 120 | 0.5 | 30.3 | 1248.8 | 1.6
24529.6 | 11/09/2023 | 14:57:56.400 | WB | 73.3 | 37.6 | 120 | 0.5 | 34.2 | 1268.6 | 1.7
24550.5 | 11/09/2023 | 14:58:09.425 | WB | 72.9 | 44.1 | 120 | 0.6 | 37.6 | 1289.8 | 1.5
24574.3 | 11/09/2023 | 14:58:24.031 | WB | 22.5 | 40.4 | 120 | 0.1 | 36.3 | 1313.3 | 2.2
24595.3 | 11/09/2023 | 14:58:37.507 | WB | 98.4 | 45.3 | 120 | 0.4 | 36.6 | 1334.3 | 1.4
24617.9 | 11/09/2023 | 14:58:53.432 | WB | 147.4 | 41.9 | 135 | 0.4 | 36.4 | 1356.9 | 1.2
24639.4 | 11/09/2023 | 14:59:10.986 | WB | 276.2 | 46.5 | 135 | 0.8 | 33.8 | 1378.4 | 1.6
24660.9 | 11/09/2023 | 14:59:31.016 | WB | 313 | 41.7 | 135 | 0.4 | 36.3 | 1399.9 | 1
24684 | 11/09/2023 | 14:59:48.904 | WB | 168.9 | 52.3 | 120 | 0.4 | 38.2 | 1423.5 | 1.7
24708.4 | 11/09/2023 | 15:00:05.476 | WB | 59.5 | 47.8 | 135 | 0.4 | 36.4 | 1447.8 | 1.6
24729.4 | 11/09/2023 | 15:00:16.488 | WB | -5 | 41.8 | 135 | 0.6 | 36.8 | 1468.4 | 1.4
24749.6 | 11/09/2023 | 15:00:30.981 | WB | 145.9 | 48.9 | 120 | 0.4 | 36.3 | 1488.6 | 1.6
24770.3 | 11/09/2023 | 15:00:44.457 | WB | 139.2 | 55.6 | 120 | 0.9 | 31.9 | 1509.5 | 2
24790.6 | 11/09/2023 | 15:00:53.912 | WB | -94.7 | 34.6 | 120 | 0.2 | 35.8 | 1529.8 | 2.8
24811.1 | 11/09/2023 | 15:01:05.915 | WB | 71.8 | 38.3 | 135 | -0.3 | 32.6 | 1550.1 | 1.2
24831.3 | 11/09/2023 | 15:01:18.943 | WB | 99.5 | 40.7 | 135 | 0.5 | 33.4 | 1570.3 | 1.4
24852 | 11/09/2023 | 15:01:36.923 | WB | 249.2 | 45.6 | 135 | 0.5 | 32.8 | 1591 | 1.5
24872.3 | 11/09/2023 | 17:21:30.291 | WB | -345 | 45.4 | 375 | 1 | 27.8 | 1611 | 0.3
24892.7 | 11/09/2023 | 17:22:23.819 | WB | -320.2 | 28.8 | 375 | 0.4 | 26.2 | 1631.7 | 0
24913.3 | 11/09/2023 | 17:23:17.818 | WB | -316.7 | 36.6 | 375 | 0.8 | 22.2 | 1652 | -0.2
24934 | 11/09/2023 | 17:23:55.292 | WB | -265.6 | 41.8 | 390 | 0.3 | 24.4 | 1673 | 1.2
24955.2 | 11/09/2023 | 17:24:28.207 | WB | -276.7 | 55.6 | 375 | 0.5 | 28.4 | 1694.6 | 0.8
24975.7 | 11/09/2023 | 17:24:57.764 | WB | -280.3 | 48.2 | 360 | 0.4 | 24.1 | 1714.8 | 0.2
24996.7 | 11/09/2023 | 17:25:26.791 | WB | -295.7 | 43.9 | 390 | 0.6 | 28.7 | 1735.7 | 0.5
25017.2 | 11/09/2023 | 17:25:55.106 | WB | -299.6 | 42.9 | 390 | 0.5 | 26.9 | 1756.2 | 0.8
25039.5 | 11/09/2023 | 17:26:23.395 | WB | -326.9 | 48.9 | 360 | -0.8 | 26.4 | 1777.6 | 0.5
25059.5 | 11/09/2023 | 17:26:49.856 | WB | -329 | 51.5 | 375 | 0.5 | 27.5 | 1798.5 | 0.8
25081.6 | 11/09/2023 | 17:27:14.192 | WB | -319.4 | 50 | 375 | 0.5 | 28.3 | 1820.6 | 1.2
25103.6 | 11/09/2023 | 17:27:34.049 | WB | -310.9 | 53.5 | 375 | 0.5 | 25.8 | 1842.6 | 1
25125.4 | 11/09/2023 | 17:27:53.952 | WB | -237.9 | 52.7 | 375 | 0.3 | 26 | 1864.8 | 1
25146.7 | 11/09/2023 | 17:28:14.423 | WB | -156.8 | 46.3 | 360 | 0.3 | 25.5 | 1885.7 | 0.5
25167.1 | 11/09/2023 | 17:28:36.486 | WB | -186.3 | 59.7 | 375 | 0.3 | 25.3 | 1906.1 | 1.2
25188.9 | 11/09/2023 | 17:28:58.450 | WB | -230 | 44.9 | 390 | 0.4 | 26.9 | 1928.1 | 1.4
25209.9 | 11/09/2023 | 17:29:16.495 | WB | -274.3 | 42.9 | 375 | 0.4 | 26.7 | 1948.9 | 1.6
25233.5 | 11/09/2023 | 17:29:36.512 | WB | -347.3 | 40.3 | 390 | 0.2 | 24.9 | 1973 | 1.4
25253.9 | 11/09/2023 | 17:29:54.613 | WB | -242.3 | 38 | 390 | 0.2 | 27 | 1993 | 0.5
25273.9 | 11/09/2023 | 17:30:12.478 | WB | -275.1 | 50.3 | 390 | 1.7 | 25.9 | 2012.5 | 1.4
25296.2 | 11/09/2023 | 17:30:32.965 | WB | -249.1 | 47 | 375 | 0.5 | 26.8 | 2035.2 | 1
25317.5 | 11/09/2023 | 17:30:55.515 | WB | -184 | 47 | 360 | 0.4 | 27.1 | 2056.8 | 1.3
25339.2 | 11/09/2023 | 17:31:13.507 | WB | -239.6 | 41.4 | 390 | 0.2 | 23.7 | 2078 | 1.4
25359.8 | 11/09/2023 | 17:31:27.054 | WB | -147.3 | 45.3 | 375 | 0.3 | 26.8 | 2099.2 | 2
25382.6 | 11/09/2023 | 17:31:40.504 | WB | -319.3 | 34 | 390 | 0.2 | 26 | 2121.6 | 1.9
25403.5 | 11/09/2023 | 17:31:54.472 | WB | -257.3 | 43.8 | 375 | 0.5 | 26.7 | 2143 | 1.9
25425.1 | 11/09/2023 | 17:32:08.020 | WB | -205.1 | 40 | 390 | -0.3 | 27.9 | 2164.3 | 1.3
25446.1 | 11/09/2023 | 17:32:21.542 | WB | -237.3 | 44 | 375 | -0.1 | 24.4 | 2185.1 | 0.8
25468.6 | 11/09/2023 | 17:32:35.480 | WB | -181.6 | 44.9 | 375 | 1.2 | 27.7 | 2207.6 | 1.1
25489.1 | 11/09/2023 | 17:32:49.009 | WB | -206.2 | 51.7 | 375 | 0.6 | 26.2 | 2228.1 | 1.2
25511.4 | 11/09/2023 | 17:33:03.549 | WB | -209 | 34.7 | 180 | 0.3 | 27 | 2250.7 | 1.5
25532.9 | 11/09/2023 | 17:33:17.322 | WB | -168.7 | 33.9 | 165 | 0.3 | 27.6 | 2271.9 | 1.2
25554.7 | 11/09/2023 | 17:33:32.498 | WB | -120.8 | 37.6 | 165 | 0.9 | 23.9 | 2293.7 | 1.6
25576.4 | 11/09/2023 | 17:33:48.544 | WB | -94.1 | 36.5 | 165 | 0.5 | 25.8 | 2315.5 | 1
25598.5 | 11/09/2023 | 17:34:04.584 | WB | -75.5 | 36.7 | 180 | 0 | 28.9 | 2337.5 | 1.8
25621 | 11/09/2023 | 17:34:20.917 | WB | -94.7 | 35.5 | 165 | 0.3 | 27.8 | 2360 | 1.5
25643.8 | 11/09/2023 | 17:34:36.152 | WB | -163.8 | 34 | 180 | -0.2 | 23 | 2382.9 | 1.3
25664.3 | 11/09/2023 | 17:34:50.185 | WB | -145 | 33.4 | 165 | 0.6 | 26 | 2403.3 | 1.7
25687.1 | 11/09/2023 | 17:35:05.592 | WB | -146.2 | 35.7 | 165 | 1 | 24.5 | 2426.4 | 1.1
25708.9 | 11/09/2023 | 17:35:21.471 | WB | -121.9 | 33.2 | 180 | 0.4 | 23.5 | 2447.9 | 1.5
25731.7 | 11/09/2023 | 17:35:37.946 | WB | -190.9 | 33.1 | 180 | 0.7 | 25.1 | 2470.9 | 1.8
25753.7 | 11/09/2023 | 17:35:52.092 | WB | -189.2 | 33.9 | 180 | 0.2 | 24.6 | 2492.7 | 1.5
25777.8 | 11/09/2023 | 17:36:10.089 | WB | -41.1 | 35.8 | 165 | 0.4 | 27.6 | 2516.8 | 2.3
25798.3 | 11/09/2023 | 17:36:26.128 | WB | -33.1 | 37.4 | 180 | 0.5 | 25.5 | 2537.3 | 1.3
25819.5 | 11/09/2023 | 17:36:42.131 | WB | -61 | 38 | 180 | -0.2 | 25 | 2558.5 | 1.1
25840.8 | 11/09/2023 | 17:36:57.578 | WB | -101.7 | 34.6 | 180 | 0.4 | 26.6 | 2579.9 | 1.2
25865.1 | 11/09/2023 | 17:37:14.062 | WB | -135.4 | 34.3 | 180 | -0.3 | 24.6 | 2604.4 | 1
25887.7 | 11/09/2023 | 17:37:29.643 | WB | -161.8 | 34.5 | 180 | 0.2 | 28.2 | 2626.9 | 1.7
25910.8 | 11/09/2023 | 17:37:45.162 | WB | -160.4 | 33.7 | 165 | 0.5 | 27.2 | 2650 | 1.7
25932.5 | 11/09/2023 | 17:37:59.978 | WB | -217.2 | 32.6 | 165 | 0.7 | 25.9 | 2671.5 | 2.1
25953.6 | 11/09/2023 | 17:38:13.213 | WB | -178.1 | 30.3 | 180 | 0.4 | 27.1 | 2692.6 | 1.7
25975.3 | 11/09/2023 | 17:38:26.618 | WB | -226.4 | 29.1 | 180 | 0.5 | 26.4 | 2714.3 | 1.3
25996 | 11/09/2023 | 17:38:40.610 | WB | -259.4 | 28.1 | 180 | 0 | 23.4 | 2735.1 | 1.5
26017.6 | 11/09/2023 | 17:38:54.197 | WB | -209.2 | 29 | 180 | 0.5 | 26.2 | 2756.6 | 1.8
26038.4 | 11/09/2023 | 17:39:08.088 | WB | -180.8 | 33.3 | 165 | 0.6 | 24.3 | 2777.4 | 1.4
26063.7 | 11/09/2023 | 17:39:15.692 | WB | -151 | 37.6 | 180 | 0.4 | 27.8 | 2802.7 | 3.7
26084.2 | 11/09/2023 | 17:39:20.767 | WB | -115.6 | 43.6 | 180 | 1.6 | 27.2 | 2823.7 | 4.1
26117.8 | 11/09/2023 | 17:39:28.969 | WB | 73.5 | 55.2 | 165 | 0.4 | 26.8 | 2856.8 | 5.2
26139.8 | 11/09/2023 | 17:39:34.153 | WB | 0.5 | 51.8 | 165 | 0.3 | 24.6 | 2879.3 | 3.3
26168.4 | 11/09/2023 | 17:39:41.606 | WB | 74.9 | 51.9 | 165 | 0.2 | 26.4 | 2907.4 | 3.2
26190.3 | 11/09/2023 | 17:39:49.542 | WB | -19.1 | 50 | 165 | 0.1 | 24.8 | 2929.2 | 3.3
26219.4 | 11/09/2023 | 17:39:57.278 | WB | -68.2 | 52.8 | 165 | 0.2 | 24.1 | 2958.4 | 3.5
26240.9 | 11/09/2023 | 17:40:04.663 | WB | 81.8 | 60.9 | 150 | 0.4 | 27.7 | 2979.9 | 3.1
26262.2 | 11/09/2023 | 17:40:11.616 | WB | 38.3 | 55.8 | 150 | 0.7 | 38.5 | 3002 | 3.1
26283.3 | 11/09/2023 | 17:40:19.258 | WB | 126.2 | 58.6 | 150 | 0.9 | 43.3 | 3022.8 | 3.1
26305.3 | 11/09/2023 | 17:40:29.179 | WB | 207.9 | 51.5 | 150 | 0.5 | 48.1 | 3044.5 | 2.4
26331.2 | 11/09/2023 | 17:40:39.178 | WB | 45.8 | 47.6 | 180 | 0.7 | 43.4 | 3070.4 | 2.7
26354.2 | 11/09/2023 | 17:40:48.677 | WB | 158.5 | 51.8 | 165 | 0.7 | 40.6 | 3093.2 | 2.2
26377.7 | 11/09/2023 | 17:41:00.763 | WB | 209.9 | 53.1 | 165 | 0.4 | 48.1 | 3116.7 | 2.2
26399 | 11/09/2023 | 17:41:12.580 | WB | 216.5 | 58.8 | 165 | 1 | 45.6 | 3138.3 | 2
26420.3 | 11/09/2023 | 17:41:21.665 | WB | 110.5 | 55 | 135 | 0.8 | 44.7 | 3159.5 | 2.6
26443 | 11/09/2023 | 17:41:29.632 | WB | -0.1 | 50.1 | 165 | 0.7 | 52.1 | 3182 | 2.8
26463.8 | 11/09/2023 | 17:41:38.215 | WB | 95.5 | 50.5 | 165 | 0.6 | 48.7 | 3203.3 | 2.6
26488.6 | 11/09/2023 | 17:41:47.635 | WB | -28.2 | 42.6 | 165 | 0.5 | 48.8 | 3227.7 | 2.3
26509.6 | 11/09/2023 | 17:41:57.295 | WB | 173.3 | 51.6 | 165 | 1.3 | 49.7 | 3248.9 | 1.8
26533.7 | 11/09/2023 | 17:42:07.652 | WB | -2.9 | 46.5 | 165 | 0.7 | 47.8 | 3273 | 3
26555.8 | 11/09/2023 | 17:42:17.247 | WB | 160.6 | 47.7 | 150 | 1.3 | 43.9 | 3294.8 | 1.6
26579.1 | 11/09/2023 | 17:42:28.721 | WB | 169.1 | 49.4 | 165 | 1 | 44.9 | 3318.1 | 1.9
26602.7 | 11/09/2023 | 17:42:41.141 | WB | 234.3 | 57.9 | 165 | 0.7 | 51.4 | 3341.7 | 2
26625.9 | 11/09/2023 | 17:42:52.642 | WB | 205.1 | 53.6 | 150 | 1 | 49.9 | 3365 | 2.7
26647.8 | 11/09/2023 | 17:45:38.712 | WB | 298.9 | 65.1 | 165 | 1.5 | 59.6 | 637.1 | 3
26672.4 | 11/09/2023 | 17:45:53.287 | WB | 17.2 | 47.3 | 180 | 0.8 | 53.8 | 661.4 | 3.3
26696.2 | 11/09/2023 | 17:46:02.746 | WB | 250.7 | 54.8 | 165 | 0.8 | 50.9 | 685.2 | 2.4
26721.4 | 11/09/2023 | 17:46:12.850 | WB | 104.9 | 53.5 | 165 | 1 | 55.1 | 710.4 | 3.2
26747.5 | 11/09/2023 | 17:46:23.359 | WB | 22.7 | 48.1 | 165 | 1.2 | 58.6 | 737.2 | 3
26771.1 | 11/09/2023 | 17:46:33.219 | WB | 264.6 | 49.1 | 150 | 1.5 | 54 | 760.1 | 2.1
26796.7 | 11/09/2023 | 17:46:42.771 | WB | -1.1 | 45.4 | 135 | 1 | 55.7 | 785.7 | 2.9
26821.8 | 11/09/2023 | 17:46:52.734 | WB | 2.4 | 46.7 | 120 | 0.7 | 52.3 | 810.8 | 2.3
26848.4 | 11/09/2023 | 17:47:02.291 | WB | -47 | 37.3 | 135 | 1.2 | 57.7 | 837.4 | 2.5
26872.3 | 11/09/2023 | 17:47:12.295 | WB | 22.9 | 45.4 | 120 | 0.7 | 51.8 | 861.3 | 2.8
26895.3 | 11/09/2023 | 17:47:21.777 | WB | 114.1 | 42.9 | 135 | 2.9 | 56.9 | 884.3 | 2
26919.3 | 11/09/2023 | 17:47:35.791 | WB | 491.1 | 60.1 | 120 | 0.7 | 59.8 | 908.3 | 1.5
26944.5 | 11/09/2023 | 17:47:50.353 | WB | 75.2 | 47.9 | 120 | 1 | 58.8 | 933.7 | 2
26970.3 | 11/09/2023 | 17:48:04.257 | WB | 16 | 49.9 | 120 | 0.4 | 56.4 | 959.4 | 1.7
26990.6 | 11/09/2023 | 17:48:15.275 | WB | -10.9 | 43.7 | 120 | 0.7 | 59.9 | 979.9 | 2.1
27011 | 11/09/2023 | 17:48:25.357 | WB | -50.9 | 36.3 | 120 | 0.8 | 58.3 | 1000 | 2.3
27033.6 | 11/09/2023 | 17:48:35.334 | WB | -62.9 | 38.9 | 135 | 1 | 55.1 | 1022.8 | 2.2
27055.1 | 11/09/2023 | 17:48:45.251 | WB | 31.7 | 46 | 135 | 0.9 | 59 | 1044.1 | 2.1
27077.6 | 11/09/2023 | 17:48:55.209 | WB | 136.1 | 42.8 | 120 | 1.1 | 49.9 | 1066.6 | 1.9
27097.7 | 11/09/2023 | 17:49:04.321 | WB | 345 | 59.6 | 105 | 0.5 | 55.1 | 1087.1 | 2.7
27121.4 | 11/09/2023 | 17:49:13.327 | WB | 161.2 | 65 | 120 | 0.5 | 57.1 | 1110.5 | 2.8
27143.8 | 11/09/2023 | 17:49:23.303 | WB | 344.3 | 62.7 | 120 | 0.8 | 53 | 1133.2 | 2
27164.7 | 11/09/2023 | 17:49:34.827 | WB | 518.7 | 55.3 | 120 | 0.4 | 58.5 | 1153.8 | 1.7
27187.3 | 11/09/2023 | 17:49:46.836 | WB | 72.6 | 46.6 | 120 | 0.2 | 52.2 | 1176.3 | 2.4
27213.2 | 11/09/2023 | 17:49:56.344 | WB | -133.5 | 36.4 | 120 | 1 | 48.4 | 1202.5 | 3.2
27233.6 | 11/09/2023 | 17:50:03.789 | WB | -41.7 | 36.1 | 120 | 1 | 56.6 | 1222.6 | 2.7
27259.1 | 11/09/2023 | 17:50:13.307 | WB | -105.9 | 34.4 | 135 | 0.7 | 51.1 | 1248.1 | 2.7
27283.9 | 11/09/2023 | 17:50:22.781 | WB | 53.6 | 45.4 | 135 | 0.6 | 48.7 | 1272.9 | 2.6
27307 | 11/09/2023 | 17:50:32.889 | WB | 163.9 | 54.7 | 135 | 0.7 | 46 | 1296.4 | 2.7
27329.3 | 11/09/2023 | 17:50:43.829 | WB | 466.2 | 57 | 120 | 0.9 | 55.1 | 1318.3 | 1.5
27350.7 | 11/09/2023 | 17:50:56.324 | WB | 266.6 | 48 | 120 | 0.7 | 54.8 | 1339.7 | 2.2
27374.3 | 11/09/2023 | 17:51:07.855 | WB | 95.9 | 51.7 | 120 | 0.7 | 48 | 1363.3 | 2.7
27396.9 | 11/09/2023 | 17:51:19.906 | WB | 131.3 | 61.6 | 120 | 0.3 | 46.5 | 1385.9 | 2.2
27418.6 | 11/09/2023 | 17:51:31.717 | WB | 144.9 | 47.4 | 135 | 0.9 | 50.6 | 1407.6 | 1.6
27438.6 | 11/09/2023 | 17:51:43.352 | WB | 290.8 | 59.3 | 105 | 1.4 | 54 | 1427.6 | 1.7
27461.2 | 11/09/2023 | 17:51:54.848 | WB | 67.3 | 45.5 | 120 | -0.2 | 51.5 | 1450.1 | 2.2
27483.5 | 11/09/2023 | 17:52:08.855 | WB | 364.8 | 51.6 | 135 | 1.4 | 52.4 | 1472.7 | 1.5
27505.2 | 11/09/2023 | 17:52:21.860 | WB | 314.5 | 49.7 | 135 | 0.2 | 46.1 | 1494.5 | 1.6
27525.2 | 11/09/2023 | 17:52:31.357 | WB | 56 | 54.8 | 120 | 0.7 | 52.7 | 1514.2 | 3
27548.8 | 11/09/2023 | 17:52:43.395 | WB | 77.2 | 43.7 | 120 | 1 | 52 | 1537.8 | 2.2
27572 | 11/09/2023 | 17:52:56.935 | WB | 275.1 | 49.2 | 120 | 0.7 | 52.8 | 1561 | 1.9
27596.4 | 11/09/2023 | 17:53:10.886 | WB | 259.4 | 56.7 | 120 | 1.5 | 50.8 | 1585.4 | 1.6
27619.2 | 11/09/2023 | 17:53:24.778 | WB | 221.5 | 56.7 | 120 | 0.6 | 48.6 | 1608.2 | 1.5
27640.9 | 11/09/2023 | 17:53:36.427 | WB | 288.9 | 48.6 | 120 | 0.1 | 49.2 | 1630 | 1.9
27663.3 | 11/09/2023 | 17:53:47.971 | WB | 155.9 | 52.9 | 120 | 0.8 | 49.7 | 1652.8 | 1.8
27686.3 | 11/09/2023 | 17:53:59.434 | WB | -19.2 | 42.8 | 120 | 1 | 49.3 | 1675.3 | 2
27708.1 | 11/09/2023 | 17:54:11.255 | WB | 41.1 | 42.3 | 120 | 0.3 | 45.6 | 1697.3 | 1.9
27729.1 | 11/09/2023 | 17:54:22.518 | WB | 195.7 | 49.2 | 120 | 0.7 | 50.4 | 1718.1 | 1.9
27751.2 | 11/09/2023 | 17:54:38.509 | WB | 515.2 | 55.4 | 120 | 0.5 | 53.2 | 1740.2 | 1.1
27772.7 | 11/09/2023 | 17:54:51.939 | WB | 499.5 | 65.5 | 105 | 0.6 | 52.9 | 1761.9 | 2.1
27796.7 | 11/09/2023 | 17:55:03.601 | WB | 85.1 | 52.9 | 135 | 0.6 | 52 | 1786.3 | 2.4
27818.5 | 11/09/2023 | 17:55:14.472 | WB | 108.8 | 44.8 | 120 | 0.6 | 49.5 | 1808 | 2.1
27839.3 | 11/09/2023 | 17:55:26.542 | WB | 143.3 | 52.2 | 120 | 0.8 | 51.5 | 1828.3 | 1.7
27862.3 | 11/09/2023 | 17:55:39.992 | WB | 327.7 | 54.5 | 120 | 0.8 | 49.6 | 1851.3 | 2.1
27887.7 | 11/09/2023 | 17:55:53.984 | WB | 141.5 | 51.2 | 120 | 1 | 48.8 | 1877.1 | 1.8
27910.5 | 11/09/2023 | 17:56:06.061 | WB | 164 | 50.2 | 120 | 0.7 | 43.6 | 1899.4 | 1.7
27934.6 | 11/09/2023 | 17:56:20.046 | WB | 277 | 57.6 | 120 | 1 | 45.4 | 1923.8 | 2.1
27955.3 | 11/09/2023 | 17:56:33.966 | WB | 441.5 | 56.8 | 105 | 0.9 | 46.1 | 1944.5 | 1.4
27978.4 | 11/09/2023 | 17:56:46.948 | WB | 273.1 | 54.6 | 105 | 2.8 | 45.8 | 1967.4 | 1.9
27999.3 | 11/09/2023 | 17:56:58.048 | WB | 142.3 | 48.5 | 120 | 1.1 | 49.2 | 1988.3 | 1.3
28023.5 | 11/09/2023 | 17:57:12.458 | WB | 218.8 | 57.2 | 105 | -0.3 | 46.4 | 2012.5 | 1.8
28045.7 | 11/09/2023 | 17:57:23.496 | WB | 107.9 | 52.3 | 135 | 1.3 | 45.8 | 2034.7 | 1.7
28065.7 | 11/09/2023 | 17:57:35.564 | WB | 272.9 | 54.5 | 135 | 1 | 45.7 | 2055 | 2
28085.9 | 11/09/2023 | 17:57:47.069 | WB | 335.3 | 66.8 | 105 | -0.5 | 50.5 | 2074.9 | 1.1
28109.2 | 11/09/2023 | 17:58:00.957 | WB | 248.4 | 64.3 | 105 | -0.2 | 50.2 | 2098.2 | 2.2
28129.8 | 11/09/2023 | 17:58:12.028 | WB | 176.9 | 63.5 | 105 | 1.5 | 44.3 | 2118.8 | 1.9
28152.3 | 11/09/2023 | 17:58:24.036 | WB | 158.5 | 49.7 | 120 | 0.9 | 42.9 | 2141.8 | 1.9
28176.4 | 11/09/2023 | 17:58:37.498 | WB | 308.3 | 54.6 | 120 | 0.5 | 51.7 | 2165.4 | 1.8
28198.2 | 11/09/2023 | 17:58:47.576 | WB | -33.6 | 48.4 | 120 | 0.6 | 47 | 2187.9 | 2
28221.7 | 11/09/2023 | 17:58:58.990 | WB | 74.8 | 49.3 | 120 | 1.1 | 46.2 | 2210.4 | 1.9
28244.7 | 11/09/2023 | 17:59:13.281 | WB | 250.2 | 61.9 | 120 | 0 | 49.7 | 2233.7 | 1.6
28268.3 | 11/09/2023 | 17:59:25.016 | WB | -6.2 | 52.8 | 120 | 0.8 | 44.4 | 2257.3 | 2.1
28288.8 | 11/09/2023 | 17:59:34.603 | WB | -71.4 | 49.4 | 135 | 0.9 | 43.9 | 2277.8 | 2.7
28309.1 | 11/09/2023 | 17:59:45.517 | WB | 93.3 | 50.7 | 120 | 1 | 50.2 | 2298.3 | 1.5
28331.1 | 11/09/2023 | 17:59:57.529 | WB | 164.2 | 58.3 | 120 | 0.4 | 51 | 2320.6 | 2.5
28352.8 | 11/09/2023 | 18:00:10.045 | WB | 226.6 | 46.5 | 120 | 0.5 | 52.5 | 2341.8 | 1.4
28375.7 | 11/09/2023 | 18:00:25.971 | WB | 432.3 | 54.8 | 120 | 1.1 | 46.1 | 2364.9 | 2.2
28396.4 | 11/09/2023 | 18:00:39.015 | WB | 595 | 61.2 | 105 | 0.7 | 49.8 | 2385.6 | 1.8
28419.9 | 11/09/2023 | 18:00:53.457 | WB | 270.8 | 62.1 | 105 | 0.5 | 49.2 | 2409.3 | 1.6
28443.3 | 11/09/2023 | 18:01:04.511 | WB | 144.1 | 52.2 | 120 | 0.8 | 50 | 2432.3 | 1.5
28465.5 | 11/09/2023 | 18:01:16.473 | WB | 90.2 | 45.6 | 135 | 1.2 | 47.6 | 2454.5 | 1.7
28488.8 | 11/09/2023 | 18:01:28.071 | WB | -16.2 | 54.8 | 120 | 1.3 | 48.2 | 2477.8 | 1.9
28510.7 | 11/09/2023 | 18:01:35.382 | WB | -168.2 | 35.9 | 135 | 1.3 | 45.3 | 2499.7 | 3
28531.1 | 11/09/2023 | 18:01:42.488 | WB | 68.1 | 53.2 | 135 | 0.5 | 50.6 | 2520.1 | 2.7
28551.7 | 11/09/2023 | 18:01:51.487 | WB | 290.1 | 58.3 | 105 | 0.9 | 46.9 | 2540.7 | 1.8
28572.2 | 11/09/2023 | 18:02:03.393 | WB | 433.6 | 59.4 | 105 | 1.3 | 46 | 2561.4 | 1.7
28592.7 | 11/09/2023 | 18:02:14.574 | WB | 367.3 | 55.3 | 120 | 0.3 | 47.6 | 2581.7 | 1.4
28614.6 | 11/09/2023 | 18:02:26.570 | WB | 147.6 | 48.9 | 120 | 1 | 50.3 | 2603.9 | 2
28637.5 | 11/09/2023 | 18:02:37.994 | WB | 145.1 | 54.7 | 120 | 0.6 | 44.9 | 2626.5 | 2.1
28659.8 | 11/09/2023 | 18:02:51.062 | WB | 316.5 | 59 | 120 | 1.9 | 51.7 | 2648.8 | 2.1
28680.8 | 11/09/2023 | 18:03:03.112 | WB | 214.3 | 45.5 | 135 | 1 | 48.4 | 2669.8 | 1.6
28701.7 | 11/09/2023 | 18:03:14.669 | WB | 243.4 | 57.7 | 120 | 0.8 | 44.6 | 2690.7 | 1.7
28726.6 | 11/09/2023 | 18:03:28.117 | WB | 168.7 | 57.6 | 105 | 0.7 | 50.7 | 2715.6 | 2.5
28749.7 | 11/09/2023 | 18:03:40.367 | WB | 119.6 | 50.6 | 120 | 1.2 | 46 | 2738.6 | 1.6
28772.2 | 11/09/2023 | 18:03:54.372 | WB | 334.2 | 57.7 | 120 | 0.5 | 43.1 | 2761.5 | 0.8
28793 | 11/09/2023 | 18:04:05.605 | WB | 253.8 | 71.5 | 120 | 0.5 | 45.6 | 2782 | 2.2
28814.5 | 11/09/2023 | 18:04:17.592 | WB | 159.7 | 52.6 | 120 | 2.3 | 45.1 | 2803.7 | 1.9
28835.8 | 11/09/2023 | 18:04:27.158 | WB | -28 | 43.9 | 135 | 0.2 | 44.1 | 2825.2 | 2.6
28860 | 11/09/2023 | 18:04:37.083 | WB | 10.9 | 44.1 | 135 | 0.6 | 46.5 | 2849 | 2.2
28886.5 | 11/09/2023 | 18:04:44.951 | WB | -286 | 24.1 | 120 | 0.5 | 48.2 | 2876 | 3
28909.3 | 11/09/2023 | 18:04:52.650 | WB | -90.6 | 50 | 120 | 0.9 | 42.6 | 2898.3 | 3.2
28934.9 | 11/09/2023 | 18:05:04.114 | WB | 350.1 | 56.1 | 105 | 0.8 | 52.6 | 2924.3 | 1.5
28957.4 | 11/09/2023 | 18:05:18.114 | WB | 493.4 | 64.7 | 120 | 0.8 | 45.8 | 2946.4 | 1.8
28977.4 | 11/09/2023 | 18:05:32.070 | WB | 573.4 | 66.5 | 120 | 0.8 | 52.2 | 2966.4 | 1.2
28998.6 | 11/09/2023 | 18:05:48.117 | WB | 398.4 | 77.6 | 75 | 1.8 | 50.5 | 2987.7 | 1.4
29022.4 | 11/09/2023 | 18:07:55.639 | WB | 25.2 | 62.3 | 120 | -0.1 | 43.5 | 3011.7 | 3.9
29044 | 11/09/2023 | 18:08:32.587 | WB | -22.2 | 50.1 | 120 | -0.3 | 47.4 | 3033 | 2
29066.8 | 11/09/2023 | 18:08:47.085 | WB | 238.5 | 53.9 | 105 | 0.6 | 53.5 | 3055.8 | 1.5
29090.8 | 11/09/2023 | 18:09:01.086 | WB | 50 | 50.6 | 135 | -0.1 | 52.9 | 3080.3 | 2
29114.9 | 11/09/2023 | 18:09:14.664 | WB | 28.6 | 58.1 | 120 | 0.8 | 43.4 | 3103.9 | 2.4
29137 | 11/09/2023 | 18:09:27.666 | WB | -16.2 | 39.3 | 135 | 0.8 | 51.3 | 3126.2 | 1.5
29157.2 | 11/09/2023 | 18:09:41.594 | WB | 249.9 | 57.2 | 135 | 0.6 | 50.5 | 3146.2 | 1.9
29180.2 | 11/09/2023 | 18:09:55.643 | WB | 126.8 | 55.7 | 105 | 1.1 | 51.6 | 3169.2 | 1.7
29203.1 | 11/09/2023 | 18:10:09.585 | WB | 139.2 | 51.8 | 120 | -0.3 | 50.8 | 3192.1 | 1.4
29226.9 | 11/09/2023 | 18:10:23.503 | WB | 26.1 | 48.1 | 120 | 0.7 | 47.4 | 3215.9 | 1.7
29249.9 | 11/09/2023 | 18:10:37.417 | WB | -5.3 | 41.9 | 120 | 1.4 | 46.2 | 3239.2 | 1.4
29272.2 | 11/09/2023 | 18:10:51.076 | WB | 2.1 | 43.4 | 135 | 1.3 | 51.8 | 3261.5 | 1.5
29292.2 | 11/09/2023 | 18:11:02.250 | WB | 40.7 | 46.9 | 120 | 0.9 | 49.3 | 3281.2 | 1.6
29313.7 | 11/09/2023 | 18:11:15.689 | WB | 99.5 | 50.9 | 135 | 1 | 51 | 3302.8 | 1.6
29333.7 | 11/09/2023 | 18:11:27.675 | WB | 104.2 | 45.6 | 120 | 0.8 | 47.3 | 3322.5 | 1.4
29354.9 | 11/09/2023 | 18:11:41.216 | WB | 210.9 | 49.2 | 105 | 0.7 | 48.6 | 3343.7 | 2
29374.9 | 11/09/2023 | 18:11:55.167 | WB | -100 | 42.9 | 120 | 0.8 | 48.2 | 3363.7 | 0.9
29395.2 | 11/09/2023 | 18:14:23.711 | WB | -19.4 | 48.9 | 105 | 0.6 | 46.7 | 634.2 | 2.8
29416.3 | 11/09/2023 | 18:14:35.164 | WB | -21.3 | 48.3 | 120 | 0.6 | 45.6 | 655.3 | 1.9
29438.1 | 11/09/2023 | 18:14:47.159 | WB | -166 | 38.6 | 120 | 0.5 | 47.4 | 677.1 | 2.4
29458.1 | 11/09/2023 | 18:14:56.239 | WB | -90.1 | 44.4 | 120 | 1.3 | 43.3 | 697.1 | 1.9
29481.4 | 11/09/2023 | 18:15:07.680 | WB | -95.6 | 43.1 | 120 | 0.5 | 46.6 | 720.4 | 1.4
29507.2 | 11/09/2023 | 18:15:19.760 | WB | -77.4 | 43.5 | 120 | 0.7 | 42.5 | 746 | 2.2
29533.9 | 11/09/2023 | 18:15:31.788 | WB | -107.7 | 41.1 | 105 | 0.3 | 46.3 | 772.9 | 1.9
29556.9 | 11/09/2023 | 18:15:41.756 | WB | -101.8 | 41.8 | 120 | 2.1 | 40.4 | 795.9 | 2.6
29580.2 | 11/09/2023 | 18:15:51.806 | WB | -153 | 34.3 | 120 | 0.4 | 45.7 | 819.7 | 2.4
29603.6 | 11/09/2023 | 18:16:00.703 | WB | -98.3 | 44.5 | 120 | 0.3 | 41.9 | 842.6 | 2.5
29625.6 | 11/09/2023 | 18:16:10.353 | WB | 67.9 | 39.7 | 120 | -0.4 | 41.7 | 864.8 | 2.2
29649.4 | 11/09/2023 | 18:16:22.254 | WB | 269.3 | 47.4 | 120 | 0.6 | 41.8 | 888.4 | 1.5
29671.7 | 11/09/2023 | 18:16:34.323 | WB | 293.9 | 58.6 | 105 | 0 | 46.9 | 910.7 | 2.6
29696 | 11/09/2023 | 18:16:46.229 | WB | 249.1 | 57.7 | 105 | -0.1 | 46.3 | 935.2 | 2.1
29717.8 | 11/09/2023 | 18:16:55.284 | WB | -31.8 | 38.2 | 105 | 0.6 | 47.2 | 957.1 | 2.4
29740.9 | 11/09/2023 | 18:17:06.810 | WB | 144.1 | 49.9 | 120 | 0.6 | 43.1 | 980.1 | 1.9
29763.4 | 11/09/2023 | 18:17:19.728 | WB | 288.1 | 52.9 | 105 | 0.2 | 44.1 | 1002.9 | 2.2
29787.7 | 11/09/2023 | 18:17:30.753 | WB | 140.9 | 61.3 | 105 | 0.3 | 44.5 | 1027.4 | 2.1
29809.7 | 11/09/2023 | 18:17:42.856 | WB | 368.3 | 55 | 105 | 0.4 | 44.7 | 1048.7 | 1.2
29831.7 | 11/09/2023 | 18:17:56.847 | WB | 467.7 | 62.4 | 90 | 1.3 | 47.3 | 1070.7 | 1
29852.7 | 11/09/2023 | 18:18:09.782 | WB | 245.4 | 50.6 | 120 | -0.1 | 43.1 | 1091.7 | 1.8
29872.8 | 11/09/2023 | 18:18:21.326 | WB | 150 | 50.3 | 120 | 0.7 | 48.5 | 1112.2 | 1.6
29895.1 | 11/09/2023 | 18:18:33.759 | WB | 57.5 | 45.3 | 105 | 0.7 | 41.6 | 1134.1 | 1.5
29919.1 | 11/09/2023 | 18:18:49.799 | WB | 174.7 | 59 | 105 | 0.8 | 41.1 | 1158.4 | 2.1
29940.7 | 11/09/2023 | 18:19:03.701 | WB | 109.6 | 50.1 | 135 | 0.2 | 46.3 | 1179.9 | 1.5
29963.5 | 11/09/2023 | 18:19:17.292 | WB | 136 | 49.5 | 120 | 0.5 | 45.3 | 1202.7 | 1.6
29983.6 | 11/09/2023 | 18:19:28.773 | WB | 41.5 | 42.6 | 120 | 0.7 | 48.5 | 1222.6 | 1.5
30004.4 | 11/09/2023 | 18:19:41.382 | WB | 175.7 | 48.5 | 120 | 0.4 | 44.5 | 1243.4 | 1.5
30024.7 | 11/09/2023 | 18:19:57.301 | WB | 367.9 | 51.9 | 120 | 0.4 | 42.7 | 1263.9 | 1.2
30045.7 | 11/09/2023 | 18:20:10.765 | WB | 217.4 | 48.7 | 120 | 0 | 44.8 | 1284.7 | 1.4
30067 | 11/09/2023 | 18:20:23.148 | WB | 81.3 | 62 | 105 | -0.1 | 45.4 | 1306.4 | 2
30090.2 | 11/09/2023 | 18:20:36.904 | WB | 71.6 | 48.1 | 120 | 0.7 | 43.7 | 1329.2 | 2
30110.2 | 11/09/2023 | 18:20:47.849 | WB | 49.3 | 41 | 120 | 0.5 | 43.8 | 1349.5 | 1.4
30130.2 | 11/09/2023 | 18:21:01.932 | WB | 246.2 | 48.5 | 120 | 0.3 | 44.4 | 1369.2 | 1.3
30151.9 | 11/09/2023 | 18:21:15.296 | WB | 272.9 | 51.2 | 105 | 0.6 | 47.1 | 1391.3 | 1.2
30174 | 11/09/2023 | 18:21:28.869 | WB | 156.2 | 50 | 105 | 0.2 | 45 | 1413 | 1.5
30196.3 | 11/09/2023 | 18:21:44.817 | WB | 367.6 | 54.5 | 105 | 0.8 | 45.3 | 1435.6 | 1
30219.4 | 11/09/2023 | 18:22:00.862 | WB | 412.8 | 62.8 | 120 | 0 | 47.5 | 1458.6 | 2
30239.6 | 11/09/2023 | 18:22:14.315 | WB | 369.6 | 64.5 | 120 | 0.2 | 45.2 | 1478.6 | 1.5
30261.4 | 11/09/2023 | 18:22:26.441 | WB | 70.4 | 52 | 105 | 0.4 | 47.3 | 1500.6 | 2.5
30285.1 | 11/09/2023 | 18:22:39.939 | WB | -12.4 | 48.4 | 120 | -0.1 | 47.4 | 1524.1 | 2.1
30306.7 | 11/09/2023 | 18:22:53.346 | WB | 60.8 | 52.3 | 120 | -0.3 | 43.9 | 1545.9 | 2.2
30327.5 | 11/09/2023 | 18:23:02.403 | WB | -233.9 | 32.4 | 120 | 0 | 42.3 | 1566.5 | 2.1
30352.6 | 11/09/2023 | 18:23:12.460 | WB | -121.6 | 39.4 | 120 | 0.8 | 41.9 | 1591.6 | 1.8
30374 | 11/09/2023 | 18:23:21.841 | WB | 4.4 | 42.5 | 120 | 0.2 | 47.6 | 1613 | 2.2
30397.7 | 11/09/2023 | 18:23:31.841 | WB | -121.3 | 43.1 | 120 | 0.8 | 44.4 | 1636.7 | 2.4
30420.1 | 11/09/2023 | 18:23:41.365 | WB | -95.2 | 40.8 | 120 | 0.7 | 47.5 | 1659.1 | 2.3
30444.3 | 11/09/2023 | 18:23:50.389 | WB | -244.4 | 32.8 | 120 | -0.5 | 47 | 1683.5 | 2.3
30468.8 | 11/09/2023 | 18:24:00.720 | WB | -271.3 | 32.4 | 105 | 0.3 | 47.3 | 1707.9 | 2.6
30493.5 | 11/09/2023 | 18:24:10.289 | WB | -250.2 | 26.6 | 105 | 1.1 | 42.7 | 1732.5 | 2.3
30515.4 | 11/09/2023 | 18:24:19.316 | WB | -127 | 43.8 | 105 | 0.3 | 42.9 | 1754.8 | 2.7
30538.6 | 11/09/2023 | 18:24:28.833 | WB | -248.3 | 36.8 | 105 | 0.7 | 42 | 1778.5 | 2.7
30564.2 | 11/09/2023 | 18:24:38.331 | WB | -361.9 | 19.1 | 120 | 0.3 | 40.6 | 1803.4 | 2.9
30587.7 | 11/09/2023 | 18:24:47.365 | WB | -249.9 | 41.2 | 120 | 0.7 | 44.4 | 1826.7 | 2
30611.2 | 11/09/2023 | 18:24:58.849 | WB | 55.2 | 48.1 | 120 | -0.1 | 44.2 | 1850.2 | 1.9
30635.6 | 11/09/2023 | 18:25:08.408 | WB | -85.8 | 43.3 | 120 | 0.3 | 41.8 | 1874.6 | 2.8
30657.1 | 11/09/2023 | 18:25:16.902 | WB | -57.9 | 52.5 | 120 | 0.5 | 44.5 | 1896.9 | 4.2
30679.2 | 11/09/2023 | 18:25:26.396 | WB | 71.2 | 50.6 | 120 | 0 | 45.5 | 1918.1 | 1.2
30704.3 | 11/09/2023 | 18:25:36.571 | WB | -27.2 | 46.5 | 105 | 0.9 | 48 | 1943.3 | 2.1
30727.5 | 11/09/2023 | 18:25:46.006 | WB | -20.2 | 54.7 | 120 | 0.5 | 48.5 | 1966.5 | 2.7
30749.6 | 11/09/2023 | 18:25:55.397 | WB | 22.8 | 59.5 | 105 | 0.5 | 43.7 | 1988.6 | 2.5
30777 | 11/09/2023 | 18:26:07.384 | WB | 212.1 | 60.1 | 90 | 0.8 | 44.1 | 2016 | 2.2
30798.2 | 11/09/2023 | 18:26:16.458 | WB | 48.4 | 47.5 | 120 | 0.4 | 46.8 | 2037 | 2.1
30819 | 11/09/2023 | 18:26:28.852 | WB | 300.3 | 53.1 | 120 | 0.2 | 38.7 | 2057.7 | 0.2
30840.6 | 11/09/2023 | 18:26:42.352 | WB | 314.4 | 58.1 | 120 | 0.1 | 46.8 | 2079.6 | 1.1
30861.6 | 11/09/2023 | 18:26:54.383 | WB | 155.9 | 49.5 | 120 | 0.6 | 41.5 | 2100.6 | 1.5
30883.9 | 11/09/2023 | 18:27:07.363 | WB | 93.8 | 45.5 | 105 | 0 | 38.3 | 2122.9 | 2.4
30904.6 | 11/09/2023 | 18:27:21.376 | WB | 136.9 | 49.6 | 105 | 0 | 47.6 | 2143.6 | 2.7
30925 | 11/09/2023 | 18:27:32.939 | WB | 113.3 | 55.3 | 120 | 2 | 45.6 | 2164.1 | 1.7
30949.1 | 11/09/2023 | 18:27:46.966 | WB | -35.4 | 42 | 120 | 0.6 | 47.2 | 2188.1 | 1.9
30969.7 | 11/09/2023 | 18:27:59.904 | WB | 129.7 | 47 | 120 | 0.3 | 45.7 | 2208.9 | 2.1
30992.5 | 11/09/2023 | 18:28:17.955 | WB | 395.8 | 53.2 | 105 | 1 | 40.5 | 2231.2 | 0.7
31016.3 | 11/09/2023 | 18:28:31.921 | WB | 84.7 | 53.6 | 120 | 0.3 | 43.4 | 2255.5 | 1.6
31037.2 | 11/09/2023 | 18:28:41.393 | WB | -110.8 | 38.8 | 120 | -0.1 | 42.8 | 2276.5 | 2.3
31059.5 | 11/09/2023 | 18:28:53.235 | WB | -92.1 | 43.5 | 120 | 0.6 | 44.5 | 2298.6 | 2.8
31080.1 | 11/09/2023 | 18:29:02.407 | WB | -71 | 55 | 120 | 0.3 | 43.1 | 2319.1 | 3
31103.3 | 11/09/2023 | 18:29:13.884 | WB | -37.1 | 48.5 | 120 | 0.1 | 44.7 | 2342.3 | 2.2
31125.9 | 11/09/2023 | 18:29:25.353 | WB | 329.4 | 60.2 | 120 | 0.6 | 46.3 | 2364.9 | 1.3
31147.9 | 11/09/2023 | 18:29:35.389 | WB | 116.9 | 60.8 | 105 | 1.3 | 47.1 | 2386.9 | 2.1
31169 | 11/09/2023 | 18:29:44.783 | WB | 129.5 | 56.5 | 120 | 0.1 | 48.3 | 2408 | 2.8
31189.5 | 11/09/2023 | 18:29:53.949 | WB | 256.8 | 68.5 | 105 | 0.2 | 44.6 | 2428.7 | 2.3
31215.8 | 11/09/2023 | 18:30:05.636 | WB | 167.9 | 59.9 | 105 | 0.5 | 43.1 | 2454.8 | 1.7
31236.9 | 11/09/2023 | 18:30:18.932 | WB | 544.1 | 59.1 | 105 | 0.1 | 48.1 | 2475.9 | 1.6
31259.6 | 11/09/2023 | 18:30:36.716 | WB | 486 | 62.6 | 105 | 0.4 | 43.1 | 2498.6 | 1.5
31281.4 | 11/09/2023 | 18:30:51.989 | WB | 412.5 | 61.6 | 105 | 0.4 | 45 | 2520.4 | 1.6
31301.4 | 11/09/2023 | 18:31:05.909 | WB | 317.6 | 65.2 | 90 | 0.6 | 42.1 | 2540.4 | 1.3
31321.8 | 11/09/2023 | 18:31:19.601 | WB | 317.8 | 59.5 | 120 | 0.2 | 41.8 | 2560.6 | 1.7
31343.7 | 11/09/2023 | 18:31:34.966 | WB | 349.7 | 53.2 | 105 | 0.5 | 41.5 | 2583.1 | 2.2
31365.1 | 11/09/2023 | 18:31:48.421 | WB | 215.6 | 64.6 | 105 | 0.5 | 47.4 | 2604.1 | 1.5
31387.7 | 11/09/2023 | 18:32:02.440 | WB | 142.2 | 47.4 | 105 | 0.7 | 43.3 | 2626.9 | 2.7
31411 | 11/09/2023 | 18:32:13.924 | WB | -47.3 | 57 | 120 | -0.3 | 42.8 | 2650.2 | 2.3
31431.5 | 11/09/2023 | 18:32:23.463 | WB | 33.3 | 55.4 | 120 | 1.7 | 40.1 | 2670.5 | 1.7
31456.1 | 11/09/2023 | 18:32:35.057 | WB | 47 | 52.9 | 120 | 0 | 44.4 | 2695.3 | 1.9
31476.9 | 11/09/2023 | 18:32:46.506 | WB | 336.4 | 66.8 | 105 | 0.5 | 47.9 | 2715.9 | 1.9
31498.4 | 11/09/2023 | 18:32:59.529 | WB | 486.8 | 72.8 | 75 | 0 | 47.3 | 2737.6 | 2
31518.6 | 11/09/2023 | 18:33:13.506 | WB | 522.2 | 69.6 | 75 | 0.2 | 47.5 | 2757.4 | 1.8
31538.6 | 11/09/2023 | 18:33:46.528 | WB | 326.6 | 74.8 | 0 | 1.6 | 44.7 | 2777.6 | 0.2
31561.4 | 11/09/2023 | 18:34:20.952 | WB | -181.2 | 45.8 | 120 | 0.3 | 40.5 | 2800.4 | 2.5
31585.7 | 11/09/2023 | 18:34:32.948 | WB | -125.6 | 40.5 | 120 | 0.8 | 47.4 | 2824.7 | 2.6
31610.5 | 11/09/2023 | 18:34:45.297 | WB | -148.1 | 39.5 | 120 | 1.6 | 46.9 | 2849.5 | 2.7
31633.3 | 11/09/2023 | 18:34:56.932 | WB | -37 | 51.7 | 120 | 0.2 | 42.4 | 2872.4 | 1.7
31654.7 | 11/09/2023 | 18:35:05.991 | WB | -156.2 | 45.3 | 105 | -0.1 | 43.9 | 2893.6 | 2
31677.5 | 11/09/2023 | 18:35:17.549 | WB | -79.9 | 48 | 120 | 0.5 | 44.2 | 2916.5 | 1.9
31701.7 | 11/09/2023 | 18:35:29.470 | WB | 41.5 | 64.7 | 105 | 0.9 | 42.1 | 2940.7 | 2.1
31722 | 11/09/2023 | 18:35:38.511 | WB | 6.5 | 53.5 | 120 | 0.2 | 44.6 | 2961.2 | 1.9
31742.7 | 11/09/2023 | 18:35:50.041 | WB | 186.3 | 59.4 | 105 | 1 | 44.6 | 2981.7 | 1.9
31765.8 | 11/09/2023 | 18:36:02.119 | WB | 209.9 | 70.6 | 105 | 0.4 | 44.6 | 3004.8 | 2
31786.3 | 11/09/2023 | 18:36:15.983 | WB | 277.9 | 69 | 105 | 0.3 | 44.6 | 3025.6 | 1.8
31808 | 11/09/2023 | 18:36:25.084 | WB | -85.6 | 43.3 | 105 | 0.3 | 44.2 | 3047.3 | 2.1
31828.1 | 11/09/2023 | 18:36:36.660 | WB | -72.8 | 43.6 | 120 | -0.2 | 44.1 | 3067.5 | 1.5
31849.9 | 11/09/2023 | 18:36:48.059 | WB | -67.6 | 42.3 | 105 | 0.7 | 48.4 | 3088.9 | 1.8
31870 | 11/09/2023 | 18:37:00.045 | WB | -19.1 | 54.3 | 105 | 0.2 | 44.4 | 3109.1 | 2
31891.3 | 11/09/2023 | 18:37:11.589 | WB | -4.3 | 56 | 120 | 0.2 | 46.4 | 3130.3 | 1.7
31912.8 | 11/09/2023 | 18:37:23.452 | WB | -106.4 | 46.5 | 120 | 0.4 | 45.8 | 3151.8 | 2
31934.6 | 11/09/2023 | 18:37:35.100 | WB | -148 | 39 | 120 | 0 | 39.2 | 3173.6 | 2.1
31959.2 | 11/09/2023 | 18:37:48.579 | WB | -140.8 | 36.5 | 135 | 0.4 | 50.3 | 3198.2 | 1.7
31980.8 | 11/09/2023 | 18:38:00.534 | WB | -160.1 | 33.1 | 120 | 0.1 | 44.1 | 3219.8 | 2
32002.3 | 11/09/2023 | 18:38:12.552 | WB | -112.7 | 41.1 | 120 | 0.4 | 47.3 | 3241.5 | 1.5
32023 | 11/09/2023 | 18:38:24.038 | WB | -95.5 | 41.9 | 120 | 0.4 | 44.5 | 3262 | 1.9
32046.6 | 11/09/2023 | 18:38:37.556 | WB | -109.6 | 33.4 | 120 | 0.4 | 43.4 | 3285.6 | 2
32068.9 | 11/09/2023 | 18:38:49.658 | WB | -57.4 | 36.7 | 120 | 0.4 | 46.1 | 3307.8 | 1.7
32092.9 | 11/09/2023 | 18:39:03.578 | WB | 62.9 | 40.6 | 120 | -0.3 | 41.7 | 3331.9 | 1.8
32112.9 | 11/09/2023 | 18:39:15.380 | WB | 104.2 | 41 | 120 | 1.8 | 43.2 | 3351.7 | 1.6
32132.9 | 11/09/2023 | 18:39:26.031 | WB | 67.1 | 46.6 | 120 | 0.4 | 43.9 | 3371.9 | 1.5
32156.3 | 11/09/2023 | 18:42:07.667 | WB | 294.3 | 66.1 | 105 | 0.4 | 48.2 | 645.3 | 1.3
32176.8 | 11/09/2023 | 18:42:21.620 | WB | 448.1 | 58.5 | 105 | 0.3 | 46.7 | 665.8 | 1.5
32197.8 | 11/09/2023 | 18:42:37.132 | WB | 422.8 | 63.6 | 105 | 0.6 | 48.2 | 686.8 | 1.4
32220.6 | 11/09/2023 | 18:42:51.578 | WB | 52.6 | 52 | 120 | 0.2 | 45.6 | 709.6 | 2.3
32242.3 | 11/09/2023 | 18:43:03.123 | WB | 183.2 | 55.5 | 120 | 0.3 | 45.8 | 731.3 | 2.1
32264.3 | 11/09/2023 | 18:43:15.170 | WB | 113.4 | 53.5 | 105 | 0.2 | 43.2 | 753.2 | 1.5
32286.6 | 11/09/2023 | 18:43:26.694 | WB | 53.8 | 55.8 | 105 | -0.1 | 43.8 | 775.6 | 2.2
32308.5 | 11/09/2023 | 18:43:38.622 | WB | 46.4 | 52.3 | 120 | 0.2 | 41.5 | 797.7 | 1.7
32333.6 | 11/09/2023 | 18:43:50.134 | WB | -32 | 49.1 | 120 | -0.1 | 44.7 | 822.6 | 2.2
32354.5 | 11/09/2023 | 18:44:02.068 | WB | 36.2 | 51.1 | 105 | 0.5 | 42.1 | 843.5 | 1.8
32374.5 | 11/09/2023 | 18:44:13.117 | WB | 210.6 | 58.5 | 105 | 0.5 | 40.9 | 863.6 | 1.7
32397.3 | 11/09/2023 | 18:44:26.651 | WB | 352.7 | 61.3 | 105 | 0.5 | 49.2 | 886.3 | 1.8
32421.6 | 11/09/2023 | 18:44:38.648 | WB | 81.5 | 59.9 | 105 | 0.6 | 47.1 | 910.7 | 2.2
32443.4 | 11/09/2023 | 18:44:48.705 | WB | -48.2 | 49 | 105 | 0.4 | 48 | 932.9 | 1.6
32468.3 | 11/09/2023 | 18:45:02.071 | WB | 46.2 | 43.1 | 105 | 0.5 | 47.1 | 957.3 | 1.7
32489.5 | 11/09/2023 | 18:45:13.619 | WB | 112.5 | 50 | 120 | 0.2 | 48.1 | 978.5 | 1.4
32513.6 | 11/09/2023 | 18:45:25.153 | WB | -87.6 | 45.3 | 120 | 0.5 | 49.7 | 1002.6 | 1.9
32534.6 | 11/09/2023 | 18:45:36.668 | WB | -70.6 | 40.2 | 105 | 0.5 | 44 | 1024.1 | 2.5
32556.1 | 11/09/2023 | 18:45:46.730 | WB | -179.6 | 37 | 120 | 2 | 42.2 | 1045.1 | 2.4
32576.7 | 11/09/2023 | 18:45:57.703 | WB | -76.9 | 35.5 | 120 | 0.4 | 46.5 | 1066.1 | 2.3
32600.2 | 11/09/2023 | 18:46:07.287 | WB | -233.1 | 36.9 | 120 | 0 | 44 | 1089.8 | 2.2
32625.9 | 11/09/2023 | 18:46:17.185 | WB | -171.6 | 36.8 | 120 | -0.3 | 47 | 1114.9 | 2.2
32650.2 | 11/09/2023 | 18:46:27.222 | WB | -192.5 | 41.8 | 135 | 0.4 | 42.7 | 1139.4 | 2.3
32675.5 | 11/09/2023 | 18:46:36.671 | WB | -208 | 33 | 105 | 0.4 | 47.3 | 1164.5 | 2.9
32698.9 | 11/09/2023 | 18:46:46.671 | WB | 50.7 | 45 | 105 | 0.3 | 48.3 | 1188.4 | 2.5
32721.1 | 11/09/2023 | 18:46:55.663 | WB | 44.7 | 51.1 | 105 | 0.1 | 42.5 | 1210.4 | 2.7
32747.7 | 11/09/2023 | 18:47:05.662 | WB | -58.2 | 38.8 | 120 | 0.6 | 48.9 | 1236.8 | 2.4
32772.1 | 11/09/2023 | 18:47:15.661 | WB | 27.7 | 41.9 | 120 | 0 | 46.1 | 1261.1 | 2.6
32793.3 | 11/09/2023 | 18:47:25.231 | WB | 161.2 | 59.6 | 105 | 0.7 | 40.4 | 1282.4 | 2.8
32819.7 | 11/09/2023 | 18:47:34.269 | WB | 23.7 | 55.5 | 105 | 0.9 | 45.3 | 1308.7 | 3.2
32844.8 | 11/09/2023 | 18:47:44.726 | WB | 30.6 | 49.7 | 120 | 0.3 | 43.9 | 1333.8 | 2.9
32866.6 | 11/09/2023 | 18:47:54.099 | WB | 212.6 | 57.5 | 105 | 0.6 | 42.8 | 1355.8 | 2.5
32887.7 | 11/09/2023 | 18:48:03.182 | WB | 301.5 | 54.9 | 105 | 0.3 | 46.9 | 1376.7 | 1.7
32912 | 11/09/2023 | 18:48:14.686 | WB | 284.9 | 53.2 | 120 | 0.5 | 45.1 | 1401.2 | 1.9
32936.1 | 11/09/2023 | 18:48:24.265 | WB | 86.8 | 45.8 | 135 | 0.3 | 43.5 | 1425.5 | 1.3
32961.4 | 11/09/2023 | 18:48:34.391 | WB | -61.2 | 46 | 120 | 1.1 | 49.1 | 1450.6 | 1.8
32984.4 | 11/09/2023 | 18:48:44.169 | WB | -100.2 | 45.8 | 105 | 1.3 | 44.7 | 1473.5 | 2.1
33009.8 | 11/09/2023 | 18:48:53.715 | WB | -305.7 | 39.6 | 120 | -0.2 | 42.2 | 1499.1 | 2.8
33031.1 | 11/09/2023 | 18:49:01.696 | WB | -308.3 | 43.7 | 120 | -0.2 | 44.5 | 1521.1 | 2.4
33054.2 | 11/09/2023 | 18:49:11.186 | WB | -162.1 | 36.4 | 120 | 1 | 47.6 | 1543.7 | 2.9
33076.2 | 11/09/2023 | 18:49:20.300 | WB | 226.7 | 60.6 | 105 | 1.7 | 40.7 | 1565.6 | 2.6
33101.2 | 11/09/2023 | 18:49:30.184 | WB | 71.2 | 58.5 | 105 | 0.4 | 45 | 1590.2 | 2.9
33124.9 | 11/09/2023 | 18:49:39.723 | WB | -74.5 | 49.4 | 120 | 0.6 | 44.3 | 1613.9 | 2.2
33147.6 | 11/09/2023 | 18:49:49.223 | WB | -22.4 | 52.4 | 120 | 0.7 | 42.8 | 1636.6 | 1.6
33169.2 | 11/09/2023 | 18:49:58.262 | WB | 207.3 | 60.5 | 120 | -0.5 | 46.9 | 1658.2 | 2.8
33191 | 11/09/2023 | 18:50:10.628 | WB | 290.5 | 59.4 | 105 | 0.2 | 48.4 | 1680 | 2.4
33215.3 | 11/09/2023 | 18:50:19.750 | WB | 161.1 | 59.7 | 105 | 0.2 | 48 | 1704.3 | 2.7
33237 | 11/09/2023 | 18:50:29.326 | WB | 119.4 | 56.1 | 120 | 0.4 | 42.8 | 1726 | 2.1
33258 | 11/09/2023 | 18:50:38.266 | WB | 67.1 | 59.5 | 105 | 0.4 | 45.3 | 1746.8 | 2.2
33278.3 | 11/09/2023 | 18:50:48.544 | WB | 32.4 | 53.6 | 105 | 0.6 | 44.5 | 1767.3 | 2
33301 | 11/09/2023 | 18:50:57.355 | WB | -1.3 | 54.3 | 120 | 0.7 | 43.5 | 1790 | 2
33325.6 | 11/09/2023 | 18:51:09.312 | WB | 158.9 | 54.5 | 120 | 1 | 42.8 | 1815.4 | 3.6
33347.9 | 11/09/2023 | 18:51:18.646 | WB | -44.5 | 58.4 | 105 | 1.1 | 48.4 | 1836.9 | 2.5
33373 | 11/09/2023 | 18:51:27.827 | WB | -136.1 | 39.8 | 120 | 0.1 | 39.4 | 1862.1 | 1.2
33394 | 11/09/2023 | 18:51:37.712 | WB | 14.6 | 52.7 | 105 | 0.2 | 43.5 | 1883 | 3.2
33416.6 | 11/09/2023 | 18:51:46.859 | WB | 186.4 | 63.6 | 105 | 0.2 | 48.2 | 1905.6 | 3
33439.2 | 11/09/2023 | 18:51:56.305 | WB | 144.4 | 62.1 | 105 | 0.5 | 46.8 | 1928.7 | 2.7
33460.1 | 11/09/2023 | 18:52:03.961 | WB | -185.2 | 47 | 120 | 0.3 | 47.1 | 1949.1 | 2.6
33483.2 | 11/09/2023 | 18:52:12.822 | WB | -54.4 | 47 | 120 | 0.2 | 39.2 | 1972.2 | 1.7
33505.2 | 11/09/2023 | 18:52:22.322 | WB | 66.3 | 53.1 | 105 | 0.2 | 46.1 | 1994.5 | 3.1
33529.8 | 11/09/2023 | 18:52:32.824 | WB | -63.7 | 50.1 | 105 | 0.9 | 44 | 2018.3 | 1.7
33554.6 | 11/09/2023 | 18:52:41.853 | WB | -121.3 | 53 | 105 | -0.5 | 44.6 | 2043.2 | 3.5
33576.7 | 11/09/2023 | 18:52:51.774 | WB | -143.1 | 52 | 120 | 0.6 | 47.9 | 2066.3 | 2
33596.9 | 11/09/2023 | 18:52:59.297 | WB | -52.3 | 52.2 | 120 | 0.7 | 48.6 | 2085.7 | 2
33618.9 | 11/09/2023 | 18:53:07.845 | WB | -0.2 | 48.3 | 120 | 0.6 | 41.2 | 2107.7 | 2.8
33640.8 | 11/09/2023 | 18:53:17.840 | WB | 32.5 | 57.3 | 105 | 1.3 | 47.5 | 2130.7 | 2.6
33664.6 | 11/09/2023 | 18:53:27.431 | WB | 146 | 57.3 | 105 | 0.5 | 48.1 | 2153.8 | 1.8
33688.2 | 11/09/2023 | 18:53:36.812 | WB | 66.2 | 54.9 | 120 | -0.2 | 41.9 | 2177.1 | 3
33713.3 | 11/09/2023 | 18:53:46.377 | WB | -84.2 | 40 | 120 | 0.2 | 46.8 | 2202.3 | 3.1
33737.8 | 11/09/2023 | 18:53:56.295 | WB | -202.2 | 39.4 | 120 | 0.5 | 42.4 | 2226.8 | 2.9
33759.6 | 11/09/2023 | 18:54:05.766 | WB | -201.9 | 35.5 | 120 | 0.3 | 45.8 | 2249.2 | 2
33779.8 | 11/09/2023 | 18:54:12.951 | WB | -154.1 | 42.5 | 120 | 0.8 | 44.8 | 2268.8 | 3.2
33803.2 | 11/09/2023 | 18:54:23.216 | WB | -136.3 | 43.1 | 120 | 0 | 44.5 | 2292.2 | 2.9
33826.8 | 11/09/2023 | 18:54:31.867 | WB | -164.4 | 44.1 | 120 | 0.4 | 43.6 | 2315.7 | 1.7
33847.8 | 11/09/2023 | 18:54:41.516 | WB | -79 | 47.1 | 120 | 0.3 | 48.1 | 2338 | 2.1
33870.3 | 11/09/2023 | 18:54:51.394 | WB | 68.6 | 51.7 | 120 | 0.1 | 46.9 | 2359.2 | 1.6
33893.8 | 11/09/2023 | 18:55:00.360 | WB | 202.6 | 59 | 105 | 0.2 | 40 | 2382.8 | 3
33918.4 | 11/09/2023 | 18:55:12.338 | WB | 294.1 | 61.5 | 105 | 1.6 | 42.8 | 2406.7 | 2.5
33942.8 | 11/09/2023 | 18:55:24.403 | WB | 74.5 | 60.2 | 105 | 0.7 | 44.4 | 2431.8 | 2.4
33964.1 | 11/09/2023 | 18:55:33.843 | WB | 92.5 | 52.1 | 120 | 0.4 | 48.2 | 2453.8 | 1.4
33986.9 | 11/09/2023 | 18:55:45.849 | WB | 64.5 | 47.5 | 105 | 0.8 | 48 | 2475.9 | 1.9
34012 | 11/09/2023 | 18:55:57.750 | WB | -7.5 | 52.9 | 105 | 0.7 | 46.1 | 2501.4 | 1.2
34035.5 | 11/09/2023 | 18:56:08.832 | WB | -63.3 | 51.5 | 120 | 0.4 | 47.7 | 2523.8 | 1.7
34058.6 | 11/09/2023 | 18:56:21.160 | WB | 0.8 | 55.8 | 120 | 0.3 | 47.1 | 2547.8 | 1.5
34082.7 | 11/09/2023 | 18:56:33.105 | WB | -67.4 | 47.9 | 120 | -0.2 | 46.5 | 2572.1 | 1.5
34103.7 | 11/09/2023 | 18:56:41.825 | WB | -140 | 47.3 | 120 | 1.6 | 48.5 | 2592.7 | 1.9
34127.9 | 11/09/2023 | 18:56:53.887 | WB | -23.6 | 46.1 | 120 | 0.3 | 41.4 | 2616.2 | 3
34150.8 | 11/09/2023 | 18:57:05.843 | WB | -8.8 | 51.2 | 120 | -0.1 | 42.6 | 2639.7 | 1.2
34173 | 11/09/2023 | 18:57:19.791 | WB | 273.2 | 71.9 | 90 | 0.6 | 45.4 | 2662 | 1.6
34197.6 | 11/09/2023 | 18:57:31.426 | WB | 87.9 | 50.4 | 120 | 0.5 | 40.5 | 2686.6 | 2.8
34220.5 | 11/09/2023 | 18:57:42.440 | WB | 88.6 | 60.2 | 105 | -0.1 | 45.8 | 2709.4 | 1.7
34244.6 | 11/09/2023 | 18:57:56.348 | WB | 260.3 | 56.4 | 120 | 0.6 | 43.9 | 2733.3 | 1.5
34268.1 | 11/09/2023 | 18:58:08.022 | WB | 171.7 | 60.2 | 90 | 0.5 | 43.3 | 2757.9 | 2.5
34290.1 | 11/09/2023 | 18:58:17.935 | WB | 33.1 | 53.5 | 120 | 0 | 43.4 | 2779.1 | 1.3
34314 | 11/09/2023 | 18:58:29.403 | WB | 24.9 | 60.8 | 105 | 0.4 | 48.4 | 2803 | 2.8
34334.9 | 11/09/2023 | 18:58:41.433 | WB | 67 | 58.7 | 105 | 0.4 | 42.2 | 2823.9 | 2.5
34357.2 | 11/09/2023 | 18:58:50.437 | WB | -89.7 | 54.8 | 105 | 0.1 | 43.1 | 2846.2 | 2.5
34379.6 | 11/09/2023 | 20:03:31.808 | RC1 | -183.8 | 49.8 | 345 | 2.3 | 28.8 | 2868.5 | 2
34402.8 | 11/09/2023 | 20:03:46.332 | RC1 | -134.8 | 54.1 | 330 | 1.9 | 31.5 | 2891.9 | 1.1
34427.4 | 11/09/2023 | 20:04:00.866 | RC1 | -172.3 | 48.4 | 330 | 2.2 | 30.5 | 2916.2 | 1.6
34447.7 | 11/09/2023 | 20:04:12.301 | RC1 | -160 | 47.6 | 330 | 1.8 | 32.1 | 2936.7 | 1.6
34470.8 | 11/09/2023 | 20:04:26.823 | RC1 | -182.6 | 52.5 | 330 | 1.5 | 28.1 | 2959.8 | 1.7
34490.9 | 11/09/2023 | 20:04:38.359 | RC1 | -186.2 | 48.2 | 330 | 1.8 | 24 | 2979.9 | 1.7
34514 | 11/09/2023 | 20:04:52.845 | RC1 | -192.4 | 49.1 | 345 | 2 | 26.5 | 3003 | 1.5
34537.6 | 11/09/2023 | 20:05:06.351 | RC1 | -235.1 | 47.4 | 330 | 1.6 | 26 | 3026.8 | 1.6
34560.6 | 11/09/2023 | 20:05:20.415 | RC1 | -208.3 | 47.4 | 345 | 1.3 | 24.9 | 3049.7 | 1.7
34582.7 | 11/09/2023 | 20:05:34.896 | RC1 | -123.8 | 54.7 | 345 | 1.6 | 27.6 | 3071.7 | 1.5
34603.6 | 11/09/2023 | 20:05:46.775 | RC1 | -122.5 | 54.2 | 330 | 2.2 | 24.9 | 3092.6 | 1.8
34626.7 | 11/09/2023 | 20:06:01.366 | RC1 | -191.4 | 48.7 | 330 | 0.5 | 27.8 | 3115.8 | 1.5
34649.5 | 11/09/2023 | 20:06:15.844 | RC1 | -92.5 | 54.1 | 330 | 1.3 | 27 | 3138.8 | 1.5
34673.3 | 11/09/2023 | 20:06:29.404 | RC1 | -155.5 | 50.2 | 330 | 1.7 | 27.7 | 3162.3 | 1.5
34696.1 | 11/09/2023 | 20:06:43.833 | RC1 | -68.2 | 53.3 | 330 | 1.5 | 27 | 3185.2 | 1.8
34719.7 | 11/09/2023 | 20:06:58.310 | RC1 | -163.7 | 45.9 | 330 | 1.5 | 28.8 | 3208.7 | 1.7
34739.7 | 11/09/2023 | 20:07:09.870 | RC1 | -168.3 | 47.2 | 330 | 1.7 | 26.3 | 3228.7 | 1.6
34762 | 11/09/2023 | 20:07:23.856 | RC1 | -144.9 | 48.4 | 345 | 1.7 | 29 | 3251 | 1.7
34784.3 | 11/09/2023 | 20:07:38.277 | RC1 | -43.6 | 52.4 | 345 | 1.4 | 24.8 | 3273.3 | 1.5
34805.6 | 11/09/2023 | 20:07:52.371 | RC1 | -91.8 | 45.2 | 330 | 2.1 | 28.3 | 3294.8 | 1.2
34826.6 | 11/09/2023 | 20:08:09.346 | RC1 | -62.2 | 50 | 330 | 2.2 | 28.5 | 3315.6 | 1.2
34848.5 | 11/09/2023 | 20:08:27.357 | RC1 | -38.5 | 48.4 | 345 | 1.5 | 26.2 | 3337.5 | 1.1
34868.6 | 11/09/2023 | 20:11:09.974 | RC1 | -86.9 | 47.9 | 315 | 1.1 | 23.7 | 608.1 | 1.9
34891.2 | 11/09/2023 | 20:11:51.758 | RC1 | -294 | 28.7 | 315 | 1 | 26.1 | 630.2 | 1.5
34914.5 | 11/09/2023 | 20:12:06.869 | RC1 | -148.2 | 32.4 | 315 | 1.2 | 21 | 653.5 | 1.5
34937.8 | 11/09/2023 | 20:12:23.631 | RC1 | -40.7 | 47.7 | 315 | 1.7 | 26.1 | 676.6 | 1.5
34959.3 | 11/09/2023 | 20:12:38.428 | RC1 | -112 | 53.2 | 300 | 1.1 | 25.4 | 698.5 | 1.2
34980.9 | 11/09/2023 | 20:12:54.432 | RC1 | -145.4 | 51.7 | 300 | 1 | 22.1 | 720 | 1.3
35002.1 | 11/09/2023 | 20:13:09.350 | RC1 | -175.4 | 51.7 | 300 | 1.3 | 23.3 | 741.4 | 1.4
35022.1 | 11/09/2023 | 20:13:23.909 | RC1 | -237.3 | 24.4 | 315 | 1.3 | 25.8 | 761.1 | 1.5
35044.1 | 11/09/2023 | 20:13:39.422 | RC1 | -256.4 | 53.6 | 315 | 1.5 | 25.6 | 783.1 | 1.6
35064.1 | 11/09/2023 | 20:13:54.855 | RC1 | -188.1 | 54.1 | 300 | 1.2 | 22.1 | 803.1 | 1.2
35084.5 | 11/09/2023 | 20:14:08.937 | RC1 | -162.8 | 26.8 | 315 | 1.2 | 23.3 | 823.5 | 1.3
35106.9 | 11/09/2023 | 20:14:24.864 | RC1 | -236.4 | 47.7 | 315 | 0.7 | 24.3 | 846.1 | 1.2
35128.9 | 11/09/2023 | 20:14:40.923 | RC1 | -254.8 | 46 | 315 | 0.7 | 25.8 | 867.9 | 1.5
35150.7 | 11/09/2023 | 20:14:56.417 | RC1 | -226.9 | 45 | 300 | 1.1 | 25.3 | 889.7 | 1.7
35171.2 | 11/09/2023 | 20:15:11.888 | RC1 | -101 | 33.6 | 300 | 1.2 | 21.3 | 910.4 | 1.5
35194.2 | 11/09/2023 | 20:15:28.956 | RC1 | -47.6 | 36.2 | 300 | 1.5 | 23.6 | 933.2 | 1.4
35215.5 | 11/09/2023 | 20:15:44.764 | RC1 | -135.4 | 48.1 | 315 | 1.6 | 25 | 954.5 | 1.5
35239.3 | 11/09/2023 | 20:16:00.452 | RC1 | -224.4 | 47.6 | 315 | 0.9 | 24.8 | 978.3 | 1.7
35262.1 | 11/09/2023 | 20:16:16.967 | RC1 | -269.1 | 39.2 | 300 | 1.3 | 26.3 | 1001.1 | 1.7
35284.3 | 11/09/2023 | 20:16:33.464 | RC1 | -356.1 | 39 | 315 | 1.2 | 22.3 | 1023.6 | 1.4
35307.2 | 11/09/2023 | 20:16:48.922 | RC1 | -377.9 | 16.7 | 315 | -0.1 | 24 | 1046.2 | 1.3
35329.2 | 11/09/2023 | 20:17:05.336 | RC1 | -329.5 | 44.9 | 315 | 1.9 | 26.2 | 1068.4 | 1.4
35350.4 | 11/09/2023 | 20:17:20.393 | RC1 | -213.5 | 36 | 300 | 1.2 | 25.3 | 1089.5 | 1.2
35371.5 | 11/09/2023 | 20:17:36.404 | RC1 | -62.9 | 54.6 | 315 | 0.7 | 25.2 | 1110.5 | 1.5
35393.3 | 11/09/2023 | 20:17:51.979 | RC1 | -59.4 | 58 | 315 | 1.3 | 22.5 | 1132.3 | 1.4
35414.7 | 11/09/2023 | 20:18:08.350 | RC1 | -116.3 | 27.6 | 315 | 1.2 | 24.8 | 1154 | 1.3
35437.3 | 11/09/2023 | 20:18:23.898 | RC1 | -190.9 | 41 | 300 | 1.3 | 24.5 | 1176.6 | 1.7
35459.4 | 11/09/2023 | 20:18:39.980 | RC1 | -149 | 26.3 | 315 | 1.4 | 23 | 1198.4 | 1.4
35480.8 | 11/09/2023 | 20:18:55.910 | RC1 | -140.6 | 50.3 | 300 | 1.3 | 22.6 | 1219.8 | 1.3
35503.2 | 11/09/2023 | 20:19:11.861 | RC1 | -185.7 | 29 | 315 | 1.3 | 25.7 | 1242.4 | 1.3
35525.5 | 11/09/2023 | 20:19:27.480 | RC1 | -234.3 | 38.7 | 315 | 1.7 | 24.6 | 1264.5 | 1.3
35547.4 | 11/09/2023 | 20:19:43.418 | RC1 | -203.1 | 31.2 | 315 | 1.5 | 23.9 | 1286.7 | 1.3
35569.3 | 11/09/2023 | 20:19:58.981 | RC1 | -194.4 | 38.8 | 300 | 0.2 | 23.8 | 1308.5 | 1.3
35590.3 | 11/09/2023 | 20:20:14.514 | RC1 | -94.8 | 46.7 | 300 | 1.8 | 25.8 | 1329.5 | 1.3
35612.2 | 11/09/2023 | 20:20:30.503 | RC1 | -93.7 | 30.1 | 315 | 1.7 | 21.7 | 1351.3 | 1.5
35634.8 | 11/09/2023 | 20:20:46.447 | RC1 | -149.3 | 27.8 | 315 | 1.5 | 22.1 | 1373.8 | 1.6
35656 | 11/09/2023 | 20:21:01.967 | RC1 | -121.1 | 43.9 | 300 | 1.7 | 24.7 | 1395.1 | 1.2
35677.9 | 11/09/2023 | 20:21:17.987 | RC1 | -182.5 | 34.5 | 315 | 1.6 | 25.2 | 1416.9 | 1.7
35700.2 | 11/09/2023 | 20:21:33.436 | RC1 | -199.8 | 24.5 | 315 | 1.3 | 22.2 | 1439.4 | 1.4
35722.4 | 11/09/2023 | 20:21:49.565 | RC1 | -239 | 29.3 | 300 | 1.2 | 25.3 | 1461.4 | 1.5
35743.9 | 11/09/2023 | 20:22:05.309 | RC1 | -239.5 | 54 | 300 | 1.2 | 25.9 | 1482.9 | 1.2
35765.7 | 11/09/2023 | 20:22:21.589 | RC1 | -157.5 | 25.8 | 315 | 1.4 | 23.9 | 1505 | 1.4
35788.2 | 11/09/2023 | 20:22:37.545 | RC1 | -233.5 | 22.7 | 315 | 1.4 | 24.9 | 1527.3 | 1.4
35811.1 | 11/09/2023 | 20:22:53.436 | RC1 | -206.9 | 53 | 315 | 1.7 | 24.6 | 1550.1 | 1.5
35832.1 | 11/09/2023 | 20:23:09.056 | RC1 | -103 | 32.8 | 315 | 1.7 | 22 | 1571.1 | 1.2
35853.5 | 11/09/2023 | 20:23:25.331 | RC1 | -169.5 | 42.4 | 285 | 1.9 | 22.3 | 1592.5 | 1.6
35876.1 | 11/09/2023 | 20:23:40.509 | RC1 | -140.1 | 34.4 | 315 | 1.7 | 25 | 1615.3 | 1.5
35897.4 | 11/09/2023 | 20:23:56.504 | RC1 | -148.8 | 31.8 | 300 | 1.4 | 25.9 | 1636.6 | 1.5
35918.4 | 11/09/2023 | 20:24:11.880 | RC1 | -189.9 | 26.4 | 300 | 1.5 | 25 | 1657.6 | 1.5
35940.9 | 11/09/2023 | 20:24:27.007 | RC1 | -191.6 | 22.5 | 300 | 1.3 | 25.7 | 1679.9 | 1.2
35962 | 11/09/2023 | 20:24:42.978 | RC1 | -175.5 | 26.1 | 300 | 1.6 | 24.5 | 1701.4 | 1.4
35984 | 11/09/2023 | 20:24:59.066 | RC1 | -194.5 | 43.2 | 315 | 1.7 | 25 | 1723.2 | 1.3
36006.8 | 11/09/2023 | 20:25:15.314 | RC1 | -153.6 | 27.8 | 300 | 1.6 | 25.8 | 1745.8 | 1.7
36027.5 | 11/09/2023 | 20:25:30.534 | RC1 | -48.6 | 44.9 | 315 | 1.6 | 25.9 | 1766.5 | 1.7
36049.1 | 11/09/2023 | 20:25:46.024 | RC1 | -177.3 | 36.7 | 315 | 1.2 | 24.6 | 1788 | 1.4
36069.3 | 11/09/2023 | 20:26:00.405 | RC1 | -220.2 | 25.7 | 315 | 1.4 | 24.4 | 1808.3 | 1.3
36091.1 | 11/09/2023 | 20:26:16.039 | RC1 | -229.8 | 23.3 | 315 | 1.8 | 24.3 | 1830.5 | 1.3
36111.5 | 11/09/2023 | 20:26:31.043 | RC1 | -195.3 | 45.2 | 315 | 1.5 | 22.8 | 1850.6 | 1.2
36134.1 | 11/09/2023 | 20:26:47.142 | RC1 | -211.8 | 24.8 | 300 | 1.7 | 25.2 | 1873.4 | 1.4
36155.6 | 11/09/2023 | 20:27:02.850 | RC1 | -156.3 | 35.3 | 315 | 1.4 | 26.7 | 1894.6 | 1.1
36176.8 | 11/09/2023 | 20:27:18.580 | RC1 | -186.2 | 33 | 300 | 1.3 | 22.4 | 1915.8 | 1.2
36196.8 | 11/09/2023 | 20:27:32.593 | RC1 | -191.7 | 24.8 | 330 | 1.5 | 25.2 | 1935.9 | 1.3
36217.6 | 11/09/2023 | 20:27:47.589 | RC1 | -206.2 | 38.3 | 315 | 1.2 | 25.4 | 1956.8 | 1.3
36239.8 | 11/09/2023 | 20:28:03.616 | RC1 | -218.8 | 45.6 | 330 | 1.2 | 21.6 | 1978.8 | 1.7
36262.1 | 11/09/2023 | 20:28:19.038 | RC1 | -166 | 30.6 | 315 | 1.5 | 24.9 | 2001.1 | 1.3
36283.1 | 11/09/2023 | 20:28:34.964 | RC1 | -208.9 | 47 | 300 | 1.8 | 26.9 | 2022.1 | 1.2
36305 | 11/09/2023 | 20:28:50.945 | RC1 | -250.1 | 51.3 | 300 | 1.8 | 20.7 | 2044.2 | 1.1
36327.2 | 11/09/2023 | 20:29:06.638 | RC1 | -269.7 | 46.7 | 315 | 1.2 | 25.9 | 2066.2 | 1.4
36347.4 | 11/09/2023 | 20:29:20.626 | RC1 | -240.2 | 39.9 | 300 | 1 | 26.7 | 2086.4 | 1.2
36369 | 11/09/2023 | 20:29:36.475 | RC1 | -232.5 | 31.5 | 300 | 1.4 | 24.8 | 2108 | 1.5
36389.5 | 11/09/2023 | 20:29:51.649 | RC1 | -225.1 | 25 | 300 | 1.3 | 25 | 2128.8 | 1
36411.8 | 11/09/2023 | 20:30:07.665 | RC1 | -184.6 | 51.4 | 315 | 1.4 | 24.4 | 2150.8 | 1.4
36433.5 | 11/09/2023 | 20:30:22.838 | RC1 | -136.2 | 50.9 | 315 | 1.2 | 25.8 | 2172.5 | 1.5
36455.8 | 11/09/2023 | 20:30:38.646 | RC1 | -179.7 | 34.4 | 300 | 1.2 | 21.8 | 2195 | 1.2
36478.4 | 11/09/2023 | 20:30:55.120 | RC1 | -163 | 54.8 | 315 | 1.1 | 25.9 | 2217.4 | 1.2
36498.9 | 11/09/2023 | 20:31:10.619 | RC1 | -127.1 | 47 | 300 | 1.3 | 25.5 | 2238.3 | 1.3
36520.9 | 11/09/2023 | 20:31:26.111 | RC1 | -146 | 28.9 | 300 | 1.4 | 21.8 | 2260.1 | 1
36541.1 | 11/09/2023 | 20:31:40.646 | RC1 | -160.1 | 46.1 | 300 | 1.5 | 22.5 | 2280.4 | 1.3
36563.6 | 11/09/2023 | 20:31:56.683 | RC1 | -177 | 57.7 | 315 | 0 | 25.7 | 2302.7 | 1.4
36584.9 | 11/09/2023 | 20:32:12.643 | RC1 | -183.6 | 57.8 | 300 | 1.6 | 24.4 | 2323.9 | 1.3
36605.6 | 11/09/2023 | 20:32:27.639 | RC1 | -123.1 | 52.9 | 300 | 1.8 | 22.7 | 2344.6 | 1.4
36628 | 11/09/2023 | 20:32:43.684 | RC1 | -214.6 | 28.5 | 315 | 0.1 | 25.4 | 2367.2 | 1.5
36650.2 | 11/09/2023 | 20:32:59.202 | RC1 | -219.8 | 23.5 | 300 | 1 | 23.9 | 2389.7 | 1.5
36672.5 | 11/09/2023 | 20:33:16.046 | RC1 | -159.9 | 34.1 | 300 | 1.6 | 23.8 | 2411.5 | 1.3
36693.3 | 11/09/2023 | 20:33:31.203 | RC1 | -125.6 | 26.7 | 300 | 2.5 | 25.4 | 2432.3 | 1.3
36715.6 | 11/09/2023 | 20:33:47.122 | RC1 | -165.4 | 38 | 315 | -0.1 | 23.7 | 2454.6 | 1.5
36737.8 | 11/09/2023 | 20:34:03.220 | RC1 | -165.7 | 29.1 | 315 | 1.8 | 24.6 | 2476.8 | 1.3
36759.4 | 11/09/2023 | 20:34:18.676 | RC1 | -120.1 | 42.6 | 300 | 1.6 | 22.5 | 2498.4 | 1.6
36780.9 | 11/09/2023 | 20:34:34.662 | RC1 | -122.9 | 48.6 | 300 | 1.5 | 26 | 2519.9 | 1.1
36803.4 | 11/09/2023 | 20:34:50.712 | RC1 | -145.3 | 48.2 | 315 | 1.2 | 21.6 | 2542.4 | 1.7
36825.7 | 11/09/2023 | 20:35:06.787 | RC1 | -153.7 | 45.9 | 315 | 1.2 | 24.4 | 2564.7 | 1.5
36847.5 | 11/09/2023 | 20:35:22.230 | RC1 | -159.1 | 45.8 | 315 | 1.2 | 26.1 | 2586.5 | 1.5
36869 | 11/09/2023 | 20:35:38.667 | RC1 | -116.9 | 30.9 | 300 | 1.5 | 24.4 | 2608 | 1.4
36891.5 | 11/09/2023 | 20:35:54.732 | RC1 | -183.1 | 54.6 | 315 | 1.8 | 24 | 2630.6 | 1.4
36912.8 | 11/09/2023 | 20:36:10.267 | RC1 | -181.3 | 56.9 | 315 | 1.3 | 25.2 | 2651.8 | 1.4
36935.3 | 11/09/2023 | 20:36:26.178 | RC1 | -142.5 | 53.2 | 315 | 1.4 | 24.4 | 2674.3 | 1.6
36955.4 | 11/09/2023 | 20:36:40.212 | RC1 | -174.6 | 29.1 | 315 | 1.2 | 22.7 | 2694.4 | 1.3
36977.4 | 11/09/2023 | 20:36:56.213 | RC1 | -256.7 | 60.1 | 315 | 1.3 | 26.6 | 2716.6 | 1.4
36999.1 | 11/09/2023 | 20:37:12.167 | RC1 | -181.7 | 39.2 | 315 | 1.2 | 25 | 2738.1 | 1.5
37019.3 | 11/09/2023 | 20:37:27.272 | RC1 | -157.4 | 40.8 | 315 | 1.1 | 24.1 | 2758.4 | 1.3
37042.1 | 11/09/2023 | 20:37:43.783 | RC1 | -94.7 | 30.9 | 300 | 1.6 | 24.7 | 2781.2 | 1.4
37063.2 | 11/09/2023 | 20:37:58.704 | RC1 | -117.5 | 46.1 | 315 | 1.5 | 27.2 | 2802.2 | 1.4
37084 | 11/09/2023 | 23:39:44.438 | RC2 | -367.3 | 18.5 | 345 | 0.8 | 21.6 | 2823 | 1
37104.9 | 11/09/2023 | 23:39:59.964 | RC2 | -356 | 16 | 330 | 0.9 | 22.4 | 2843.9 | 1.4
37124.9 | 11/09/2023 | 23:40:15.415 | RC2 | -361.3 | 27 | 315 | 0.6 | 20.8 | 2863.7 | 1.4
37147 | 11/09/2023 | 23:40:33.242 | RC2 | -361.4 | 20.9 | 330 | 0.7 | 20.8 | 2886 | 1
37167.7 | 11/09/2023 | 23:40:48.436 | RC2 | -365 | 40.4 | 315 | 0.8 | 20.6 | 2906.7 | 1.2
37189 | 11/09/2023 | 23:41:04.863 | RC2 | -358.8 | 22.2 | 330 | 1.3 | 20 | 2928 | 1.1
37210.4 | 11/09/2023 | 23:41:22.365 | RC2 | -362.3 | 39.6 | 315 | 0.7 | 19.6 | 2949.4 | 1.5
37230.7 | 11/09/2023 | 23:41:35.879 | RC2 | -351.2 | 19.2 | 330 | 0.4 | 21.6 | 2969.7 | 1.4
37255.5 | 11/09/2023 | 23:41:47.878 | RC2 | -344.7 | 23 | 315 | 0.6 | 20.5 | 2994.5 | 2.1
37279.2 | 11/09/2023 | 23:41:59.449 | RC2 | -338.4 | 16.9 | 330 | 0.8 | 22 | 3018.6 | 2.3
37300.1 | 11/09/2023 | 23:42:09.423 | RC2 | -341.3 | 48.5 | 330 | 0.9 | 19.6 | 3039.1 | 2.1
37320.1 | 11/09/2023 | 23:42:18.872 | RC2 | -336.4 | 13.3 | 330 | 0.7 | 19.1 | 3059.3 | 2.3
37341.3 | 11/09/2023 | 23:42:28.492 | RC2 | -332.4 | 54.8 | 315 | 1 | 18.9 | 3080.4 | 2
37363.9 | 11/09/2023 | 23:42:39.511 | RC2 | -332.9 | 57.6 | 315 | 0.5 | 21.6 | 3103.1 | 2.5
37384.2 | 11/09/2023 | 23:42:48.894 | RC2 | -320.5 | 21.4 | 315 | 0.5 | 18.6 | 3123.2 | 2
37404.2 | 11/09/2023 | 23:42:58.380 | RC2 | -313.5 | 19.2 | 315 | 0.7 | 20 | 3143.2 | 1.9
37428.8 | 11/09/2023 | 23:43:10.393 | RC2 | -309.4 | 49.7 | 330 | 0.6 | 21.8 | 3167.8 | 2.1
37453 | 11/09/2023 | 23:43:21.950 | RC2 | -304.2 | 45.8 | 330 | 0.4 | 20.3 | 3192.3 | 2
37475.9 | 11/09/2023 | 23:43:33.812 | RC2 | -292 | 32.5 | 315 | 0.8 | 20.8 | 3215.3 | 1.8
37499.1 | 11/09/2023 | 23:43:45.429 | RC2 | -278.8 | 55.8 | 345 | 0.7 | 22.5 | 3238.1 | 2
37523.7 | 11/09/2023 | 23:43:57.278 | RC2 | -275.6 | 23.3 | 330 | 0 | 21.4 | 3262.7 | 1.9
37546.5 | 11/09/2023 | 23:44:08.406 | RC2 | -257.5 | 51.6 | 330 | 0.5 | 22.2 | 3285.5 | 1.8
37568.8 | 11/09/2023 | 23:44:19.924 | RC2 | -231.6 | 35.6 | 330 | 1.5 | 21.9 | 3307.8 | 2.1
37592.4 | 11/09/2023 | 23:44:31.969 | RC2 | -203.3 | 42.6 | 330 | 0.8 | 21.2 | 3331.6 | 1.8
37614 | 11/09/2023 | 23:44:43.352 | RC2 | -192.6 | 28.8 | 315 | 0.7 | 22.5 | 3353 | 1.6
37634.1 | 11/09/2023 | 23:44:53.473 | RC2 | -156.6 | 55.9 | 330 | 0.5 | 21.1 | 3373.1 | 1.7
37654.2 | 11/09/2023 | 23:48:01.392 | RC2 | -322.4 | 47.6 | 330 | 0.4 | 18 | 643.3 | 1.7
37675.2 | 11/09/2023 | 23:48:13.513 | RC2 | -440.4 | 44.8 | 330 | 0.5 | 22.4 | 664.7 | 3
37697.2 | 11/09/2023 | 23:48:22.975 | RC2 | -470.2 | 48.4 | 315 | 0.8 | 20.1 | 686.8 | 1.9
37720.6 | 11/09/2023 | 23:48:32.960 | RC2 | -450.3 | 34.5 | 330 | 1 | 20.3 | 709.6 | 2
37747.4 | 11/09/2023 | 23:48:45.007 | RC2 | -448.2 | 25.8 | 330 | 0.5 | 23.3 | 736.7 | 2.9
37770.2 | 11/09/2023 | 23:48:55.473 | RC2 | -434.6 | 47.2 | 315 | 1 | 22.1 | 759.2 | 2.9
37795.4 | 11/09/2023 | 23:49:06.419 | RC2 | -427 | 45.4 | 300 | 0.7 | 19.4 | 785.1 | 1.8
37820.2 | 11/09/2023 | 23:49:17.945 | RC2 | -421.8 | 42.4 | 330 | 0.6 | 23.9 | 809.8 | 2.5
37844.5 | 11/09/2023 | 23:49:29.088 | RC2 | -407.1 | 41.8 | 315 | 0.7 | 22.4 | 834.1 | 2
37870.1 | 11/09/2023 | 23:49:40.439 | RC3 | -404.5 | 15.9 | 330 | 1 | 20.1 | 858.9 | 2.5
37894.5 | 11/09/2023 | 23:49:51.499 | RC3 | -405.1 | 34.9 | 315 | 0.7 | 19.8 | 883.5 | 2
37917.9 | 11/09/2023 | 23:50:03.031 | RC3 | -394.6 | 19.7 | 315 | 1 | 22.7 | 907.3 | 2
37939.9 | 11/09/2023 | 23:50:13.450 | RC3 | -404.9 | 28.5 | 330 | 0.7 | 21.1 | 928.9 | 2.4
37961.6 | 11/09/2023 | 23:50:22.443 | RC3 | -402 | 37.9 | 315 | 1 | 24 | 950.6 | 2.3
37982.4 | 11/09/2023 | 23:50:31.984 | RC3 | -397.7 | 30.2 | 315 | 0.7 | 21.5 | 971.4 | 2.4
38002.6 | 11/09/2023 | 23:50:41.918 | RC3 | -412.3 | 32.1 | 330 | 0.5 | 22.1 | 991.6 | 2.2
38022.8 | 11/09/2023 | 23:50:50.942 | RC3 | -405.9 | 26.3 | 330 | 0.8 | 22.7 | 1012.1 | 2
38043.4 | 11/09/2023 | 23:51:01.011 | RC3 | -413.6 | 33.5 | 315 | 1.1 | 22.6 | 1032.6 | 2.4
38065.6 | 11/09/2023 | 23:51:10.841 | RC3 | -398.5 | 25.5 | 330 | 1 | 20.4 | 1054.6 | 2.2
38086.7 | 11/09/2023 | 23:51:19.964 | RC3 | -392.8 | 22.5 | 315 | 0.8 | 22.5 | 1076.2 | 1.9
38106.9 | 11/09/2023 | 23:51:29.882 | RC3 | -393.7 | 17.2 | 330 | 0.1 | 20.8 | 1095.9 | 1.9
38128.1 | 11/09/2023 | 23:51:39.605 | RC3 | -384.1 | 46 | 330 | 0.7 | 21 | 1117.2 | 2.3
38149.1 | 11/09/2023 | 23:51:48.502 | RC3 | -379.6 | 21.2 | 315 | 0.8 | 19.9 | 1138.4 | 2
38169.6 | 11/09/2023 | 23:51:58.570 | RC3 | -393.3 | 35.5 | 315 | 0.8 | 19.4 | 1158.6 | 1.9
38190.1 | 11/09/2023 | 23:52:07.522 | RC3 | -396.4 | 43.4 | 330 | 0.6 | 19.6 | 1179.1 | 2.3
38210.6 | 11/09/2023 | 23:52:17.524 | RC3 | -394.1 | 37 | 315 | 0.7 | 19.2 | 1199.9 | 1.8
38236.7 | 11/09/2023 | 23:52:29.150 | RC3 | -388.1 | 16.7 | 315 | 0.8 | 22 | 1225.8 | 2
38257.5 | 11/09/2023 | 23:52:39.518 | RC3 | -389.1 | 24.1 | 315 | 0.7 | 20.9 | 1246.7 | 1.9
38282.6 | 11/09/2023 | 23:52:50.936 | RC3 | -384.6 | 38.8 | 315 | 1.2 | 22.8 | 1271.6 | 1.7
38302.6 | 11/09/2023 | 23:53:00.121 | RC3 | -383.5 | 30.6 | 315 | 0.7 | 22.5 | 1291.6 | 2
38323.8 | 11/09/2023 | 23:53:09.619 | RC3 | -399.2 | 48.2 | 330 | 0.8 | 22.7 | 1312.8 | 2.1
38347.6 | 11/09/2023 | 23:53:21.487 | RC3 | -399.3 | 34.9 | 330 | 0.6 | 22.6 | 1336.6 | 2.3
38369.7 | 11/09/2023 | 23:53:31.433 | RC3 | -421.1 | 22.9 | 330 | 1 | 22.6 | 1358.4 | 2.1
38391 | 11/09/2023 | 23:53:41.414 | RC3 | -456.6 | 48.1 | 315 | 0.6 | 22.6 | 1380 | 1.6
38412 | 11/09/2023 | 23:53:50.991 | RC3 | -466.8 | 22.3 | 315 | 0.8 | 18.7 | 1401 | 2.4
38433 | 11/09/2023 | 23:54:00.496 | RC3 | -455.5 | 41.8 | 315 | 0.8 | 23.2 | 1422 | 2.8
38455.7 | 11/09/2023 | 23:54:10.614 | RC3 | -498 | 25.8 | 330 | 0.3 | 20.8 | 1444.7 | 3.2
38476.3 | 11/09/2023 | 23:54:20.065 | RC3 | -439 | 44.1 | 330 | 0.9 | 20 | 1465.3 | 3.3
38499.8 | 11/09/2023 | 23:54:30.033 | RC3 | -464.8 | 55.3 | 315 | 0.5 | 19.4 | 1488.8 | 2.1
38520.1 | 11/09/2023 | 23:54:39.636 | RC4 | -441.8 | 43.1 | 345 | 0.7 | 20.3 | 1509.1 | 1.3
38541.1 | 11/09/2023 | 23:54:48.600 | RC4 | -478 | 17.2 | 330 | 0.7 | 23.2 | 1530.1 | 3.1
38561.8 | 11/09/2023 | 23:54:58.137 | RC4 | -442.2 | 10.4 | 315 | 0.8 | 18.7 | 1550.8 | 1.4
38587 | 11/09/2023 | 23:55:09.646 | RC4 | -479 | 27 | 315 | 0.8 | 22.4 | 1576 | 3.1
38613.3 | 11/09/2023 | 23:55:21.155 | RC4 | -463.9 | 24.5 | 315 | 0.9 | 20.6 | 1603.1 | 1.6
38635.3 | 11/09/2023 | 23:55:30.598 | RC4 | -516.2 | 18.3 | 315 | 0.8 | 21.3 | 1624.3 | 1.7
38655.5 | 11/09/2023 | 23:55:39.622 | RC4 | -503.6 | 33.7 | 330 | 0.8 | 18.4 | 1644.5 | 1.8
38677.8 | 11/09/2023 | 23:55:49.601 | RC4 | -476.6 | 53.7 | 330 | 0.8 | 17.6 | 1666.6 | 2.6
38697.8 | 11/09/2023 | 23:55:58.573 | RC4 | -491.9 | 39 | 330 | 0.9 | 23.7 | 1686.9 | 3.4
38718.1 | 11/09/2023 | 23:56:08.324 | RC4 | -518.1 | 32.5 | 330 | 0.7 | 22.4 | 1707.9 | 1.4
38739.9 | 11/09/2023 | 23:56:17.622 | RC4 | -467.4 | 27.7 | 330 | 0.7 | 21.5 | 1728.6 | 3.4
38760.1 | 11/09/2023 | 23:56:27.045 | RC4 | -482.3 | 35.9 | 300 | 0.8 | 19.4 | 1749.8 | 1.6
38781.9 | 11/09/2023 | 23:56:36.527 | RC4 | -459.6 | 45.9 | 315 | 0.8 | 19.9 | 1770.9 | 2.2
38802.4 | 11/09/2023 | 23:56:45.597 | RC4 | -460.9 | 47.8 | 315 | 0.8 | 23.1 | 1792.1 | 2.2
38823.6 | 11/09/2023 | 23:56:55.121 | RC4 | -463.1 | 42.3 | 330 | 0.8 | 17.8 | 1812.6 | 2.1
38850 | 11/09/2023 | 23:57:06.602 | RC4 | -496.4 | 47.9 | 330 | 1 | 22.4 | 1839 | 2.3
38870.3 | 11/09/2023 | 23:57:16.374 | RC4 | -486.8 | 50.6 | 315 | 1.1 | 20.9 | 1859.5 | 2.2
38892.2 | 11/09/2023 | 23:57:26.060 | RC4 | -491.6 | 30.5 | 315 | 0.6 | 20.8 | 1881.2 | 1.9
38917.1 | 11/09/2023 | 23:57:36.742 | RC4 | -466.5 | 35.6 | 300 | 1 | 20.9 | 1906.6 | 3.6
38937.1 | 11/09/2023 | 23:57:46.677 | RC4 | -485.5 | 43.2 | 330 | 1.1 | 22.6 | 1926.1 | 3.6
38958.1 | 11/09/2023 | 23:57:55.647 | RC4 | -467.4 | 41.2 | 330 | 1.1 | 18.3 | 1947.1 | 1.8
38980.6 | 11/09/2023 | 23:58:05.226 | RC4 | -463.8 | 31.2 | 330 | 0.7 | 19.4 | 1969.6 | 3.7
39001.6 | 11/09/2023 | 23:58:15.148 | RC4 | -507 | 13.9 | 330 | 1 | 22.7 | 1990.1 | 1
39021.9 | 11/09/2023 | 23:58:24.127 | RC4 | -495.3 | 34.3 | 330 | 0.8 | 23.1 | 2010.9 | 2.1
39042.4 | 11/09/2023 | 23:58:33.624 | RC4 | -485.2 | 21.6 | 330 | 1 | 22.1 | 2031.7 | 1
39064.4 | 11/09/2023 | 23:58:43.589 | RC4 | -465.2 | 17.8 | 330 | 0.5 | 19.5 | 2053.4 | 3.8
39085.7 | 11/09/2023 | 23:58:53.095 | RC4 | -486.1 | 45.5 | 330 | 0.9 | 21.3 | 2074.4 | 3
39106.4 | 11/09/2023 | 23:59:02.119 | RC4 | -498.4 | 44.6 | 315 | 0.7 | 22.7 | 2095.4 | 2.2
39127.5 | 11/09/2023 | 23:59:12.063 | RC4 | -459.9 | 38.4 | 330 | 0.8 | 22.1 | 2116.4 | 1.6
39152 | 11/09/2023 | 23:59:23.589 | RC4 | -459 | 49 | 315 | 0.8 | 21.7 | 2141 | 2.1
39174.8 | 11/09/2023 | 23:59:33.615 | RC4 | -438.5 | 21.4 | 330 | 0.8 | 22.3 | 2164.1 | 1.7
39195 | 11/09/2023 | 23:59:43.097 | RC4 | -444.2 | 28.5 | 315 | 1 | 18.3 | 2184.6 | 1.6
39215.6 | 11/09/2023 | 23:59:52.060 | RC4 | -432.8 | 26.1 | 315 | 0.9 | 21.8 | 2204.6 | 1.2
39235.8 | 12/09/2023 | 00:00:01.080 | RC4 | -438.2 | 40.6 | 315 | 0.7 | 22.5 | 2224.8 | 3.2
39255.8 | 12/09/2023 | 00:00:10.820 | RC4 | -434.6 | 23.3 | 330 | 0.8 | 21.4 | 2244.8 | 1
39276.3 | 12/09/2023 | 00:00:20.077 | RC4 | -433.8 | 20.8 | 315 | 0.9 | 18.3 | 2265.3 | 1.6
39296.7 | 12/09/2023 | 00:00:29.094 | RC4 | -440.3 | 14.6 | 315 | 1.4 | 22.2 | 2286.5 | 3.3
39318.2 | 12/09/2023 | 00:00:38.588 | RC4 | -434.4 | 38.6 | 315 | 1 | 22.6 | 2306.7 | 2.8
39339.5 | 12/09/2023 | 00:00:48.608 | RC4 | -451.6 | 25 | 315 | 0.8 | 19.7 | 2329 | 1
39364.4 | 12/09/2023 | 00:01:00.247 | RC4 | -435.6 | 20.7 | 315 | 0.7 | 21.8 | 2353.6 | 1.2
39384.9 | 12/09/2023 | 00:01:10.082 | RC4 | -462.5 | 45.4 | 330 | 0.7 | 20 | 2373.9 | 3.2
39406.1 | 12/09/2023 | 00:01:19.361 | RC4 | -459.9 | 46.9 | 315 | 0.8 | 19.9 | 2395.7 | 2.5
39428.1 | 12/09/2023 | 00:01:28.693 | RC4 | -432.7 | 49 | 330 | 1 | 18.4 | 2417.1 | 1.6
39448.6 | 12/09/2023 | 00:01:38.472 | RC4 | -459.2 | 45.5 | 300 | 1.2 | 20.4 | 2436.7 | 2.8
39473.3 | 12/09/2023 | 00:01:49.641 | RC4 | -434.3 | 25.5 | 315 | 0.8 | 18.7 | 2462.5 | 2.3
39494 | 12/09/2023 | 00:01:59.189 | RC4 | -460.1 | 29.4 | 330 | 0.8 | 21 | 2483.5 | 2.9
39515.8 | 12/09/2023 | 00:02:09.112 | RC4 | -450 | 47.6 | 315 | 1.1 | 21.2 | 2505.1 | 3.3
39539.3 | 12/09/2023 | 00:02:20.121 | RC4 | -437.1 | 23.4 | 330 | 1 | 22.8 | 2528.3 | 2.9
39561.9 | 12/09/2023 | 00:02:31.156 | RC4 | -434.6 | 15.1 | 330 | 1 | 21.7 | 2551.2 | 2.5
39584.5 | 12/09/2023 | 00:02:41.721 | RC4 | -440.9 | 49 | 315 | 1.2 | 22.1 | 2574.4 | 1
39605.1 | 12/09/2023 | 00:02:50.126 | RC4 | -430.9 | 43.6 | 330 | 0.8 | 23.8 | 2594.2 | 1.2
39628.3 | 12/09/2023 | 00:03:01.123 | RC4 | -437.5 | 29.8 | 330 | 2.1 | 20.1 | 2617.3 | 1.4
39652.6 | 12/09/2023 | 00:03:11.692 | RC4 | -431 | 27 | 330 | 1 | 23 | 2641.6 | 2.3
39675.6 | 12/09/2023 | 00:03:22.696 | RC4 | -429 | 26.8 | 315 | 1.4 | 21.3 | 2665.4 | 1.8
39698.1 | 12/09/2023 | 00:03:33.550 | RC4 | -427.5 | 25.2 | 330 | 1.3 | 21.4 | 2687.1 | 2.5
39721.2 | 12/09/2023 | 00:03:43.658 | RC4 | -429.1 | 21 | 315 | 0.8 | 21.5 | 2710.5 | 1.2
39741.5 | 12/09/2023 | 00:03:52.703 | RC4 | -431.8 | 27.8 | 315 | 0.9 | 17.5 | 2731 | 2.2
39767.9 | 12/09/2023 | 00:04:01.690 | RC4 | -398.1 | 44.9 | 315 | 1 | 22.2 | 2757.6 | 3.1
39791.1 | 12/09/2023 | 00:04:08.671 | RC4 | -400.9 | 46 | 330 | 1.3 | 20.8 | 2780.2 | 4.1
39814.5 | 12/09/2023 | 00:04:15.213 | RC4 | -400.4 | 27.9 | 315 | 1.3 | 22.8 | 2803.5 | 3.4
39834.5 | 12/09/2023 | 06:36:42.410 | RC4 | -234.9 | 37.4 | 165 | 0.4 | 19.3 | 2823.5 | 0.9
39856.2 | 12/09/2023 | 06:37:07.969 | RC4 | -239 | 36.3 | 165 | 0.3 | 18.7 | 2845.2 | 0.7
39876.9 | 12/09/2023 | 06:37:34.470 | RC4 | -206.9 | 36.9 | 165 | 0.5 | 20.1 | 2865.9 | 0.5
39898.2 | 12/09/2023 | 06:38:04.932 | RC4 | 22.2 | 51.6 | 165 | 0.3 | 18.9 | 2887.2 | 0.7
39918.9 | 12/09/2023 | 06:38:31.021 | RC4 | -265.5 | 34.7 | 165 | 0.8 | 19.8 | 2908 | 0.5
39939 | 12/09/2023 | 06:38:55.433 | RC4 | -269.8 | 33.4 | 165 | 0.3 | 19.1 | 2928.2 | 1.2
39959.5 | 12/09/2023 | 06:39:21.864 | RC4 | -215.8 | 32.9 | 150 | 0.7 | 18.8 | 2948.5 | 0.7
39979.5 | 12/09/2023 | 06:39:48.050 | RC4 | -215.8 | 37.5 | 165 | 0.3 | 19.1 | 2968.7 | 0.7
40000 | 12/09/2023 | 06:40:13.003 | RC4 | -222 | 33 | 180 | 0.7 | 19.3 | 2989 | 0.8
40021.2 | 12/09/2023 | 06:40:39.494 | RC4 | -248 | 33 | 165 | 0.3 | 17.6 | 3010.2 | 1
40042.2 | 12/09/2023 | 06:41:06.510 | RC4 | -214.7 | 35.3 | 165 | 0.4 | 17.9 | 3031.2 | 1.2
40064.2 | 12/09/2023 | 06:41:33.030 | RC4 | -253.7 | 31.6 | 165 | 0.7 | 20.1 | 3053.2 | 1
40084.9 | 12/09/2023 | 06:41:59.737 | RC4 | -244.4 | 33.1 | 165 | 0.3 | 18.4 | 3074.2 | 1
40106.3 | 12/09/2023 | 06:42:25.952 | RC4 | -229.9 | 34.1 | 165 | 0.4 | 20.2 | 3095.3 | 0.8
40127.3 | 12/09/2023 | 06:42:52.961 | RC4 | -194 | 36 | 165 | 0.4 | 19.9 | 3116.3 | 1
40148 | 12/09/2023 | 06:43:19.805 | RC4 | -209.2 | 37.2 | 150 | 0.4 | 18.9 | 3137.2 | 0.9
40169.3 | 12/09/2023 | 06:43:46.005 | RC4 | -243.7 | 34.2 | 165 | 0.6 | 18.6 | 3158.3 | 1.1
40189.7 | 12/09/2023 | 06:44:12.049 | RC4 | -204.5 | 35.5 | 180 | -0.2 | 19.5 | 3179 | 0.5
40210 | 12/09/2023 | 06:44:38.556 | RC4 | -144.7 | 37.9 | 165 | 0.6 | 18.1 | 3198.8 | 0.7
40230.4 | 12/09/2023 | 06:45:05.555 | RC4 | -146.7 | 36.4 | 180 | 0.6 | 17.6 | 3219.5 | 1.1
40252.2 | 12/09/2023 | 06:45:34.135 | RC4 | -176 | 35.2 | 165 | 0.5 | 19.2 | 3241.2 | 0.9
40272.8 | 12/09/2023 | 06:46:00.087 | RC4 | -206.4 | 38.3 | 165 | -0.1 | 20.1 | 3261.8 | 0.7
40293.5 | 12/09/2023 | 06:46:28.082 | RC4 | -115 | 36.2 | 165 | 0.5 | 19.8 | 3282.5 | 0.7
40315.3 | 12/09/2023 | 06:46:57.053 | RC4 | -137.8 | 35.8 | 150 | 0.3 | 19.7 | 3304.3 | 0.9
40337 | 12/09/2023 | 06:47:26.156 | RC4 | -148.6 | 38.7 | 165 | 0.2 | 20.4 | 3326 | 0.7
40358.1 | 12/09/2023 | 06:47:54.042 | RC4 | -100.4 | 38.8 | 180 | 0.2 | 19.7 | 3347.3 | 0.7
40379.5 | 12/09/2023 | 06:48:23.547 | RC4 | -65.9 | 42.3 | 165 | 0.3 | 20 | 3368.5 | 0.7
40399.9 | 12/09/2023 | 08:22:13.594 | RC5 | -332.1 | 28.7 | 165 | 0.9 | 17.3 | 638.9 | 0.2
40421.6 | 12/09/2023 | 08:22:44.120 | RC5 | -163.5 | 36.8 | 150 | 1 | 20.9 | 660.7 | 1.7
40444 | 12/09/2023 | 08:22:57.622 | RC5 | -55.2 | 43.8 | 150 | 0.2 | 17 | 683 | 2.1
40467.8 | 12/09/2023 | 08:23:09.095 | RC5 | 40.1 | 44.9 | 165 | 2.3 | 19.6 | 706.8 | 1.6
40487.8 | 12/09/2023 | 08:23:24.124 | RC5 | 95.7 | 49.3 | 150 | 1.1 | 21.9 | 726.8 | 1.3
40510.3 | 12/09/2023 | 08:23:40.167 | RC5 | 13.1 | 56.5 | 270 | 1.1 | 22.6 | 749.3 | 1.6
40534.9 | 12/09/2023 | 08:23:57.576 | RC5 | -2.1 | 54.4 | 270 | 1.2 | 20.6 | 773.9 | 1.9
40557.1 | 12/09/2023 | 08:24:11.629 | RC5 | -39.3 | 53.6 | 270 | 1.1 | 17.9 | 796.1 | 1.5
40580.5 | 12/09/2023 | 08:24:25.123 | RC5 | 54.6 | 55.9 | 270 | 1.1 | 20.9 | 819.5 | 1.7
40600.9 | 12/09/2023 | 08:24:36.053 | RC5 | -52.5 | 54.5 | 255 | 0.8 | 19.4 | 839.9 | 2.1
40621.7 | 12/09/2023 | 08:24:49.660 | RC5 | 129.4 | 63.6 | 255 | 0.6 | 20.9 | 860.7 | 1.4
40647.1 | 12/09/2023 | 08:25:03.062 | RC5 | -161.1 | 58.3 | 240 | 0.8 | 21.7 | 886.8 | 3.7
40667.5 | 12/09/2023 | 08:25:10.078 | RC5 | -86.2 | 55.3 | 285 | 0.7 | 21.1 | 906.5 | 2.7
40689.9 | 12/09/2023 | 08:25:21.583 | RC5 | 102.2 | 62.7 | 225 | 0.3 | 20.2 | 928.9 | 1.4
40711.4 | 12/09/2023 | 08:25:35.085 | RC5 | 119.5 | 63.3 | 225 | 0.8 | 19.9 | 950.4 | 1.7
40732.7 | 12/09/2023 | 08:25:51.155 | RC5 | 192.7 | 64.4 | 225 | 0.6 | 19.3 | 971.7 | 1.5
40755.9 | 12/09/2023 | 08:26:09.065 | RC5 | 210.6 | 65.8 | 225 | 0.9 | 22.1 | 995.4 | 1.2
40777.4 | 12/09/2023 | 08:26:26.606 | RC5 | 224.3 | 64 | 210 | 0.8 | 19.8 | 1016.5 | 1.1
40798.2 | 12/09/2023 | 08:26:42.216 | RC5 | 179.8 | 60.2 | 240 | 0.8 | 21.5 | 1037.2 | 1.4
40819.4 | 12/09/2023 | 08:26:55.608 | RC5 | 59.3 | 54.6 | 285 | 1.2 | 20.8 | 1058.5 | 1.5
40840.7 | 12/09/2023 | 08:27:08.618 | RC5 | 61.6 | 54.2 | 285 | 1.3 | 20 | 1079.8 | 1.9
40862.3 | 12/09/2023 | 08:27:20.671 | RC5 | 12.8 | 51.3 | 285 | 1.2 | 17.7 | 1101.3 | 2
40882.5 | 12/09/2023 | 08:27:29.637 | RC5 | -74.3 | 49.4 | 285 | 1 | 22.5 | 1121.8 | 2.5
40906.8 | 12/09/2023 | 08:27:39.699 | RC5 | -21.5 | 54.7 | 300 | 1.2 | 16.5 | 1146.1 | 2
40927.6 | 12/09/2023 | 08:27:53.465 | RC5 | 140.4 | 59.3 | 240 | 1 | 21.9 | 1166.6 | 1.4
40952.4 | 12/09/2023 | 08:28:08.605 | RC5 | 53.8 | 55.3 | 285 | 1.5 | 17.1 | 1191.4 | 2
40973.9 | 12/09/2023 | 08:28:20.206 | RC5 | 21.5 | 59.5 | 315 | 1.5 | 21.5 | 1212.9 | 1.8
40994.7 | 12/09/2023 | 08:28:31.639 | RC5 | 4.9 | 55.7 | 300 | 1.2 | 21 | 1233.9 | 1.7
41015.4 | 12/09/2023 | 08:28:43.480 | RC5 | 10.9 | 55 | 300 | 1.2 | 21.7 | 1254.5 | 2.1
41038.7 | 12/09/2023 | 08:28:54.693 | RC5 | -48.4 | 53.6 | 285 | 1 | 20.8 | 1277.7 | 2.1
41063.4 | 12/09/2023 | 08:29:06.200 | RC5 | 17.1 | 60 | 285 | 1.2 | 22 | 1302.4 | 1.9
41084.6 | 12/09/2023 | 08:29:17.649 | RC5 | 18.7 | 57.3 | 300 | 1.2 | 20.3 | 1323.6 | 1.8
41107.7 | 12/09/2023 | 08:29:29.155 | RC5 | 31.5 | 49 | 285 | 0.9 | 18.2 | 1346.7 | 2.1
41130.2 | 12/09/2023 | 08:29:40.235 | RC5 | -28.3 | 45.3 | 285 | 1.2 | 19.3 | 1369.4 | 2
41153.8 | 12/09/2023 | 08:29:51.653 | RC5 | 3.2 | 46.9 | 300 | 1.3 | 20.6 | 1392.8 | 2.1
41177.6 | 12/09/2023 | 08:30:03.150 | RC5 | 16.5 | 55.3 | 285 | 1 | 21.2 | 1416.6 | 2
41201.1 | 12/09/2023 | 08:30:14.651 | RC5 | -8.9 | 49.3 | 300 | 1.1 | 19 | 1440.1 | 2.1
41223.5 | 12/09/2023 | 08:30:26.199 | RC5 | 3.4 | 46.8 | 300 | 0.8 | 19.3 | 1462.5 | 2.2
41245.7 | 12/09/2023 | 08:30:38.213 | RC5 | 59.2 | 63.4 | 300 | 1.1 | 19.3 | 1484.7 | 1.7
41266.8 | 12/09/2023 | 08:30:51.792 | RC5 | 159.5 | 51.8 | 285 | 0.1 | 21.4 | 1505.8 | 1.2
41287.7 | 12/09/2023 | 08:31:06.734 | RC5 | 176.1 | 68.2 | 270 | 1 | 20.6 | 1527 | 1.4
41310.5 | 12/09/2023 | 08:31:20.246 | RC5 | 43.5 | 55.1 | 285 | 1.6 | 19.4 | 1549.5 | 1.8
41333.3 | 12/09/2023 | 08:31:33.718 | RC5 | 90.7 | 56.7 | 300 | 1.4 | 22.7 | 1572.4 | 1.8
41354.3 | 12/09/2023 | 08:31:44.751 | RC5 | -6 | 47 | 285 | 1.5 | 21.6 | 1593.3 | 2.2
41377.1 | 12/09/2023 | 08:31:56.164 | RC5 | 37.5 | 58.8 | 300 | 1 | 20.7 | 1616.2 | 2
41399.9 | 12/09/2023 | 08:32:07.685 | RC5 | 19.2 | 57.7 | 300 | 1 | 21 | 1639.4 | 2.4
41423 | 12/09/2023 | 08:32:19.297 | RC5 | -14.3 | 53.3 | 285 | 1.4 | 21.5 | 1662.3 | 1.9
41448.4 | 12/09/2023 | 08:32:31.267 | RC5 | -19.3 | 48.8 | 285 | 1.3 | 21.9 | 1687.4 | 2.1
41473.2 | 12/09/2023 | 08:32:42.665 | RC5 | 10.2 | 52.2 | 300 | 1 | 18.4 | 1712.4 | 2.1
41496.5 | 12/09/2023 | 08:32:56.234 | RC5 | 142.2 | 72.2 | 270 | 0.9 | 18.5 | 1735.5 | 1.6
41517.5 | 12/09/2023 | 08:33:09.685 | RC5 | 113.5 | 64.4 | 255 | 1 | 19.8 | 1756.5 | 1.6
41539.1 | 12/09/2023 | 08:33:23.277 | RC5 | 63.1 | 53.6 | 255 | 0.9 | 21.2 | 1778.3 | 1.4
41559.5 | 12/09/2023 | 08:33:35.311 | RC5 | 86.8 | 57.5 | 270 | 1.1 | 21.3 | 1798.5 | 1.6
41580.1 | 12/09/2023 | 08:33:48.577 | RC5 | 106.9 | 70.9 | 270 | 0.6 | 22.5 | 1819.3 | 1.9
41601.3 | 12/09/2023 | 08:34:01.805 | RC5 | 130.2 | 55.7 | 270 | 1.1 | 17.8 | 1840.3 | 1.5
41625.8 | 12/09/2023 | 08:34:15.329 | RC5 | -46.5 | 48.9 | 300 | 0.9 | 21.2 | 1864.8 | 2.7
41650.2 | 12/09/2023 | 08:34:24.807 | RC5 | -94.7 | 50.7 | 285 | 0.6 | 18.9 | 1889.7 | 2.5
41673.5 | 12/09/2023 | 08:34:34.337 | RC5 | -38.4 | 45.9 | 300 | 0.9 | 21.7 | 1912.5 | 2.4
41698.3 | 12/09/2023 | 08:34:47.839 | RC5 | 4.4 | 57.6 | 285 | 1.3 | 21.1 | 1937.3 | 2
41721.9 | 12/09/2023 | 08:34:59.084 | RC5 | 30.9 | 51.9 | 300 | 1.5 | 19.5 | 1961 | 1.9
41742.5 | 12/09/2023 | 08:35:08.561 | RC5 | -38.5 | 48.5 | 300 | 1.5 | 20.1 | 1981.5 | 2.2
41766.8 | 12/09/2023 | 08:35:17.348 | RC5 | -113.3 | 45.3 | 315 | 1.3 | 22 | 2005.8 | 2.3
41790.8 | 12/09/2023 | 08:35:26.817 | RC5 | -109.9 | 49.8 | 285 | 1.2 | 19.4 | 2029.9 | 2.7
41816.4 | 12/09/2023 | 08:35:36.307 | RC5 | -87.7 | 51.1 | 300 | 1.1 | 18.8 | 2055.7 | 2.4
41839.3 | 12/09/2023 | 08:35:45.367 | RC5 | -30.8 | 51.3 | 315 | 2.9 | 21.5 | 2078.7 | 2.4
41864.3 | 12/09/2023 | 08:35:55.300 | RC5 | -49.2 | 48.8 | 300 | 0.5 | 19.1 | 2103.3 | 2.6
41884.6 | 12/09/2023 | 08:36:04.807 | RC5 | -1.1 | 52 | 300 | 1 | 21.9 | 2124.1 | 2.2
41906.7 | 12/09/2023 | 08:36:14.356 | RC5 | -24.5 | 44.4 | 300 | 1.2 | 20.9 | 2145.7 | 2.3
41929.1 | 12/09/2023 | 08:36:23.328 | RC5 | -67.9 | 50.9 | 315 | 0.6 | 20.1 | 2168.1 | 2.6
41951 | 12/09/2023 | 08:36:32.355 | RC5 | 4.2 | 51.4 | 300 | 0.8 | 22.3 | 2190 | 2.2
41972.5 | 12/09/2023 | 08:36:46.322 | RC5 | 147.8 | 64.9 | 285 | 1 | 18.1 | 2211.5 | 1.6
41997.3 | 12/09/2023 | 08:36:59.404 | RC5 | -4.5 | 54.4 | 300 | 1.4 | 20.4 | 2236.6 | 2.2
42017.3 | 12/09/2023 | 08:37:08.798 | RC5 | -12 | 53.6 | 300 | 1.6 | 20.5 | 2256.6 | 2.5
42040.1 | 12/09/2023 | 08:37:20.859 | RC5 | 84.1 | 51.7 | 300 | 1.8 | 21.8 | 2279.1 | 2.1
42062.4 | 12/09/2023 | 08:37:31.842 | RC5 | 21.5 | 50.9 | 300 | 1.3 | 21.6 | 2301.4 | 2.1
42086.4 | 12/09/2023 | 08:37:43.741 | RC5 | -52.6 | 45.5 | 285 | 1.1 | 22.7 | 2325.4 | 2.6
42106.5 | 12/09/2023 | 08:37:52.902 | RC5 | 85.2 | 47.8 | 300 | 1.3 | 19.1 | 2345.5 | 1.6
42128.7 | 12/09/2023 | 08:38:08.402 | RC5 | 169 | 53.9 | 285 | 0.6 | 21.6 | 2367.8 | 1.5
42150.2 | 12/09/2023 | 08:38:19.811 | RC5 | 7.1 | 52.9 | 300 | 1.3 | 22.8 | 2389.3 | 2.3
42173.8 | 12/09/2023 | 08:38:31.123 | RC5 | -19.8 | 47.4 | 285 | 0.9 | 21.5 | 2412.8 | 2.3
42198.4 | 12/09/2023 | 08:38:43.139 | RC5 | 84.7 | 60.7 | 300 | 1.2 | 18.4 | 2437.6 | 1.8
42220.7 | 12/09/2023 | 08:38:56.244 | RC5 | 91.5 | 53.6 | 300 | 1.2 | 21.9 | 2459.7 | 1.9
42241.7 | 12/09/2023 | 08:39:09.400 | RC5 | 171.1 | 57.6 | 285 | 2 | 20.3 | 2480.7 | 1.5
42262.5 | 12/09/2023 | 08:39:24.907 | RC5 | 200.6 | 62.9 | 255 | 2.3 | 20.9 | 2501.7 | 1.3
42283.7 | 12/09/2023 | 08:39:40.925 | RC5 | 203.1 | 56.1 | 270 | 2.2 | 21.8 | 2522.7 | 1.5
42304.7 | 12/09/2023 | 08:39:51.863 | RC5 | -19.3 | 59.7 | 285 | 1.2 | 19.8 | 2544 | 2.4
42326 | 12/09/2023 | 08:40:02.914 | RC5 | 129.5 | 60.8 | 285 | 1.6 | 21.1 | 2565 | 1.2
42349 | 12/09/2023 | 08:40:18.408 | RC5 | 145.4 | 67.4 | 285 | 1.2 | 19.5 | 2588 | 1.6
42370 | 12/09/2023 | 08:40:31.864 | RC5 | 108.5 | 64.1 | 285 | 1.3 | 21.8 | 2609.1 | 1.4
42391.5 | 12/09/2023 | 08:40:45.452 | RC5 | 107.1 | 45.3 | 270 | 1 | 22.8 | 2630.5 | 1.3
42412.3 | 12/09/2023 | 08:40:59.391 | RC5 | 159.5 | 57 | 270 | 1.8 | 17.9 | 2651.3 | 1.3
42434.1 | 12/09/2023 | 08:41:15.784 | RC5 | 160.5 | 56.1 | 270 | 1.6 | 20.2 | 2673.3 | 1.7
42454.9 | 12/09/2023 | 08:41:29.429 | RC5 | 180.8 | 72.7 | 270 | 1.9 | 20.9 | 2693.9 | 1.5
42475.1 | 12/09/2023 | 08:41:44.559 | RC5 | 224.7 | 64.6 | 270 | 2 | 19.1 | 2714.1 | 1.2
42495.3 | 12/09/2023 | 08:41:59.929 | RC5 | 210.6 | 73.5 | 270 | 1.2 | 21.4 | 2734.3 | 1.3
42517.4 | 12/09/2023 | 08:42:15.918 | RC5 | 181.1 | 68.7 | 270 | 2.3 | 17.3 | 2756.8 | 1.3
42539.6 | 12/09/2023 | 08:42:27.987 | RC5 | 45.6 | 51.1 | 300 | 1.3 | 18.3 | 2778.6 | 1.6
42559.6 | 12/09/2023 | 08:42:38.444 | RC5 | 38.2 | 54.1 | 300 | 2.7 | 16.5 | 2798.8 | 1.9
42583.6 | 12/09/2023 | 08:42:50.945 | RC5 | 66.4 | 55.5 | 300 | 1.3 | 20.3 | 2822.7 | 1.9
42604.7 | 12/09/2023 | 08:43:01.407 | RC5 | 68.3 | 48.5 | 300 | 0.8 | 20.9 | 2843.7 | 2.3
42625.9 | 12/09/2023 | 08:43:13.449 | RC5 | 49.7 | 59 | 300 | 0.9 | 21.9 | 2864.9 | 1.9
42645.9 | 12/09/2023 | 08:43:24.565 | RC5 | 152.4 | 64.8 | 285 | 1.3 | 20.5 | 2884.9 | 1.4
42666.9 | 12/09/2023 | 08:43:40.402 | RC5 | 183.2 | 54.4 | 270 | 1.8 | 21.5 | 2906.2 | 1.5
42691.6 | 12/09/2023 | 08:43:56.405 | RC5 | 13.1 | 45.3 | 285 | 1.4 | 21.4 | 2931.1 | 1.9
42713 | 12/09/2023 | 08:44:05.813 | RC5 | -50.5 | 57.6 | 285 | 1.3 | 21 | 2952.1 | 2.4
42737.6 | 12/09/2023 | 08:44:16.903 | RC5 | -10.1 | 51.5 | 285 | 1.2 | 21 | 2976.7 | 2.2
42761.2 | 12/09/2023 | 08:44:28.828 | RC5 | 14.5 | 61.8 | 300 | 0.8 | 21.3 | 3000.4 | 2.1
42782.2 | 12/09/2023 | 08:44:40.457 | RC5 | 55.2 | 63 | 270 | 0.9 | 19.8 | 3021.7 | 1.7
42803.5 | 12/09/2023 | 08:44:53.452 | RC5 | 135.5 | 59.3 | 270 | 1 | 22.6 | 3042.5 | 1.2
42823.9 | 12/09/2023 | 08:45:06.905 | RC5 | 153.3 | 69.7 | 255 | 0.9 | 21.6 | 3063 | 1.4
42846.5 | 12/09/2023 | 08:45:22.399 | RC5 | 162.2 | 74.9 | 255 | 0.5 | 19.3 | 3085.5 | 1.3
42867.7 | 12/09/2023 | 08:45:36.463 | RC5 | 113.1 | 57.7 | 270 | 1.3 | 20.2 | 3106.7 | 1.2
42890.5 | 12/09/2023 | 08:45:51.895 | RC5 | 187.5 | 68.3 | 255 | 1.7 | 21 | 3129.5 | 1.4
42911.6 | 12/09/2023 | 08:46:04.934 | RC5 | 78.7 | 62.3 | 285 | 2 | 19.5 | 3150.8 | 1.6
42933.1 | 12/09/2023 | 08:46:18.908 | RC5 | 131.4 | 61.2 | 300 | 1.6 | 21.9 | 3172.3 | 1.4
42954.8 | 12/09/2023 | 08:46:32.966 | RC5 | 153.1 | 57 | 300 | 0.4 | 20.6 | 3193.8 | 1.8
42978.4 | 12/09/2023 | 08:46:43.979 | RC5 | -120.5 | 56.6 | 285 | 1.2 | 20.4 | 3217.5 | 2.9
43002.8 | 12/09/2023 | 08:46:53.970 | RC5 | 54.3 | 55.9 | 300 | 0.7 | 17.9 | 3242 | 1.7
43023.8 | 12/09/2023 | 08:47:07.683 | RC5 | 145.4 | 65.8 | 300 | 0.8 | 18.4 | 3262.8 | 1.9
43043.8 | 12/09/2023 | 08:47:24.959 | RC5 | 286.3 | 58 | 285 | 2.5 | 19.9 | 3282.7 | 1.2
43066 | 12/09/2023 | 08:47:46.919 | RC5 | 285.4 | 60.2 | 300 | 1.8 | 17 | 3305 | 1
43090.4 | 12/09/2023 | 08:48:04.960 | RC5 | 134.9 | 62.1 | 285 | 0.9 | 19.4 | 3329.6 | 1.4
43111.6 | 12/09/2023 | 08:48:17.941 | RC5 | 107.4 | 54.9 | 285 | 1 | 21.6 | 3350.7 | 1.7
43133 | 12/09/2023 | 10:06:24.616 | RC6 | 319.6 | 47.7 | 165 | 1.1 | 21.6 | 622.2 | 1.3
43153.4 | 12/09/2023 | 10:06:53.678 | RC6 | -132.9 | 52 | 300 | 1 | 21.1 | 642.5 | 1.3
43177.1 | 12/09/2023 | 10:07:09.066 | RC6 | -4.8 | 50.9 | 285 | 1 | 20.3 | 666.1 | 2
43197.5 | 12/09/2023 | 10:07:17.635 | RC6 | -29.5 | 54.6 | 270 | 0.8 | 20.6 | 686.5 | 2.1
43222.8 | 12/09/2023 | 10:07:26.147 | RC6 | -41.8 | 57.2 | 255 | 0.1 | 18.1 | 712.1 | 3.4
43247 | 12/09/2023 | 10:07:33.156 | RC6 | -6.8 | 54.4 | 270 | 1.4 | 21.8 | 736.2 | 3.2
43267 | 12/09/2023 | 10:07:40.658 | RC6 | 65 | 55.7 | 255 | 1.5 | 21.5 | 756.2 | 3.2
43287.9 | 12/09/2023 | 10:07:48.056 | RC6 | 72.3 | 58.3 | 240 | 1.1 | 21.1 | 776.9 | 3
43308 | 12/09/2023 | 10:07:54.707 | RC6 | 69.8 | 59.8 | 240 | 1.3 | 17.9 | 797.2 | 2.7
43334.6 | 12/09/2023 | 10:08:03.668 | RC6 | 86.2 | 52.7 | 285 | 1.5 | 21.8 | 823.8 | 2.9
43361.4 | 12/09/2023 | 10:08:15.732 | RC6 | -3.5 | 53.2 | 285 | 1.1 | 21.1 | 850.5 | 2.4
43385.5 | 12/09/2023 | 10:08:24.676 | RC6 | -61.8 | 53.2 | 270 | 1.2 | 18 | 874.6 | 3.2
43406.6 | 12/09/2023 | 10:08:31.730 | RC6 | -68 | 50.9 | 285 | 1.3 | 21.4 | 895.6 | 3.2
43434.8 | 12/09/2023 | 10:08:41.180 | RC6 | -37.2 | 52.2 | 270 | 1.5 | 20.9 | 924 | 2.9
43456.2 | 12/09/2023 | 10:08:48.822 | RC6 | 15.4 | 53.7 | 285 | 1.3 | 20.7 | 945.2 | 2.8
43483.4 | 12/09/2023 | 10:08:58.342 | RC6 | 12 | 55.1 | 285 | 1 | 20.5 | 972.4 | 2.9
43510.6 | 12/09/2023 | 10:09:07.342 | RC6 | -68.8 | 53.7 | 285 | 1.2 | 21 | 1000.1 | 3
43539.2 | 12/09/2023 | 10:09:17.196 | RC6 | -71.2 | 53.7 | 270 | 1.7 | 17 | 1028.2 | 3
43562.3 | 12/09/2023 | 10:09:24.267 | RC6 | -19.4 | 56.5 | 285 | 1.5 | 19.6 | 1051.3 | 2.9
43589.4 | 12/09/2023 | 10:09:33.260 | RC6 | -18.3 | 55.7 | 300 | 1.3 | 21.3 | 1078.4 | 3.1
43611.3 | 12/09/2023 | 10:09:40.805 | RC6 | -35.5 | 54.2 | 285 | 1.4 | 21.2 | 1100.5 | 3.1
43636.6 | 12/09/2023 | 10:09:50.485 | RC6 | 40.3 | 56.8 | 285 | 1.8 | 18.8 | 1125.6 | 2.9
43657.3 | 12/09/2023 | 10:09:57.220 | RC6 | 24.6 | 55.6 | 285 | 1.5 | 20.4 | 1146.3 | 2.7
43679.9 | 12/09/2023 | 10:10:06.257 | RC6 | 75 | 55.6 | 300 | 1.8 | 20 | 1168.9 | 2.5
43703 | 12/09/2023 | 10:10:16.256 | RC6 | 41.8 | 52.9 | 300 | 1.6 | 18.4 | 1192 | 2.7
43724.7 | 12/09/2023 | 10:10:25.770 | RC6 | 9.1 | 56.3 | 285 | 1.4 | 20 | 1214 | 2.7
43746.5 | 12/09/2023 | 10:10:33.709 | RC6 | 30.1 | 54.1 | 285 | 1.5 | 18.5 | 1235.5 | 2.4
43771.9 | 12/09/2023 | 10:10:43.325 | RC6 | -9.9 | 55 | 300 | 1.2 | 18.5 | 1261.3 | 2.9
43796.9 | 12/09/2023 | 10:10:52.444 | RC6 | 21.3 | 58.5 | 270 | 1.2 | 20.5 | 1286 | 3
43822.8 | 12/09/2023 | 10:11:01.737 | RC6 | -19.6 | 56.3 | 285 | 1.8 | 21.9 | 1312.3 | 2.7
43848.9 | 12/09/2023 | 10:11:11.235 | RC6 | -18.3 | 58.7 | 285 | 1.5 | 18.5 | 1338 | 2.6
43875.9 | 12/09/2023 | 10:11:20.719 | RC6 | -12 | 57.1 | 285 | 1.5 | 19.3 | 1365.1 | 2.8
43899.6 | 12/09/2023 | 10:11:30.318 | RC6 | 24.7 | 55.8 | 285 | 1.5 | 20.2 | 1388.7 | 2.7
43926.5 | 12/09/2023 | 10:11:39.821 | RC6 | 9.4 | 53 | 300 | 2.8 | 19.6 | 1415.8 | 2.6
43952.5 | 12/09/2023 | 10:11:49.253 | RC6 | -17.7 | 47.8 | 285 | 1.1 | 22 | 1441.5 | 2.8
43974.8 | 12/09/2023 | 10:11:56.308 | RC6 | -87.1 | 50.4 | 300 | 1.6 | 20.9 | 1464.2 | 3.5
43996 | 12/09/2023 | 10:12:02.783 | RC6 | -92.9 | 51.8 | 300 | 1.2 | 20.6 | 1485.2 | 3.6
44019.5 | 12/09/2023 | 10:12:10.736 | RC6 | -106.9 | 52.8 | 285 | 1.4 | 21.2 | 1508.8 | 3.4
44042.6 | 12/09/2023 | 10:12:17.591 | RC6 | -82.6 | 55.7 | 315 | 1.5 | 19.8 | 1531.9 | 3.2
44062.8 | 12/09/2023 | 10:12:24.253 | RC6 | -65.7 | 54.1 | 285 | 1.3 | 18.6 | 1551.8 | 3.2
44089.7 | 12/09/2023 | 10:12:31.796 | RC6 | -80.6 | 53.9 | 300 | 1.7 | 21.9 | 1578.7 | 3.3
44109.7 | 12/09/2023 | 10:12:38.759 | RC6 | -75.4 | 51.1 | 300 | 1.6 | 21.7 | 1599.5 | 3.1
44131.7 | 12/09/2023 | 10:12:45.745 | RC6 | -52.2 | 54.8 | 285 | 1.5 | 21.2 | 1620.7 | 3.1
44152.3 | 12/09/2023 | 10:12:52.218 | RC6 | 0.8 | 55.6 | 300 | 1.6 | 19.3 | 1641.3 | 2.9
44174.5 | 12/09/2023 | 10:12:59.779 | RC6 | -20.8 | 61.1 | 270 | 1.4 | 20.7 | 1664.5 | 3
44195.5 | 12/09/2023 | 10:13:06.396 | RC6 | -35.5 | 54.8 | 270 | 1.7 | 21.1 | 1684.5 | 3.1
44218.1 | 12/09/2023 | 10:13:13.798 | RC6 | -70.2 | 55.2 | 285 | 1.4 | 19.8 | 1707.1 | 3.4
44244 | 12/09/2023 | 10:13:20.786 | RC6 | -0.4 | 57.9 | 270 | 1.5 | 17.9 | 1733.2 | 3.2
44267.8 | 12/09/2023 | 10:13:29.116 | RC6 | 30.7 | 57.5 | 285 | 1.5 | 18.4 | 1757.1 | 3.3
44290.5 | 12/09/2023 | 10:13:35.250 | RC6 | 43.1 | 53.9 | 270 | 1.4 | 19.1 | 1779.6 | 3.1
44316.5 | 12/09/2023 | 10:13:44.852 | RC6 | 130.7 | 56.6 | 270 | 1.6 | 19 | 1805.5 | 3
44340.3 | 12/09/2023 | 10:13:53.761 | RC6 | 126.4 | 63.4 | 255 | 1.3 | 22 | 1829.5 | 2.6
44361.5 | 12/09/2023 | 10:14:00.260 | RC6 | 69.2 | 60.5 | 270 | 2.2 | 20.2 | 1850.6 | 2.9
44388.5 | 12/09/2023 | 10:14:10.252 | RC6 | 94.2 | 55.4 | 285 | 1.7 | 20.2 | 1877.5 | 2.8
44409.1 | 12/09/2023 | 10:14:17.282 | RC6 | 51.2 | 55.7 | 285 | 1.7 | 20.6 | 1898.2 | 3.1
44430.9 | 12/09/2023 | 10:14:24.812 | RC6 | -0.1 | 49.9 | 270 | 2 | 18.8 | 1920.5 | 3.7
44454.7 | 12/09/2023 | 10:14:31.867 | RC6 | 39.8 | 55 | 285 | 1.7 | 20.8 | 1944.1 | 3
44477.9 | 12/09/2023 | 10:14:38.360 | RC6 | 67.8 | 59 | 285 | 2 | 18.1 | 1966.9 | 2.9
44498.4 | 12/09/2023 | 10:14:45.859 | RC6 | 126.4 | 55.1 | 300 | 1.5 | 17.3 | 1987.9 | 2.9
44519.1 | 12/09/2023 | 10:14:52.889 | RC6 | 131.9 | 58.3 | 300 | 1.2 | 22.6 | 2008.1 | 3
44540.8 | 12/09/2023 | 10:14:59.904 | RC6 | 22.6 | 56.2 | 285 | 1.1 | 21.2 | 2029.9 | 3.1
44566.4 | 12/09/2023 | 10:15:09.604 | RC6 | 45.3 | 56.4 | 285 | 1.8 | 21 | 2055.4 | 3.3
44593.4 | 12/09/2023 | 10:15:16.940 | RC6 | 45.3 | 55.7 | 270 | 1.5 | 20.2 | 2082.8 | 3
44618.9 | 12/09/2023 | 10:15:25.880 | RC6 | 154.8 | 58.1 | 285 | 1.5 | 21.5 | 2107.9 | 3.1
44639.7 | 12/09/2023 | 10:15:35.298 | RC6 | 54.5 | 52.4 | 300 | 1.8 | 21 | 2128.7 | 3.2
44666.8 | 12/09/2023 | 10:15:42.420 | RC6 | -15.1 | 53.7 | 285 | 1.8 | 20.9 | 2155.9 | 3.4
44692.8 | 12/09/2023 | 10:15:50.341 | RC6 | 18.3 | 52.6 | 285 | 1.4 | 20.2 | 2182.2 | 3.3
44713.5 | 12/09/2023 | 10:15:56.799 | RC6 | 95 | 54.7 | 285 | 1.7 | 21.7 | 2202.5 | 2.9
44735 | 12/09/2023 | 10:16:04.196 | RC6 | 98.8 | 52.3 | 285 | 1.3 | 19.5 | 2224 | 2.8
44758.1 | 12/09/2023 | 10:16:13.174 | RC6 | 165.2 | 54.8 | 285 | 2.3 | 19.1 | 2247.8 | 2.2
44780.1 | 12/09/2023 | 10:16:22.117 | RC6 | 100.6 | 56.7 | 285 | 1.2 | 20.5 | 2269.1 | 2.8
44801.6 | 12/09/2023 | 10:16:31.334 | RC6 | 228 | 50.6 | 285 | 1.9 | 20.1 | 2291.1 | 1.7
44824.7 | 12/09/2023 | 10:16:42.409 | RC6 | 186.7 | 54.3 | 285 | 2 | 18.5 | 2313.7 | 2.1
44846.7 | 12/09/2023 | 10:16:51.352 | RC6 | 155.7 | 58.7 | 285 | 2.2 | 21.7 | 2335.7 | 2.5
44868.8 | 12/09/2023 | 10:16:59.167 | RC6 | 51.2 | 56.3 | 285 | -0.1 | 17.9 | 2358 | 3.2
44894.1 | 12/09/2023 | 10:17:08.796 | RC6 | 95.9 | 57.7 | 300 | 1.5 | 19.2 | 2383.6 | 2.8
44916.1 | 12/09/2023 | 10:17:15.407 | RC6 | 86.3 | 60.3 | 270 | 1.8 | 18.7 | 2405.2 | 2.6
44942.3 | 12/09/2023 | 10:17:24.940 | RC6 | 60.9 | 55.6 | 285 | 1.3 | 19.5 | 2431.5 | 2.8
44968.4 | 12/09/2023 | 10:17:34.399 | RC6 | 137.3 | 50.9 | 300 | 2.2 | 20.1 | 2457.4 | 2.6
44990.6 | 12/09/2023 | 10:17:43.412 | RC6 | 220.4 | 48.4 | 300 | 2.3 | 21 | 2479.6 | 1.8
45013.5 | 12/09/2023 | 10:17:52.406 | RC6 | 108 | 52.6 | 300 | 1 | 18.3 | 2502.5 | 2.6
45034.2 | 12/09/2023 | 10:18:02.264 | RC6 | 185.1 | 54.3 | 285 | 1 | 18.2 | 2523.2 | 2.3
45056 | 12/09/2023 | 10:18:11.346 | RC6 | 75.4 | 55.8 | 285 | 1.4 | 19.7 | 2545 | 2.7
45076.3 | 12/09/2023 | 10:18:18.305 | RC6 | 13.5 | 51.3 | 300 | 1.3 | 19.5 | 2565.3 | 3
45100.5 | 12/09/2023 | 10:18:24.939 | RC6 | -0.8 | 46.8 | 285 | 0.8 | 17.8 | 2589.5 | 3.4
45124.2 | 12/09/2023 | 10:18:32.866 | RC6 | 78.6 | 52.1 | 300 | 2.8 | 18.8 | 2613.7 | 3.1
45144.7 | 12/09/2023 | 10:18:39.350 | RC6 | 85 | 48.2 | 300 | 2 | 20.2 | 2633.7 | 2.9
45167.5 | 12/09/2023 | 10:18:46.902 | RC6 | 2.6 | 48.3 | 300 | 1.8 | 21.3 | 2657.2 | 3.4
45190.7 | 12/09/2023 | 10:18:53.987 | RC6 | -29.7 | 48.4 | 300 | 1.6 | 18.8 | 2679.7 | 3.3
45219.1 | 12/09/2023 | 10:19:01.431 | RC6 | -14.7 | 47.7 | 300 | 1.3 | 19 | 2708.1 | 3.3
45242.8 | 12/09/2023 | 10:19:08.438 | RC6 | 14.2 | 45.4 | 300 | 1.3 | 17.7 | 2731.8 | 3.5
45266.6 | 12/09/2023 | 10:19:15.468 | RC6 | 93.8 | 51.4 | 300 | 1.9 | 21 | 2755.8 | 3
45287.9 | 12/09/2023 | 10:19:24.892 | RC6 | 178.5 | 51.9 | 285 | 1.9 | 19.8 | 2777 | 2.5
45311.1 | 12/09/2023 | 10:19:35.442 | RC6 | 181.3 | 53.2 | 300 | 1.2 | 21.1 | 2800.6 | 2.3
45335.7 | 12/09/2023 | 10:19:47.252 | RC6 | 115.6 | 51.8 | 300 | 1.5 | 20.5 | 2825.2 | 2.4
45357.8 | 12/09/2023 | 10:19:55.926 | RC6 | 122.7 | 50.5 | 300 | 1.6 | 22.3 | 2846.8 | 2.6
45382.1 | 12/09/2023 | 10:20:07.049 | RC6 | 169.2 | 52.6 | 300 | 1 | 21.1 | 2871.3 | 2.1
45402.9 | 12/09/2023 | 10:20:18.471 | RC6 | 277.2 | 48.9 | 300 | 1.8 | 20.4 | 2891.9 | 1.6
45424.9 | 12/09/2023 | 10:20:29.082 | RC6 | 139.7 | 52.1 | 300 | 1.4 | 21.1 | 2914.1 | 2.4
45446.9 | 12/09/2023 | 10:20:38.456 | RC6 | 116.7 | 54.3 | 315 | 1.2 | 21.3 | 2936.4 | 2.4
45468.2 | 12/09/2023 | 10:20:47.947 | RC6 | 128.9 | 56 | 300 | 2.9 | 19.5 | 2957.7 | 2.2
45492.7 | 12/09/2023 | 10:20:57.437 | RC6 | 130.2 | 54.4 | 300 | 1.8 | 20.1 | 2981.7 | 2.6
45518.6 | 12/09/2023 | 10:21:08.924 | RC6 | 153 | 55.1 | 315 | 1.4 | 19.9 | 3007.7 | 2.2
45538.9 | 12/09/2023 | 10:21:17.439 | RC6 | 112.9 | 52.2 | 285 | 2.1 | 19.9 | 3027.9 | 2.5
45562.2 | 12/09/2023 | 10:21:27.516 | RC6 | 131 | 54.1 | 300 | 1.7 | 19.2 | 3051.4 | 2.3
45585.7 | 12/09/2023 | 10:21:36.572 | RC6 | 118.7 | 53.4 | 300 | 1.2 | 20.3 | 3074.7 | 2.3
45608.6 | 12/09/2023 | 10:21:45.484 | RC6 | 75.5 | 49.6 | 300 | 1.3 | 20.1 | 3097.6 | 3
45633.4 | 12/09/2023 | 10:21:55.003 | RC6 | 114.2 | 54.7 | 285 | 1.2 | 21 | 3122.4 | 2.6
45656.9 | 12/09/2023 | 10:22:04.418 | RC6 | 106 | 54.1 | 300 | 2.6 | 20.9 | 3145.9 | 2.7
45682.3 | 12/09/2023 | 10:22:13.480 | RC6 | 70.7 | 49.8 | 300 | 1.3 | 20.1 | 3171.5 | 2.7
45708.7 | 12/09/2023 | 10:22:22.922 | RC6 | 102.3 | 52.3 | 300 | 1.3 | 16 | 3197.7 | 2.6
45734.8 | 12/09/2023 | 10:22:32.450 | RC6 | 67.7 | 47.5 | 285 | 1.5 | 20.8 | 3223.8 | 3.2
45755.3 | 12/09/2023 | 10:22:39.914 | RC6 | 91.7 | 49.1 | 300 | 1 | 19.7 | 3244.6 | 2.8
45778.3 | 12/09/2023 | 10:22:49.509 | RC6 | 148.5 | 51.3 | 300 | 1.3 | 17.3 | 3267.7 | 2.7
45799.7 | 12/09/2023 | 10:22:58.941 | RC6 | 201.4 | 51.7 | 300 | 0 | 18.1 | 3288.7 | 2.1
45820.4 | 12/09/2023 | 10:23:09.494 | RC6 | 228.6 | 53.2 | 300 | 1.4 | 20.8 | 3309.4 | 1.9
45843.7 | 12/09/2023 | 10:23:22.442 | RC6 | 209.2 | 53.5 | 300 | 1.8 | 20 | 3332.7 | 1.8
45863.9 | 12/09/2023 | 10:23:33.428 | RC6 | 203.1 | 52 | 300 | 1 | 20.2 | 3353.4 | 2.1
45884.4 | 12/09/2023 | 11:35:24.428 | RC7 | 134.1 | 46.3 | 135 | 0.8 | 16.3 | 3373.4 | 1
45904.5 | 12/09/2023 | 11:39:05.280 | RC7 | -360.4 | 48.4 | 360 | 0.9 | 17.8 | 643.5 | 0.7
45925.5 | 12/09/2023 | 11:39:33.667 | RC7 | -419 | 48.5 | 360 | 0.9 | 17.5 | 664.5 | 0.7
45947.2 | 12/09/2023 | 11:39:55.837 | RC7 | -295.2 | 52.8 | 345 | 2.2 | 16.4 | 686.2 | 1.3
45967.8 | 12/09/2023 | 11:40:12.807 | RC7 | 3.1 | 58 | 270 | 1 | 17.3 | 706.8 | 1.5
45989.2 | 12/09/2023 | 11:40:27.852 | RC7 | 154.8 | 69 | 240 | 0.8 | 16.8 | 728.5 | 1.6
46009.7 | 12/09/2023 | 11:40:41.886 | RC7 | 188.8 | 71.4 | 255 | 1.2 | 16 | 749 | 1.5
46031.1 | 12/09/2023 | 11:40:55.812 | RC7 | 230.5 | 71.6 | 240 | 1.1 | 17 | 770.5 | 1.5
46052.6 | 12/09/2023 | 11:41:09.747 | RC7 | 210.3 | 70.6 | 240 | 0 | 16.8 | 791.6 | 1.6
46073.3 | 12/09/2023 | 11:41:20.863 | RC7 | -87.2 | 63.4 | 255 | 0.7 | 16.7 | 812.5 | 1.5
46093.3 | 12/09/2023 | 11:41:32.825 | RC7 | -10.7 | 63.9 | 255 | 0.6 | 17 | 832.3 | 1.7
46116.8 | 12/09/2023 | 11:41:48.425 | RC7 | 148 | 70 | 255 | 0.5 | 16.7 | 855.8 | 1.6
46139.7 | 12/09/2023 | 11:42:05.426 | RC7 | 273.4 | 74.6 | 240 | 1 | 17.6 | 878.9 | 1.5
46162.7 | 12/09/2023 | 11:42:18.865 | RC7 | 176.7 | 73.2 | 240 | 1 | 17.1 | 901.7 | 2
46184.5 | 12/09/2023 | 11:42:33.003 | RC7 | 233.9 | 75.5 | 240 | 0.8 | 17.6 | 923.5 | 1.5
46207 | 12/09/2023 | 11:42:46.851 | RC7 | 234.8 | 73.9 | 255 | 1 | 17.4 | 946 | 1.4
46227.8 | 12/09/2023 | 11:43:01.922 | RC7 | 303 | 75.2 | 225 | 1 | 16.4 | 966.8 | 1.2
46249.3 | 12/09/2023 | 11:43:20.560 | RC7 | 112.1 | 68.3 | 255 | 0.6 | 15.6 | 988.3 | 0.9
46269.7 | 12/09/2023 | 11:43:39.879 | RC7 | 43.6 | 59.6 | 255 | 1.2 | 17 | 1008.7 | 0.9
46291 | 12/09/2023 | 11:43:56.916 | RC7 | 14.9 | 63.8 | 270 | 1 | 17.9 | 1030.1 | 1.5
46312.1 | 12/09/2023 | 11:44:14.882 | RC7 | 19.6 | 60.1 | 240 | 0.8 | 16.9 | 1051.1 | 1.2
46333.6 | 12/09/2023 | 11:44:32.978 | RC7 | 52.2 | 64.1 | 270 | 1.1 | 17.2 | 1072.6 | 1
46354.8 | 12/09/2023 | 11:44:50.892 | RC7 | -47.7 | 64.2 | 270 | 0.8 | 15.9 | 1093.8 | 1.5
46376.6 | 12/09/2023 | 11:45:08.385 | RC7 | -8 | 58 | 270 | -0.1 | 17.4 | 1115.8 | 1.1
46397.9 | 12/09/2023 | 11:45:25.945 | RC7 | -70.3 | 58.9 | 270 | 0.7 | 17 | 1136.9 | 1.3
46419.6 | 12/09/2023 | 11:45:41.949 | RC7 | -18.9 | 58.8 | 270 | 1 | 18.1 | 1158.6 | 1.4
46441.4 | 12/09/2023 | 11:45:57.837 | RC7 | 80.7 | 63.3 | 255 | 0.6 | 15.7 | 1180.4 | 1.6
46462.6 | 12/09/2023 | 11:46:10.932 | RC7 | 123.8 | 66.2 | 270 | 0.8 | 17.9 | 1201.6 | 1.7
46484.7 | 12/09/2023 | 11:46:26.431 | RC7 | 106.6 | 67.9 | 255 | 0.9 | 18 | 1223.9 | 1.5
46506 | 12/09/2023 | 11:46:40.485 | RC7 | 135.9 | 66.6 | 255 | 0.8 | 16.9 | 1245 | 1.7
46528.8 | 12/09/2023 | 11:46:56.535 | RC7 | 218 | 71.9 | 255 | 0.6 | 17.4 | 1267.8 | 1.7
46548.8 | 12/09/2023 | 11:47:09.485 | RC7 | 231 | 73.6 | 255 | 0.8 | 17.1 | 1287.8 | 1.6
46570 | 12/09/2023 | 11:47:23.427 | RC7 | 211 | 72.7 | 255 | 0.9 | 15.9 | 1309.2 | 1.4
46592.5 | 12/09/2023 | 11:47:38.965 | RC7 | 222.2 | 73.3 | 255 | 1 | 17.7 | 1331.5 | 1.6
46613.5 | 12/09/2023 | 11:47:52.429 | RC7 | 234.9 | 70 | 255 | 1.2 | 16.9 | 1352.5 | 1.5
46634.6 | 12/09/2023 | 11:48:06.024 | RC7 | 130.4 | 67.5 | 225 | 0.8 | 17 | 1373.8 | 1.4
46655.6 | 12/09/2023 | 11:48:18.950 | RC7 | -29.2 | 60.8 | 255 | 0.3 | 17.6 | 1394.8 | 1.6
46676.8 | 12/09/2023 | 11:48:31.004 | RC7 | -190.6 | 58.6 | 285 | 0.8 | 17.2 | 1416 | 1.9
46698.6 | 12/09/2023 | 11:48:42.512 | RC7 | -342.8 | 49.8 | 315 | -0.1 | 16 | 1437.6 | 1.4
46720.4 | 12/09/2023 | 11:48:55.978 | RC7 | -264.3 | 48.8 | 315 | 0.7 | 17 | 1459.4 | 1.7
46741.1 | 12/09/2023 | 11:49:09.562 | RC7 | -287.8 | 49.3 | 315 | 0.9 | 16.6 | 1480.3 | 1.6
46762.7 | 12/09/2023 | 11:49:22.966 | RC7 | -146.4 | 53.5 | 285 | 0.6 | 17.1 | 1501.9 | 1.6
46784.7 | 12/09/2023 | 11:49:39.949 | RC7 | 219.4 | 72.5 | 255 | 1 | 17.5 | 1523.7 | 1.2
46805.1 | 12/09/2023 | 11:49:53.314 | RC7 | 232.9 | 71.6 | 255 | 0.8 | 14.1 | 1544.1 | 1.3
46828 | 12/09/2023 | 11:50:08.469 | RC7 | 222.4 | 72.5 | 240 | 0.8 | 17.8 | 1567 | 1.3
46848.7 | 12/09/2023 | 11:50:22.024 | RC7 | 180.8 | 71.3 | 240 | 1 | 15.4 | 1587.7 | 1.7
46868.7 | 12/09/2023 | 11:50:35.411 | RC7 | 185.5 | 71.3 | 240 | 1 | 17 | 1607.7 | 1.6
46891.8 | 12/09/2023 | 11:50:50.527 | RC7 | 228.3 | 72.8 | 255 | 1.1 | 17.5 | 1631.2 | 1.5
46912.3 | 12/09/2023 | 11:51:03.945 | RC7 | 221.6 | 71 | 240 | 1 | 16.8 | 1651.3 | 1.7
46934.5 | 12/09/2023 | 11:51:19.080 | RC7 | 277.3 | 73.9 | 255 | 1 | 17.7 | 1673.7 | 1.3
46954.7 | 12/09/2023 | 11:51:32.327 | RC7 | 219.5 | 69.5 | 255 | 0.8 | 15.6 | 1693.8 | 1.7
46975.2 | 12/09/2023 | 11:51:45.516 | RC7 | 189.3 | 70.6 | 240 | 0.8 | 16 | 1714.2 | 1.5
46995.2 | 12/09/2023 | 11:51:59.021 | RC7 | 189.4 | 69.6 | 240 | 0.9 | 17.7 | 1734.3 | 1.2
47016.5 | 12/09/2023 | 11:52:13.903 | RC7 | 208.5 | 72.4 | 255 | 1.3 | 16.6 | 1755.5 | 1.7
47036.7 | 12/09/2023 | 11:52:26.997 | RC7 | 280.9 | 73.1 | 240 | 0.7 | 17.9 | 1775.7 | 1.3
47058.2 | 12/09/2023 | 11:52:42.524 | RC7 | 292.1 | 75 | 240 | 1 | 16.3 | 1797.2 | 1.4
47080.1 | 12/09/2023 | 11:52:58.538 | RC7 | 365.6 | 77.3 | 210 | 1 | 17.3 | 1819.1 | 1.5
47101.3 | 12/09/2023 | 11:53:12.558 | RC7 | 191.5 | 71.7 | 240 | 1.2 | 14.6 | 1840.3 | 1.6
47123.1 | 12/09/2023 | 11:53:26.147 | RC7 | 83.1 | 66.9 | 240 | 0.3 | 16.4 | 1862.3 | 1.6
47146.1 | 12/09/2023 | 11:53:39.557 | RC7 | 40.9 | 64.1 | 240 | 0.8 | 17.3 | 1885.6 | 1.4
47168.4 | 12/09/2023 | 11:53:55.572 | RC7 | 158.2 | 69.4 | 255 | 0.7 | 17.9 | 1907.6 | 1.5
47191 | 12/09/2023 | 11:54:11.523 | RC7 | 307.5 | 76.4 | 225 | 1.1 | 18 | 1930.4 | 1.5
47211.4 | 12/09/2023 | 11:54:25.168 | RC7 | 233.5 | 72.9 | 240 | 0.7 | 16.3 | 1950.4 | 1.3
47231.6 | 12/09/2023 | 11:54:38.034 | RC7 | 202.7 | 69.3 | 240 | 1 | 16.8 | 1970.6 | 1.7
47254.4 | 12/09/2023 | 11:54:52.037 | RC7 | 27 | 64.5 | 255 | 0.8 | 16 | 1993.5 | 1.7
47275.7 | 12/09/2023 | 11:55:05.126 | RC7 | -45.7 | 63 | 270 | 0.8 | 13.2 | 2014.7 | 1.4
47296.7 | 12/09/2023 | 11:55:19.031 | RC7 | 82.5 | 67 | 255 | 1 | 17.7 | 2035.7 | 1.2
47317.2 | 12/09/2023 | 11:55:33.097 | RC7 | 181.9 | 70.4 | 255 | 0.5 | 16.7 | 2056.3 | 1.7
47338 | 12/09/2023 | 11:55:47.080 | RC7 | 157.5 | 68.9 | 255 | 0.5 | 17.1 | 2077 | 1
47360.6 | 12/09/2023 | 11:56:02.602 | RC7 | 244 | 70.7 | 255 | 0.8 | 17.2 | 2100.1 | 1.3
47380.7 | 12/09/2023 | 11:56:16.067 | RC7 | 185.1 | 70.9 | 240 | 0.7 | 14.4 | 2119.8 | 2.3
47404 | 12/09/2023 | 11:56:29.542 | RC7 | -62.5 | 60.4 | 255 | 1.2 | 15.5 | 2143.3 | 1.9
47428.7 | 12/09/2023 | 11:56:41.625 | RC7 | 43.7 | 64.7 | 255 | 0.6 | 17.7 | 2167.7 | 2.2
47452.2 | 12/09/2023 | 11:56:54.045 | RC7 | 302.9 | 75.5 | 255 | 0.6 | 17.6 | 2191.2 | 1.9
47475.5 | 12/09/2023 | 11:57:03.703 | RC7 | 390.7 | 77.4 | 210 | 0.8 | 17.5 | 2214.5 | 2
47497.9 | 12/09/2023 | 11:57:19.557 | RC7 | 436.5 | 78.1 | 195 | 0.9 | 14.2 | 2237.1 | 1.6
47518.3 | 12/09/2023 | 11:57:39.571 | RC7 | 110.1 | 65.7 | 255 | 0.8 | 17.1 | 2257.5 | 1.2
47540.4 | 12/09/2023 | 11:57:57.585 | RC7 | -16.5 | 61.3 | 255 | 1.5 | 16.8 | 2279.4 | 1.3
47561.8 | 12/09/2023 | 11:58:11.080 | RC7 | -139.9 | 58.3 | 270 | 0.5 | 17.6 | 2301.2 | 2.6
47583.1 | 12/09/2023 | 11:58:20.057 | RC7 | -275.6 | 50 | 330 | 0.6 | 17.4 | 2322.4 | 2.3
47607.7 | 12/09/2023 | 11:58:31.544 | RC7 | -255.8 | 50.5 | 315 | 0.7 | 16.6 | 2346.7 | 1.9
47631.3 | 12/09/2023 | 11:58:44.215 | RC7 | 158.1 | 71.9 | 255 | 0.4 | 17.4 | 2370.3 | 2.1
47653.5 | 12/09/2023 | 11:58:57.609 | RC7 | 314 | 74.7 | 240 | 0.7 | 16.1 | 2392.6 | 1.4
47674 | 12/09/2023 | 12:00:12.060 | RC7 | -219.8 | 48.4 | 375 | 1 | 17.4 | 2413 | 1.2
47695.6 | 12/09/2023 | 12:00:34.421 | RC7 | -323.4 | 47.9 | 345 | 0.6 | 17.8 | 2434.6 | 0.8
47716.1 | 12/09/2023 | 12:00:55.575 | RC7 | -280.9 | 49.3 | 345 | 0.7 | 17.2 | 2454.9 | 0.5
47737.3 | 12/09/2023 | 12:01:12.104 | RC7 | -240.9 | 51.1 | 330 | 0.9 | 17.5 | 2476.6 | 1.3
47759.1 | 12/09/2023 | 12:01:24.647 | RC7 | -76.9 | 56 | 285 | 0.6 | 17.7 | 2498.4 | 1.5
47781.2 | 12/09/2023 | 12:01:40.611 | RC7 | 110.7 | 65.4 | 240 | 0.8 | 16.9 | 2520.4 | 1.2
47803.5 | 12/09/2023 | 12:01:59.071 | RC7 | 130.3 | 64.8 | 255 | 0.8 | 17.3 | 2542.5 | 1.3
47823.7 | 12/09/2023 | 12:02:16.663 | RC7 | 215.9 | 70.2 | 255 | 0.6 | 17.4 | 2562.7 | 1.4
47846.4 | 12/09/2023 | 12:02:32.858 | RC7 | 136.1 | 67.6 | 255 | 0.8 | 17.4 | 2585.5 | 1.8
47868 | 12/09/2023 | 12:02:46.675 | RC7 | -78.3 | 61 | 285 | 0.8 | 17.4 | 2607 | 1.4
47888.2 | 12/09/2023 | 12:03:00.124 | RC7 | -163.4 | 57.4 | 270 | 0.6 | 18.2 | 2627.4 | 1.2
47909.8 | 12/09/2023 | 12:03:15.598 | RC7 | -105.3 | 54.4 | 270 | 0.7 | 17.7 | 2648.8 | 1.3
47931.7 | 12/09/2023 | 12:03:30.696 | RC7 | -119.6 | 54.8 | 285 | 0.7 | 17.5 | 2670.7 | 1.2
47955.1 | 12/09/2023 | 12:03:48.128 | RC7 | 25.2 | 59.4 | 255 | 0.2 | 17.9 | 2694.3 | 0.9
47975.9 | 12/09/2023 | 12:04:04.146 | RC7 | 81.8 | 66.8 | 255 | 0.7 | 16.8 | 2715.1 | 1.4
47997.4 | 12/09/2023 | 12:04:19.223 | RC7 | 95.6 | 66.5 | 240 | 0.8 | 18 | 2736.4 | 1.7
48018.4 | 12/09/2023 | 12:04:32.721 | RC7 | -61 | 62.1 | 255 | 0.5 | 16 | 2757.4 | 1.7
48038.9 | 12/09/2023 | 12:04:43.696 | RC7 | -433.4 | 41.1 | 345 | 0.8 | 14.4 | 2777.9 | 2
48060.4 | 12/09/2023 | 12:05:00.029 | RC7 | -427.3 | 44.1 | 360 | 0.4 | 17.6 | 2799.4 | 1.7
48080.8 | 12/09/2023 | 12:05:12.683 | RC7 | -460 | 43.5 | 375 | 0.6 | 17.3 | 2820.1 | 1.3
48102.7 | 12/09/2023 | 12:05:26.683 | RC7 | -503.3 | 42.3 | 345 | 0.4 | 16.5 | 2841.7 | 1.8
48123.6 | 12/09/2023 | 12:05:38.931 | RC7 | -486.4 | 42.5 | 360 | 0.5 | 17.5 | 2862.7 | 1.9
48148.7 | 12/09/2023 | 12:05:50.200 | RC7 | -490.7 | 42.1 | 345 | 0.7 | 17.1 | 2887.8 | 2.2
48169.7 | 12/09/2023 | 12:06:00.266 | RC7 | -484.3 | 42.8 | 345 | 0.8 | 17.5 | 2909 | 2.1
48193.3 | 12/09/2023 | 12:06:09.764 | RC7 | -470 | 42.9 | 345 | 0.6 | 16.4 | 2932.6 | 2.6
48216.1 | 12/09/2023 | 12:06:18.836 | RC7 | -467.1 | 43.1 | 345 | 0.8 | 17.3 | 2955.1 | 2.5
48238.7 | 12/09/2023 | 12:06:27.738 | RC7 | -460.7 | 41.6 | 360 | 0.4 | 16.1 | 2977.7 | 2.9
48258.7 | 12/09/2023 | 12:06:34.771 | RC7 | -464.9 | 42.9 | 345 | 0.8 | 16.8 | 2997.7 | 2.6
48281.5 | 12/09/2023 | 12:06:42.227 | RC7 | -468 | 43.8 | 360 | 0.6 | 17.1 | 3021 | 3.1
48311.1 | 12/09/2023 | 12:06:53.233 | RC7 | -452.9 | 43.5 | 360 | 0.5 | 17.5 | 3050.6 | 3.3
48341.4 | 12/09/2023 | 12:07:01.774 | RC7 | -442.5 | 43.2 | 360 | 0.5 | 17.6 | 3080.7 | 3.9
48366.3 | 12/09/2023 | 12:07:07.802 | RC7 | -456.2 | 44.9 | 360 | 0.7 | 17 | 3105.3 | 4.4
48388.7 | 12/09/2023 | 12:07:12.752 | RC7 | -423.7 | 45.8 | 360 | 0.6 | 17 | 3127.8 | 4.3
48423.6 | 12/09/2023 | 12:07:18.267 | RC7 | -422.3 | 46 | 360 | 0.7 | 17.3 | 3162.8 | 6
48452.5 | 12/09/2023 | 12:07:24.321 | RC7 | -414.1 | 45.6 | 360 | 0.8 | 16.9 | 3192 | 5.8
48488.1 | 12/09/2023 | 12:07:28.798 | RC7 | -394.5 | 45.1 | 360 | 0.5 | 16.1 | 3227.7 | 6.3
48520.2 | 12/09/2023 | 12:07:34.260 | RC7 | -379.9 | 46.4 | 360 | 0.6 | 17.3 | 3259.9 | 7.5
48540.7 | 12/09/2023 | 12:07:36.720 | RC7 | -346.8 | 46.7 | 360 | 0.6 | 15.1 | 3281.4 | 8.2
48579.1 | 12/09/2023 | 12:07:42.210 | RC7 | 113.3 | 65.1 | 300 | 0.6 | 17.8 | 3318.6 | 5.4
48603.2 | 12/09/2023 | 12:08:25.830 | RC7 | 161.8 | 59.2 | 255 | 1.1 | 17.8 | 3342.2 | 1.9
48623.9 | 12/09/2023 | 12:08:39.373 | RC7 | 214.9 | 64.4 | 270 | 0.2 | 18 | 3362.9 | 1.7
48644.5 | 12/09/2023 | 13:22:49.355 | RC8 | -394.7 | 72.8 | 495 | 2.8 | 32.7 | 633.7 | 1.9
48668.9 | 12/09/2023 | 13:22:58.889 | RC8 | -147.2 | 82 | 435 | 3.1 | 35.3 | 658.1 | 2.6
48689.6 | 12/09/2023 | 13:23:06.965 | RC8 | -204.1 | 46.9 | 435 | 2.5 | 34.7 | 678.9 | 2.7
48715.2 | 12/09/2023 | 13:23:15.855 | RC8 | -178.2 | 62.3 | 420 | 3.2 | 35.5 | 704.2 | 2.5
48735.7 | 12/09/2023 | 13:23:23.877 | RC8 | -239.5 | 72.9 | 420 | 2.8 | 36.5 | 724.7 | 2.4
48756.7 | 12/09/2023 | 13:23:33.864 | RC8 | -222.1 | 52.2 | 420 | 2.2 | 35.3 | 746.2 | 2
48777.2 | 12/09/2023 | 13:23:43.553 | RC8 | -284.8 | 71.6 | 435 | 2.8 | 35.1 | 766.5 | 2.3
48797.5 | 12/09/2023 | 13:23:52.847 | RC8 | -302.9 | 54.3 | 450 | 5 | 34.4 | 786.5 | 2.3
48817.6 | 12/09/2023 | 13:24:01.888 | RC8 | -227.6 | 52.8 | 435 | 2.3 | 35.2 | 806.6 | 2.1
48843.5 | 12/09/2023 | 13:24:13.924 | RC8 | -1460 | 66.5 | 435 | 2.5 | 35.5 | 833 | 2.3
48869.1 | 12/09/2023 | 13:24:25.413 | RC8 | -285.5 | 60.1 | 435 | 2.9 | 37.4 | 858.2 | 2.1
48892.9 | 12/09/2023 | 13:24:36.862 | RC8 | -241 | 59.9 | 435 | 2.8 | 34.4 | 881.9 | 2.4
48914.5 | 12/09/2023 | 13:24:47.383 | RC8 | -295.4 | 49.1 | 435 | 2.6 | 37 | 903.5 | 2.4
48936.5 | 12/09/2023 | 13:24:56.938 | RC8 | -336.5 | 65.8 | 450 | 2.2 | 38.2 | 925.5 | 2.3
48957.3 | 12/09/2023 | 13:25:06.878 | RC8 | -269.3 | 66.3 | 450 | 2.2 | 32.8 | 946.6 | 2.1
48977.7 | 12/09/2023 | 13:25:16.428 | RC8 | -332.5 | 57.5 | 450 | 2.8 | 36 | 966.7 | 2.1
49004.9 | 12/09/2023 | 13:25:27.337 | RC8 | -221.9 | 47.8 | 450 | 3.2 | 34.3 | 993.9 | 2.5
49026.1 | 12/09/2023 | 13:25:33.905 | RC8 | -218.4 | 70 | 435 | 2.8 | 34.6 | 1015 | 3.1
49052.6 | 12/09/2023 | 13:25:44.354 | RC8 | -74 | 70 | 435 | 0.8 | 34.3 | 1041.6 | 3
49074.8 | 12/09/2023 | 13:25:51.912 | RC8 | 8.9 | 43.1 | 450 | 3.1 | 34.4 | 1063.9 | 2.6
49098.4 | 12/09/2023 | 13:25:59.364 | RC8 | -191.8 | 64.1 | 435 | 2.5 | 36.3 | 1087.4 | 3.2
49124.5 | 12/09/2023 | 13:26:08.919 | RC8 | -217.9 | 65.8 | 435 | 3.5 | 37.1 | 1113.6 | 2.8
49147.8 | 12/09/2023 | 13:26:16.878 | RC8 | -153.2 | 59.4 | 435 | 2.9 | 37.1 | 1137.4 | 2.8
49168.9 | 12/09/2023 | 13:26:24.273 | RC8 | -172.7 | 60.3 | 450 | 2.4 | 37.8 | 1157.9 | 2.9
49190.4 | 12/09/2023 | 13:26:31.955 | RC8 | -150 | 62.7 | 450 | 2.8 | 33.1 | 1179.4 | 2.7
49212.4 | 12/09/2023 | 13:26:38.937 | RC8 | -203.2 | 66.2 | 450 | 2.6 | 37 | 1201.4 | 3.2
49232.6 | 12/09/2023 | 13:26:46.700 | RC8 | -256 | 64.1 | 450 | 1.3 | 35.6 | 1222.1 | 3
49255.2 | 12/09/2023 | 13:26:54.361 | RC8 | -99.9 | 71.9 | 435 | 2.5 | 37.7 | 1244.2 | 3.3
49281.8 | 12/09/2023 | 13:27:02.000 | RC8 | -189.2 | 46.5 | 450 | 2.5 | 34.7 | 1270.8 | 3
49304.7 | 12/09/2023 | 13:27:09.053 | RC8 | 162.2 | 59.9 | 435 | 3.4 | 35.8 | 1293.7 | 3.1
49335.7 | 12/09/2023 | 13:27:17.782 | RC8 | -120.6 | 66.2 | 435 | 2.5 | 32.5 | 1325.6 | 4.6
49357.7 | 12/09/2023 | 13:27:22.383 | RC8 | -240.6 | 50.6 | 450 | 2.8 | 35.5 | 1346.9 | 3.5
49387.4 | 12/09/2023 | 13:27:30.968 | RC8 | -144.2 | 59.9 | 450 | 2.3 | 34 | 1376.4 | 3.8
49414.3 | 12/09/2023 | 13:27:38.392 | RC8 | -96.6 | 56.9 | 435 | 2.5 | 35.7 | 1403.5 | 3.4
49441.6 | 12/09/2023 | 13:27:45.894 | RC8 | -205.8 | 69.7 | 435 | 3.7 | 35.8 | 1430.6 | 3.5
49471.4 | 12/09/2023 | 13:27:54.413 | RC8 | -135.4 | 43 | 450 | 3.3 | 37 | 1460.4 | 3.6
49498.8 | 12/09/2023 | 13:28:00.965 | RC8 | -284.7 | 64 | 435 | 3 | 32.5 | 1487.8 | 4
49519 | 12/09/2023 | 13:28:06.441 | RC8 | -299.3 | 43.5 | 450 | 2.3 | 36.5 | 1508.1 | 4.2
49544.2 | 12/09/2023 | 13:28:11.920 | RC8 | -287.2 | 44.1 | 450 | 2.3 | 36.8 | 1533.2 | 4.4
49566.2 | 12/09/2023 | 13:28:16.981 | RC8 | -290.3 | 61.1 | 465 | 2.6 | 35.1 | 1555.2 | 4.5
49587.4 | 12/09/2023 | 13:28:22.481 | RC8 | -217.5 | 62 | 465 | 2.7 | 34.3 | 1577.2 | 4.7
49615.4 | 12/09/2023 | 13:28:27.129 | RC8 | -187.8 | 72.7 | 435 | 3.7 | 32 | 1604.6 | 5
49640.2 | 12/09/2023 | 13:28:32.496 | RC8 | -172.1 | 47.2 | 435 | 3.4 | 38 | 1629.7 | 4.6
49671 | 12/09/2023 | 13:28:38.944 | RC8 | -77.1 | 69 | 435 | 2.7 | 33.7 | 1660.7 | 4.4
49695.6 | 12/09/2023 | 13:28:43.995 | RC8 | 8.8 | 45.7 | 450 | 3.3 | 31.6 | 1685.1 | 3.4
49717.6 | 12/09/2023 | 13:28:49.868 | RC8 | -288.1 | 61.1 | 450 | 3.1 | 35.4 | 1706.6 | 3.6
49744.2 | 12/09/2023 | 13:28:56.906 | RC8 | -156.6 | 46.5 | 450 | 3.1 | 32.8 | 1733.9 | 4
49768.3 | 12/09/2023 | 13:29:03.465 | RC8 | -175.1 | 67.8 | 450 | 3.4 | 38.1 | 1757.3 | 3.6
49794.1 | 12/09/2023 | 13:29:09.936 | RC8 | -49.4 | 73.7 | 435 | 3.2 | 37.9 | 1783.1 | 3.6
49815.4 | 12/09/2023 | 13:29:15.529 | RC8 | -59.7 | 59.3 | 420 | 2.4 | 32 | 1805.7 | 4.5
49843.4 | 12/09/2023 | 13:29:23.962 | RC8 | 96.9 | 68.3 | 390 | 2.1 | 36.5 | 1832.4 | 2.5
49865.9 | 12/09/2023 | 13:29:31.034 | RC8 | 309.1 | 93.3 | 285 | 1.8 | 36.9 | 1855.1 | 1.9
49890.2 | 12/09/2023 | 13:29:45.967 | RC8 | 9.2 | 57.5 | 330 | 2.2 | 37.8 | 1879.2 | 1.3
49912.3 | 12/09/2023 | 13:29:56.024 | RC8 | -348.4 | 41.8 | 465 | 3.4 | 34.5 | 1901.7 | 1.6
49933.3 | 12/09/2023 | 13:30:07.546 | RC8 | -261.7 | 56.4 | 465 | 2.9 | 34.1 | 1922.3 | 1.8
49955.8 | 12/09/2023 | 13:30:17.918 | RC8 | -204.1 | 64.2 | 465 | 3.4 | 36.8 | 1945.6 | 2.6
49980.9 | 12/09/2023 | 13:30:27.394 | RC8 | -195.3 | 62.7 | 465 | 2.7 | 34.1 | 1970.1 | 2.6
50007.1 | 12/09/2023 | 13:30:37.510 | RC8 | -198.4 | 53.3 | 450 | 3.5 | 32.1 | 1996.1 | 2.6
50030.6 | 12/09/2023 | 13:30:45.328 | RC8 | -152.9 | 46.1 | 435 | 3.5 | 36.8 | 2019.6 | 4
50061.1 | 12/09/2023 | 13:30:52.446 | RC8 | -109 | 45.4 | 450 | 3.9 | 31.6 | 2050.6 | 3.7
50081.8 | 12/09/2023 | 13:30:57.514 | RC8 | -112.7 | 46.4 | 450 | 2.7 | 32.6 | 2070.8 | 3.8
50111.6 | 12/09/2023 | 13:31:05.525 | RC8 | 39.9 | 49.6 | 420 | 4.3 | 36.4 | 2100.6 | 3.8
50133.4 | 12/09/2023 | 13:31:11.190 | RC8 | -23.4 | 49.2 | 435 | 3.7 | 32.8 | 2122.3 | 4.5
50153.8 | 12/09/2023 | 13:31:17.130 | RC8 | -89.3 | 63.2 | 435 | 6.3 | 34.5 | 2142.8 | 3.8
50182.2 | 12/09/2023 | 13:31:25.398 | RC8 | 68.7 | 63 | 435 | 3.2 | 33.8 | 2172 | 3.9
50209.7 | 12/09/2023 | 13:31:32.976 | RC8 | -0.8 | 45.5 | 435 | 3.7 | 37.8 | 2199.1 | 3.4
50233.7 | 12/09/2023 | 13:31:40.015 | RC8 | -98 | 68.4 | 450 | 3.5 | 34.2 | 2222.7 | 2.8
50254.5 | 12/09/2023 | 13:31:47.532 | RC8 | -166 | 48.3 | 450 | 3 | 37.6 | 2243.8 | 3
50275.7 | 12/09/2023 | 13:31:55.373 | RC8 | -190.8 | 50.9 | 450 | 3.1 | 37 | 2264.7 | 2.8
50300.9 | 12/09/2023 | 13:32:05.172 | RC8 | -129.5 | 64 | 450 | 3.2 | 36.6 | 2290.1 | 3
50320.9 | 12/09/2023 | 13:32:12.850 | RC8 | -130.9 | 64.4 | 450 | 2.3 | 35.2 | 2310.1 | 2.3
50341.9 | 12/09/2023 | 13:32:19.983 | RC8 | -37.2 | 64 | 450 | 2.7 | 35.6 | 2331.3 | 2.8
50362.4 | 12/09/2023 | 13:32:27.940 | RC8 | -49.7 | 71.5 | 450 | 2.8 | 32.9 | 2351.4 | 3.4
50382.9 | 12/09/2023 | 13:32:35.426 | RC8 | -140 | 57.2 | 450 | 2.7 | 31.4 | 2372.4 | 2.7
50404.6 | 12/09/2023 | 13:32:42.346 | RC8 | -120.9 | 63.3 | 450 | 0.9 | 36.4 | 2393.9 | 3
50430.5 | 12/09/2023 | 13:32:51.981 | RC8 | -148.9 | 50.1 | 435 | 3.1 | 32.6 | 2419.5 | 2.6
50456.8 | 12/09/2023 | 13:33:01.754 | RC8 | -136.9 | 59.9 | 450 | 3.1 | 35.4 | 2446.1 | 2.4
50481.7 | 12/09/2023 | 13:33:11.016 | RC8 | -117.2 | 43.9 | 450 | 2.5 | 36 | 2470.9 | 2.6
50508.4 | 12/09/2023 | 13:33:20.499 | RC8 | -92.7 | 55.8 | 450 | 3.9 | 37.4 | 2497.9 | 2.6
50530.6 | 12/09/2023 | 13:33:28.145 | RC8 | -165.9 | 58.3 | 450 | 3.7 | 32.5 | 2519.6 | 3.1
50555.8 | 12/09/2023 | 13:33:35.539 | RC8 | -83.1 | 56.9 | 450 | 1.4 | 36.8 | 2544.8 | 3.8
50588.6 | 12/09/2023 | 13:33:43.533 | RC8 | -515.3 | 54 | 465 | 3.3 | 36.3 | 2578.1 | 3.4
50615.7 | 12/09/2023 | 13:33:52.045 | RC8 | -506.9 | 51.7 | 465 | 3.8 | 30.6 | 2604.7 | 3.3
50646.1 | 12/09/2023 | 13:33:59.534 | RC8 | -493.2 | 51.4 | 465 | 3.7 | 34.4 | 2635.7 | 3.9
50672.5 | 12/09/2023 | 13:34:07.594 | RC8 | -299.2 | 58.2 | 360 | 2.1 | 30.7 | 2661.5 | 3.9
50694.4 | 12/09/2023 | 13:34:12.576 | RC8 | -457.6 | 47.3 | 465 | 1.8 | 37.6 | 2683.6 | 4.1
50715.4 | 12/09/2023 | 13:34:18.052 | RC8 | -487.9 | 58.3 | 465 | 3 | 33 | 2704.4 | 3.5
50745.3 | 12/09/2023 | 13:34:25.564 | RC8 | -505 | 58.1 | 465 | 1.1 | 32.3 | 2735.3 | 3.9
50768.4 | 12/09/2023 | 13:34:31.047 | RC8 | -521.1 | 48.8 | 465 | 1 | 36.8 | 2757.9 | 3.8
50794.3 | 12/09/2023 | 13:34:39.234 | RC8 | 126.1 | 64.8 | 300 | 0.8 | 32 | 2783.8 | 3.7
50818.8 | 12/09/2023 | 13:34:47.229 | RC8 | 323.9 | 70.1 | 300 | 2.2 | 32.2 | 2807.8 | 2.1
50840.3 | 12/09/2023 | 13:34:57.137 | RC8 | -25 | 67.4 | 390 | 3.5 | 36.7 | 2829.8 | 4.3
50865.5 | 12/09/2023 | 13:35:10.079 | RC8 | -204.2 | 57.8 | 465 | 2.5 | 37.5 | 2854.5 | 1.9
50890 | 12/09/2023 | 13:35:24.309 | RC8 | -171.5 | 57.9 | 465 | 3 | 33.8 | 2879.1 | 1.8
50910.6 | 12/09/2023 | 13:35:35.117 | RC8 | -276.4 | 48.4 | 465 | 2.8 | 33.5 | 2899.8 | 1.9
50932.3 | 12/09/2023 | 13:35:47.450 | RC8 | -233.4 | 58.8 | 450 | 3.1 | 37.2 | 2921.5 | 1.8
50955.8 | 12/09/2023 | 13:35:57.155 | RC8 | -188.7 | 59.5 | 465 | 3.5 | 32 | 2944.8 | 2.5
50982.8 | 12/09/2023 | 13:36:07.101 | RC8 | -191.3 | 65.3 | 450 | 2.5 | 37 | 2971.8 | 3
51006.3 | 12/09/2023 | 13:36:14.633 | RC8 | -143.1 | 65.2 | 465 | 3.2 | 32.6 | 2995.1 | 2.9
51027.9 | 12/09/2023 | 13:36:22.513 | RC8 | -106.4 | 62.6 | 450 | 3.4 | 33.7 | 3016.9 | 3.1
51052.2 | 12/09/2023 | 13:36:30.037 | RC8 | -112.9 | 44.5 | 465 | 2.8 | 32.8 | 3041.2 | 3.4
51079.3 | 12/09/2023 | 13:36:37.168 | RC8 | -117.3 | 58 | 465 | 3.2 | 31.9 | 3068.3 | 3.5
51105.5 | 12/09/2023 | 13:36:45.687 | RC8 | -81.5 | 49.7 | 450 | 3.2 | 32 | 3094.8 | 3.1
51132.9 | 12/09/2023 | 13:36:53.153 | RC8 | 20.3 | 49.3 | 465 | 3.3 | 31.8 | 3121.9 | 3.3
51158.3 | 12/09/2023 | 13:37:01.132 | RC8 | 75.1 | 62.6 | 435 | 3.3 | 35.8 | 3147.3 | 3
51183.4 | 12/09/2023 | 13:37:09.618 | RC8 | 136.4 | 54.5 | 435 | 2.3 | 33.3 | 3173.1 | 3.3
51209 | 12/09/2023 | 13:37:16.654 | RC8 | 92.7 | 58.2 | 435 | 3.2 | 36.5 | 3198 | 3.4
51234.3 | 12/09/2023 | 13:37:25.216 | RC8 | 18.9 | 66.1 | 435 | 2.6 | 35.1 | 3223.3 | 3.1
51255.6 | 12/09/2023 | 13:37:31.650 | RC8 | 48.5 | 43.9 | 435 | 2.7 | 35.6 | 3244.6 | 3.1
51277.4 | 12/09/2023 | 13:37:39.592 | RC8 | 140.6 | 48.5 | 435 | 3.2 | 37.1 | 3266.4 | 3
51302.5 | 12/09/2023 | 13:37:49.192 | RC8 | 273.5 | 65.5 | 435 | 3.2 | 34.6 | 3291.9 | 2.7
51328.1 | 12/09/2023 | 13:37:58.184 | RC8 | 204.4 | 75.6 | 435 | 3 | 32.6 | 3317.1 | 2.1
51350.1 | 12/09/2023 | 13:38:08.147 | RC8 | 86.6 | 54.2 | 435 | 2.6 | 31 | 3339.1 | 2
51371.8 | 12/09/2023 | 13:38:20.186 | RC8 | 271 | 49.3 | 435 | 3.1 | 32 | 3360.8 | 1.6
51391.9 | 12/09/2023 | 14:52:31.295 | RC9 | -587.8 | 46.5 | 480 | 2.3 | 32.7 | 630.9 | 0.5
51413.4 | 12/09/2023 | 14:52:54.270 | RC9 | -323.2 | 41.8 | 450 | 2.5 | 33.6 | 652.4 | 1.2
51435.2 | 12/09/2023 | 14:53:08.373 | RC9 | 110.8 | 61.8 | 450 | 2.2 | 31.5 | 674.2 | 1.2
51455.2 | 12/09/2023 | 14:55:04.759 | RC9 | 139.7 | 70.5 | 435 | 3.9 | 31 | 694.2 | 0
51475.2 | 12/09/2023 | 15:02:01.389 | RC9 | 92.8 | 48.3 | 450 | 5.2 | 29 | 714.4 | 0.7
51497.5 | 12/09/2023 | 15:02:17.860 | RC9 | -183.5 | 44.8 | 450 | 1.7 | 33.4 | 736.5 | 1.6
51518.7 | 12/09/2023 | 15:02:35.488 | RC9 | -235.8 | 44.5 | 450 | 2.6 | 32.1 | 757.7 | 1.2
51538.9 | 12/09/2023 | 15:03:06.910 | RC9 | 297.3 | 57.3 | 450 | 12 | 31 | 777.9 | 0.2
51562 | 12/09/2023 | 15:03:24.961 | RC9 | -155.8 | 54.5 | 450 | 2 | 28.1 | 801.1 | 1.7
51583 | 12/09/2023 | 15:03:45.917 | RC9 | -23.1 | 44.5 | 435 | 2.6 | 33.1 | 822.1 | 0.6
51603.6 | 12/09/2023 | 15:04:04.285 | RC9 | -229 | 48 | 435 | 1.3 | 29.5 | 842.8 | 1.6
51624.3 | 12/09/2023 | 15:04:19.458 | RC9 | -405.9 | 47.5 | 450 | 1.5 | 32.4 | 863.5 | 1.2
51645.1 | 12/09/2023 | 15:04:39.978 | RC9 | -398.7 | 47.9 | 450 | 1.9 | 29.6 | 884.1 | 0.9
51666.8 | 12/09/2023 | 15:05:03.377 | RC9 | -20.1 | 55.6 | 450 | 1.7 | 32.6 | 906 | 0.8
51687.5 | 12/09/2023 | 15:05:34.497 | RC9 | 114.5 | 49.7 | 450 | 5.2 | 30.3 | 926.5 | 0.9
51707.8 | 12/09/2023 | 15:05:50.393 | RC9 | -21.4 | 58.1 | 435 | 3.1 | 33.6 | 946.8 | 0.9
51728.8 | 12/09/2023 | 15:06:05.885 | RC9 | -186.6 | 54.4 | 450 | 3.1 | 32.5 | 967.8 | 1.6
51750 | 12/09/2023 | 15:06:22.384 | RC9 | -279.3 | 41.9 | 450 | 1.9 | 30.4 | 989 | 1.7
51771 | 12/09/2023 | 15:06:38.382 | RC9 | -326 | 57 | 450 | 1.3 | 31.9 | 1010.1 | 1
51792.5 | 12/09/2023 | 15:06:58.457 | RC9 | -50.4 | 46.8 | 450 | 3.5 | 33.9 | 1031.5 | 1.3
51812.5 | 12/09/2023 | 15:07:14.416 | RC9 | -241.3 | 45.4 | 435 | 2.3 | 33.6 | 1051.8 | 1.4
51834.3 | 12/09/2023 | 15:07:27.914 | RC9 | -333.3 | 50.9 | 450 | 1.1 | 29.1 | 1073.3 | 1.7
51859.1 | 12/09/2023 | 15:07:42.459 | RC9 | -341.2 | 47.2 | 435 | 1.8 | 33.8 | 1098.5 | 2.2
51883.8 | 12/09/2023 | 15:07:54.463 | RC9 | -356.5 | 49.7 | 435 | 1.5 | 32.6 | 1122.8 | 2
51906 | 12/09/2023 | 15:08:04.292 | RC9 | -289 | 62.9 | 435 | 1.5 | 30.7 | 1145 | 2.5
51928.4 | 12/09/2023 | 15:08:11.414 | RC9 | -86.5 | 63 | 420 | 1.9 | 30.4 | 1167.4 | 3.1
51952.7 | 12/09/2023 | 15:08:20.391 | RC9 | -61.3 | 54.3 | 405 | 2.3 | 34 | 1192 | 3.2
51978.6 | 12/09/2023 | 15:08:27.486 | RC9 | 78.7 | 64.8 | 435 | 2.3 | 30.8 | 1217.8 | 2.9
52001.9 | 12/09/2023 | 15:08:35.895 | RC9 | -176.5 | 49.6 | 435 | 1.8 | 32.4 | 1241.3 | 2.9
52022.4 | 12/09/2023 | 15:08:42.917 | RC9 | -213.8 | 50.5 | 435 | 1.8 | 28.6 | 1261.8 | 3
52047.5 | 12/09/2023 | 15:08:52.426 | RC9 | -9.4 | 52.5 | 435 | 2.2 | 27 | 1286.5 | 2.2
52069.2 | 12/09/2023 | 15:08:59.981 | RC9 | -111.1 | 54.1 | 420 | 2.2 | 31.6 | 1308.2 | 2.9
52090.2 | 12/09/2023 | 15:09:08.432 | RC9 | -129.8 | 42.9 | 435 | 1.9 | 30.3 | 1329.2 | 2.6
52111.2 | 12/09/2023 | 15:09:15.475 | RC9 | -171.2 | 61.6 | 420 | 2 | 30.5 | 1350.2 | 2.8
52138.4 | 12/09/2023 | 15:09:26.065 | RC9 | -24.7 | 71.1 | 420 | 2.7 | 29.9 | 1377.7 | 3.4
52163.8 | 12/09/2023 | 15:09:33.957 | RC9 | 90.4 | 51.1 | 450 | 2 | 33.7 | 1403 | 3
52188.6 | 12/09/2023 | 15:09:41.541 | RC9 | 150.5 | 64 | 420 | 2.2 | 28.6 | 1427.8 | 3.1
52215 | 12/09/2023 | 15:09:49.740 | RC9 | -63.9 | 62.1 | 405 | 3.5 | 28.4 | 1454 | 3.6
52239.8 | 12/09/2023 | 15:09:57.483 | RC9 | -144.2 | 66.9 | 420 | 2.9 | 31.2 | 1478.9 | 2.9
52263.2 | 12/09/2023 | 15:10:05.433 | RC9 | -112.6 | 57.2 | 405 | 3 | 33.4 | 1502.2 | 3
52288.2 | 12/09/2023 | 15:10:13.042 | RC9 | -219.5 | 65.4 | 435 | 2.2 | 32.3 | 1527.3 | 3.3
52308.8 | 12/09/2023 | 15:10:20.309 | RC9 | -118 | 52.4 | 435 | 1.5 | 27.9 | 1548 | 2.7
52329.8 | 12/09/2023 | 15:10:27.873 | RC9 | 100.7 | 53.4 | 420 | 1 | 30 | 1568.8 | 3.4
52356.7 | 12/09/2023 | 15:10:34.967 | RC9 | -219.4 | 67.2 | 420 | 2.3 | 33.7 | 1595.7 | 3.3
52380.2 | 12/09/2023 | 15:10:43.320 | RC9 | -212.8 | 62.9 | 420 | 2.3 | 28.4 | 1619.4 | 3.3
52407.8 | 12/09/2023 | 15:10:51.916 | RC9 | -133.2 | 65 | 405 | 2.5 | 33.3 | 1647.2 | 4.1
52428.9 | 12/09/2023 | 15:10:59.519 | RC9 | -84 | 66.9 | 420 | 2.8 | 26.8 | 1668.7 | 3.4
52453 | 12/09/2023 | 15:11:07.260 | RC9 | -84.3 | 50 | 420 | 2.8 | 31.4 | 1692.3 | 3.1
52475.5 | 12/09/2023 | 15:11:14.481 | RC9 | 61.6 | 53.9 | 435 | 2.6 | 33.2 | 1714.5 | 3.2
52499 | 12/09/2023 | 15:11:21.418 | RC9 | -122.4 | 67.6 | 420 | 2.6 | 28.8 | 1738 | 3.3
52520.9 | 12/09/2023 | 15:11:29.425 | RC9 | -128.8 | 66.1 | 435 | 2.8 | 32.2 | 1759.9 | 2.8
52543.9 | 12/09/2023 | 15:11:36.496 | RC9 | -129.5 | 67.7 | 420 | 2.4 | 32.1 | 1782.9 | 3.2
52565.6 | 12/09/2023 | 15:11:43.959 | RC9 | -21.5 | 64.1 | 420 | 2.8 | 28.5 | 1804.6 | 4
52590.5 | 12/09/2023 | 15:11:51.589 | RC9 | -158.9 | 64.4 | 420 | 2.5 | 30.4 | 1829.5 | 3.7
52613.9 | 12/09/2023 | 15:11:59.019 | RC9 | -204.2 | 55.1 | 420 | 2.4 | 31.2 | 1852.9 | 3.1
52638.5 | 12/09/2023 | 15:12:06.951 | RC9 | -138 | 45.8 | 435 | 5.2 | 28.2 | 1877.7 | 3
52659.4 | 12/09/2023 | 15:12:13.518 | RC9 | -67.2 | 54 | 405 | 2.8 | 28.1 | 1898.9 | 3.4
52681.4 | 12/09/2023 | 15:12:20.992 | RC9 | -48 | 66.5 | 420 | 0.9 | 32 | 1920.4 | 2.4
52706.5 | 12/09/2023 | 15:12:33.082 | RC9 | 354.4 | 65.2 | 435 | 8.5 | 31 | 1945.5 | 3.1
52730.1 | 12/09/2023 | 15:12:49.734 | RC9 | -65.8 | 48.3 | 435 | 3 | 28.7 | 1969.1 | 2.8
52752.1 | 12/09/2023 | 15:13:02.944 | RC9 | -234.3 | 52.3 | 435 | 2 | 29.8 | 1990.9 | 1.5
52775.7 | 12/09/2023 | 15:13:21.498 | RC9 | 10.8 | 52.8 | 450 | 0.7 | 28.3 | 2014.7 | 0.4
52799.3 | 12/09/2023 | 15:13:35.518 | RC9 | -272.9 | 45 | 450 | 2.2 | 32.1 | 2038.6 | 1.8
52823.9 | 12/09/2023 | 15:13:48.065 | RC9 | -212.3 | 65.6 | 435 | 1.2 | 28.2 | 2062.9 | 1.9
52850.8 | 12/09/2023 | 15:13:57.487 | RC9 | -117.6 | 56.2 | 435 | 1.4 | 34.1 | 2090 | 2.9
52874.8 | 12/09/2023 | 15:14:07.488 | RC9 | 244.1 | 54.4 | 390 | 0.9 | 34.2 | 2113.6 | 2
52898.9 | 12/09/2023 | 15:14:19.519 | RC9 | 202.2 | 87.5 | 285 | 1.1 | 28.3 | 2138 | 2
52919.4 | 12/09/2023 | 15:14:33.616 | RC9 | -104.1 | 80 | 390 | 1.9 | 33.8 | 2158.4 | 1.3
52941 | 12/09/2023 | 15:14:51.519 | RC9 | -159 | 49.9 | 420 | 0.8 | 28.6 | 2180 | 1
52961.4 | 12/09/2023 | 15:15:04.967 | RC9 | -38.2 | 58.8 | 390 | 1.9 | 32.7 | 2200.4 | 1.5
52981.7 | 12/09/2023 | 15:15:16.004 | RC9 | -241.6 | 46.3 | 435 | 3.7 | 32.6 | 2220.9 | 1.8
53004.7 | 12/09/2023 | 15:15:30.005 | RC9 | -266.3 | 60.2 | 420 | 2 | 32.7 | 2243.7 | 1.4
53027 | 12/09/2023 | 15:15:43.561 | RC9 | -275.4 | 41.1 | 435 | 2.2 | 33.4 | 2266.3 | 1.6
53049.1 | 12/09/2023 | 15:15:58.040 | RC9 | -283.9 | 59 | 435 | 2 | 33.2 | 2288.3 | 1.7
53069.1 | 12/09/2023 | 15:16:09.494 | RC9 | -251.5 | 46.3 | 435 | 3.1 | 29.3 | 2308.1 | 1.8
53092.8 | 12/09/2023 | 15:16:21.052 | RC9 | -160.5 | 64.4 | 435 | 2.3 | 28.7 | 2331.8 | 1.9
53114.1 | 12/09/2023 | 15:16:33.084 | RC9 | -5.9 | 52.1 | 435 | 2.7 | 34.3 | 2353.1 | 2.2
53134.6 | 12/09/2023 | 15:16:42.332 | RC9 | -244.1 | 52.3 | 420 | 1.7 | 29.3 | 2373.9 | 2
53158.2 | 12/09/2023 | 15:16:53.577 | RC9 | -300.1 | 51.4 | 435 | 1.7 | 32.9 | 2397.2 | 2.2
53181.2 | 12/09/2023 | 15:17:05.208 | RC9 | -249.4 | 52.5 | 435 | 1.6 | 33.9 | 2420.5 | 1.9
53201.7 | 12/09/2023 | 15:17:15.549 | RC9 | 133.5 | 51.6 | 375 | 2.1 | 29 | 2440.7 | 2.7
53222.7 | 12/09/2023 | 15:17:25.412 | RC9 | 218.7 | 89.5 | 330 | 1.4 | 33.4 | 2461.5 | 3
53243.5 | 12/09/2023 | 15:17:36.559 | RC9 | 48.3 | 52.8 | 375 | 1.1 | 30.1 | 2483.2 | 1.9
53264 | 12/09/2023 | 15:17:47.995 | RC9 | -189.8 | 64.1 | 420 | 0.6 | 32.9 | 2503 | 1.5
53285 | 12/09/2023 | 15:18:04.503 | RC9 | -77.4 | 51.7 | 435 | 2.4 | 32.8 | 2524.2 | 1.2
53307.2 | 12/09/2023 | 15:18:20.051 | RC9 | -141.9 | 60.4 | 435 | 2.7 | 28.7 | 2546.3 | 1.8
53328.5 | 12/09/2023 | 15:18:36.015 | RC9 | -240.8 | 56.9 | 435 | 2.3 | 28.6 | 2567.8 | 2.1
53351.9 | 12/09/2023 | 15:18:52.550 | RC9 | -205.7 | 54.1 | 450 | 1.9 | 32.5 | 2590.9 | 1.8
53373.8 | 12/09/2023 | 15:19:06.012 | RC9 | -213.9 | 61.4 | 450 | 2.3 | 28.1 | 2612.9 | 1.5
53395.6 | 12/09/2023 | 15:19:20.272 | RC9 | -244.5 | 55.3 | 450 | 1.9 | 32.3 | 2634.6 | 1.4
53417.1 | 12/09/2023 | 15:19:33.589 | RC9 | -230.6 | 59.2 | 435 | 2.2 | 32.1 | 2656.1 | 2
53438.5 | 12/09/2023 | 15:19:47.009 | RC9 | -199.4 | 55.2 | 450 | 1.8 | 33.3 | 2677.9 | 1.3
53460.4 | 12/09/2023 | 15:20:00.570 | RC9 | -169 | 45.4 | 450 | 2.1 | 30.9 | 2699.7 | 1.4
53481.7 | 12/09/2023 | 15:20:14.511 | RC9 | -177 | 61.8 | 435 | 2.3 | 33.4 | 2720.5 | 1.2
53504.5 | 12/09/2023 | 15:20:28.014 | RC9 | -212.2 | 65.2 | 435 | 1.2 | 28 | 2743.8 | 1.3
53526.5 | 12/09/2023 | 15:20:42.032 | RC9 | -173 | 63.9 | 435 | 2.3 | 27.9 | 2765.5 | 1.4
53548 | 12/09/2023 | 15:20:55.529 | RC9 | -175.7 | 48.6 | 435 | 2.3 | 31.6 | 2787 | 1.4
53572.1 | 12/09/2023 | 15:21:09.559 | RC9 | -165.5 | 58.5 | 435 | 2 | 34 | 2811.2 | 2.1
53593.9 | 12/09/2023 | 15:21:21.102 | RC9 | -106.7 | 49.5 | 420 | 2.3 | 33.9 | 2832.9 | 1.7
53617.7 | 12/09/2023 | 15:21:33.068 | RC9 | -142.5 | 59.7 | 450 | 2.3 | 32.5 | 2856.8 | 1.6
53639.7 | 12/09/2023 | 15:21:42.974 | RC9 | -59.8 | 46.2 | 420 | 1.8 | 33.2 | 2878.7 | 2.3
53664.1 | 12/09/2023 | 15:21:52.382 | RC9 | -112.4 | 56 | 420 | 2.6 | 34 | 2903.3 | 2.4
53687.6 | 12/09/2023 | 15:22:01.963 | RC9 | -52.4 | 46.5 | 435 | 1.7 | 30.6 | 2926.6 | 2.6
53712.2 | 12/09/2023 | 15:22:11.116 | RC9 | -104.5 | 47.7 | 435 | 0.5 | 31.3 | 2951.2 | 3.1
53732.7 | 12/09/2023 | 15:22:18.589 | RC9 | -188.6 | 57.1 | 435 | 1.5 | 33.2 | 2971.7 | 2.8
53754.3 | 12/09/2023 | 15:22:26.618 | RC9 | -176.8 | 43.2 | 435 | 1.7 | 32.3 | 2993.3 | 3.4
53774.3 | 12/09/2023 | 15:22:33.907 | RC9 | -116.8 | 67.9 | 435 | 1.5 | 33 | 3013.7 | 2.8
53798.6 | 12/09/2023 | 15:22:41.574 | RC9 | 74.2 | 58.6 | 420 | 1.4 | 33.8 | 3037.6 | 3.1
53827.1 | 12/09/2023 | 15:22:49.017 | RC9 | 29.3 | 50.8 | 405 | 1.9 | 31.8 | 3066.1 | 3.6
53851.8 | 12/09/2023 | 15:22:56.714 | RC9 | -61.6 | 62.6 | 435 | 3.8 | 32.1 | 3090.9 | 2.9
53877.7 | 12/09/2023 | 15:23:05.925 | RC9 | 71.8 | 49.6 | 420 | 2.3 | 31.1 | 3116.7 | 2.5
53898.7 | 12/09/2023 | 15:23:13.211 | RC9 | -11.4 | 50.9 | 420 | 1.9 | 32.4 | 3138.5 | 3.2
53922.4 | 12/09/2023 | 15:23:21.268 | RC9 | -70.7 | 64.1 | 435 | 1.6 | 30.4 | 3161.8 | 3.2
53942.5 | 12/09/2023 | 15:23:28.695 | RC9 | -62.2 | 47.7 | 420 | 2.3 | 31.8 | 3181.8 | 2.6
53968.4 | 12/09/2023 | 15:23:38.111 | RC9 | -24.4 | 45.5 | 435 | 1.6 | 29.5 | 3207.4 | 2.6
53995 | 12/09/2023 | 15:23:47.780 | RC9 | 119.9 | 68.8 | 420 | 2.3 | 31.6 | 3233.8 | 2.9
54015 | 12/09/2023 | 15:23:55.672 | RC9 | 30 | 51.8 | 420 | 2.5 | 34 | 3254.3 | 2.5
54036.3 | 12/09/2023 | 15:24:02.969 | RC9 | 81.5 | 58.4 | 420 | 1.8 | 33.1 | 3275.6 | 2.6
54057 | 12/09/2023 | 15:24:10.110 | RC9 | 54.4 | 57.3 | 420 | 1.7 | 33.8 | 3296.3 | 2.8
54077.5 | 12/09/2023 | 15:24:17.575 | RC9 | 68.3 | 73 | 420 | 1.8 | 31.7 | 3316.5 | 2.7
54104.4 | 12/09/2023 | 15:24:27.353 | RC9 | 112.3 | 64.6 | 420 | 2.1 | 29 | 3343.7 | 2.7
54128 | 12/09/2023 | 15:24:36.245 | RC9 | 208.6 | 57.2 | 420 | 1.9 | 32.4 | 3367 | 1.9
54148.9 | 12/09/2023 | 16:46:15.624 | RC10 | 7.8 | 43.8 | 450 | 2 | 31.2 | 637.8 | 0.9
54169.3 | 12/09/2023 | 16:46:58.552 | RC10 | -159.3 | 58.1 | 450 | 2.7 | 30 | 658.3 | 1.4
54192.7 | 12/09/2023 | 16:47:12.175 | RC10 | -169.8 | 71.4 | 450 | 3.4 | 30.8 | 681.7 | 1.6
54214.9 | 12/09/2023 | 16:47:25.155 | RC10 | -131.1 | 63 | 450 | 2.3 | 28.1 | 704.2 | 1.8
54235.4 | 12/09/2023 | 16:47:37.143 | RC10 | -317.6 | 68.2 | 435 | 1.4 | 29.4 | 724.5 | 1.7
54258.7 | 12/09/2023 | 16:47:50.612 | RC10 | -334.9 | 54 | 450 | 2.3 | 28.7 | 747.7 | 1.8
54282.3 | 12/09/2023 | 16:48:04.644 | RC10 | -314.7 | 69.3 | 450 | 1.6 | 32.6 | 771.5 | 1.8
54305.1 | 12/09/2023 | 16:48:18.615 | RC10 | -283.4 | 70.2 | 450 | 1.5 | 32.8 | 794.1 | 1.9
54328.4 | 12/09/2023 | 16:48:31.658 | RC10 | -282.5 | 55.8 | 450 | 1.6 | 32.7 | 817.4 | 1.7
54351.2 | 12/09/2023 | 16:48:41.655 | RC10 | -422.7 | 41.5 | 450 | 1.6 | 32.3 | 840.4 | 2.4
54373.5 | 12/09/2023 | 16:48:49.808 | RC10 | -317.1 | 47.4 | 450 | 1.8 | 30.5 | 862.5 | 3.1
54398.8 | 12/09/2023 | 16:48:57.707 | RC10 | -538 | 62.8 | 465 | 0.8 | 33 | 887.9 | 3.2
54430.9 | 12/09/2023 | 16:49:06.223 | RC10 | -531.5 | 57.4 | 465 | 1.4 | 31.4 | 919.9 | 4.7
54457.2 | 12/09/2023 | 16:49:11.106 | RC10 | -554.2 | 52.7 | 465 | 2 | 32.3 | 946.2 | 4.9
54485.9 | 12/09/2023 | 16:49:17.207 | RC10 | -545.7 | 51.6 | 480 | 1.6 | 33.5 | 975.4 | 5.9
54518.2 | 12/09/2023 | 16:49:22.156 | RC10 | -544.2 | 51.8 | 465 | 0.2 | 29.8 | 1007.2 | 6.1
54550 | 12/09/2023 | 16:49:27.661 | RC10 | -535.8 | 55.3 | 465 | 1.7 | 30.1 | 1040.1 | 6.1
54586.4 | 12/09/2023 | 16:49:33.163 | RC10 | -115.2 | 81 | 420 | 1.3 | 31.1 | 1075.6 | 5.8
54607.1 | 12/09/2023 | 16:50:07.255 | RC10 | -453.3 | 62.1 | 450 | 1.5 | 32.4 | 1096.4 | 2.1
54628.6 | 12/09/2023 | 16:50:18.642 | RC10 | -516.5 | 42.2 | 465 | 1.7 | 31.4 | 1117.6 | 1.6
54651.7 | 12/09/2023 | 16:50:28.651 | RC10 | -456.7 | 64.2 | 450 | 1.4 | 28.6 | 1140.9 | 3
54676.1 | 12/09/2023 | 16:50:36.954 | RC10 | -458.1 | 51.1 | 465 | 1.3 | 31.2 | 1165.6 | 3.2
54702.6 | 12/09/2023 | 16:50:44.175 | RC10 | -244.8 | 52.6 | 420 | 1.3 | 35.1 | 1192.2 | 3.3
54724.9 | 12/09/2023 | 16:50:52.139 | RC10 | 68.7 | 57.6 | 405 | 1.8 | 30.6 | 1214 | 2.9
54747.5 | 12/09/2023 | 16:51:00.142 | RC10 | 118.2 | 63.9 | 435 | 6.5 | 26.1 | 1236.7 | 2.5
54768.2 | 12/09/2023 | 16:51:16.717 | RC10 | 115.6 | 47.7 | 450 | 12.5 | 29.8 | 1257.3 | 1.1
54789 | 12/09/2023 | 16:51:36.133 | RC10 | 191.7 | 58.6 | 465 | 21.5 | 30.3 | 1278 | 0.7
54809.7 | 12/09/2023 | 16:56:11.180 | RC10 | 203.4 | 53.5 | 450 | 18.5 | 30.8 | 1298.8 | 0.8
54832.1 | 12/09/2023 | 18:27:52.986 | RC11 | -473.1 | 43.6 | 330 | 2.6 | 31 | 1321.1 | 1.2
54852.5 | 12/09/2023 | 18:28:13.966 | RC11 | -486.2 | 35.3 | 315 | 1.2 | 24.4 | 1341.5 | 1
54873.8 | 12/09/2023 | 18:28:34.081 | RC11 | -453.3 | 50.1 | 330 | 1.6 | 24.6 | 1362.8 | 0.7
54895.3 | 12/09/2023 | 18:28:54.564 | RC11 | -521.2 | 35 | 330 | 1.2 | 27.6 | 1384.3 | 1.1
54916 | 12/09/2023 | 18:29:15.112 | RC11 | -521.6 | 59.2 | 330 | 1.2 | 27.5 | 1405.1 | 1
54937.1 | 12/09/2023 | 18:29:35.045 | RC11 | -436.2 | 35.3 | 330 | 2 | 24.3 | 1426.1 | 1
54958.3 | 12/09/2023 | 18:29:57.572 | RC11 | -433.5 | 38.8 | 330 | 1.5 | 27.5 | 1447.3 | 0.8
54980.8 | 12/09/2023 | 18:30:20.579 | RC11 | -460.3 | 37.8 | 330 | 1.6 | 24.7 | 1469.9 | 1
55000.9 | 12/09/2023 | 18:30:40.529 | RC11 | -459 | 32.8 | 330 | 1.5 | 26.5 | 1489.9 | 1
55021.3 | 12/09/2023 | 18:31:00.595 | RC11 | -453.5 | 33.9 | 315 | 1.7 | 26.7 | 1510.3 | 0.9
55043.3 | 12/09/2023 | 18:31:23.766 | RC11 | -450.7 | 33 | 315 | 1.5 | 24.9 | 1532.3 | 0.9
55063.6 | 12/09/2023 | 18:31:44.258 | RC11 | -430.5 | 61.9 | 315 | 2.1 | 24.9 | 1552.8 | 0.8
55084.1 | 12/09/2023 | 18:32:06.564 | RC11 | -424.9 | 55.9 | 330 | 1.3 | 17.9 | 1573.3 | 1
55104.9 | 12/09/2023 | 18:32:28.427 | RC11 | -417.7 | 45.6 | 330 | 0.8 | 18.8 | 1593.9 | 0.9
55124.9 | 12/09/2023 | 18:32:48.596 | RC11 | -448.8 | 31.7 | 330 | 1 | 20.5 | 1614.1 | 1
55146.9 | 12/09/2023 | 18:33:05.023 | RC11 | -396.6 | 48.1 | 315 | 0.9 | 18.7 | 1635.9 | 1.3
55167.8 | 12/09/2023 | 18:33:20.857 | RC11 | -357.1 | 42.8 | 315 | 1 | 18.7 | 1656.8 | 1.4
55190.1 | 12/09/2023 | 18:33:36.096 | RC11 | -425.5 | 53.5 | 330 | 0.7 | 21.1 | 1679.2 | 1.4
55211.9 | 12/09/2023 | 18:33:52.574 | RC11 | -351.8 | 39.6 | 315 | 1 | 20 | 1701.2 | 1.2
55233.4 | 12/09/2023 | 18:34:08.558 | RC11 | -378.6 | 51.2 | 330 | 1.2 | 20 | 1722.4 | 1.3
55255.5 | 12/09/2023 | 18:34:24.350 | RC11 | -401.9 | 50.6 | 315 | 1.3 | 19.3 | 1744.5 | 1.6
55277.5 | 12/09/2023 | 18:34:40.055 | RC11 | -391.3 | 46.9 | 330 | 1.3 | 18.4 | 1766.5 | 1
55299.8 | 12/09/2023 | 18:34:56.056 | RC11 | -421.1 | 32.7 | 330 | 1.1 | 20.2 | 1788.8 | 1.7
55321.5 | 12/09/2023 | 18:35:11.537 | RC11 | -395.7 | 36.1 | 315 | 0.8 | 19.6 | 1810.8 | 1.3
55343.1 | 12/09/2023 | 18:35:27.027 | RC11 | -307.6 | 58.7 | 315 | 2 | 19.7 | 1832.1 | 1.4
55364.9 | 12/09/2023 | 18:35:43.152 | RC11 | -336.9 | 48.6 | 330 | 1.6 | 20.3 | 1853.9 | 1.6
55386.7 | 12/09/2023 | 18:35:59.554 | RC11 | -374.8 | 46.8 | 330 | 1.4 | 19.4 | 1875.7 | 1.2
55409.4 | 12/09/2023 | 18:36:15.300 | RC11 | -385.6 | 39.3 | 330 | 1.4 | 19 | 1898.4 | 1
55430.7 | 12/09/2023 | 18:36:31.534 | RC11 | -393.5 | 51.1 | 330 | 1.1 | 20.2 | 1919.7 | 1.4
55452.8 | 12/09/2023 | 18:36:47.082 | RC11 | -407.7 | 46.8 | 330 | 1.4 | 20 | 1942 | 1.2
55475.2 | 12/09/2023 | 18:37:03.118 | RC11 | -358 | 40.9 | 330 | 1.2 | 20.4 | 1964.2 | 1.4
55497 | 12/09/2023 | 18:37:19.358 | RC11 | -412.1 | 35.3 | 315 | 1.2 | 20.7 | 1986 | 1.3
55518.8 | 12/09/2023 | 18:37:35.374 | RC11 | -390.1 | 37.4 | 330 | 1.2 | 20.5 | 2008 | 1.2
55540.9 | 12/09/2023 | 18:37:51.218 | RC11 | -357.7 | 35.1 | 315 | 1.5 | 19.8 | 2030.3 | 1.5
55562.1 | 12/09/2023 | 18:38:07.072 | RC11 | -336.6 | 45.8 | 330 | 1.3 | 20.7 | 2051.4 | 1.4
55584.4 | 12/09/2023 | 18:38:23.118 | RC11 | -322.2 | 40.4 | 315 | 0.8 | 21.1 | 2073.6 | 1.4
55605.4 | 12/09/2023 | 18:38:39.238 | RC11 | -327.8 | 44.1 | 315 | 1.1 | 19.9 | 2094.4 | 1.3
55627.1 | 12/09/2023 | 18:38:55.605 | RC11 | -347.5 | 54 | 315 | 0.9 | 19.8 | 2116.1 | 1.6
55648.1 | 12/09/2023 | 18:39:10.641 | RC11 | -367.3 | 48.9 | 330 | 1.5 | 19.7 | 2137 | 1.2
55668.6 | 12/09/2023 | 18:39:24.690 | RC11 | -398.5 | 56.4 | 330 | 1.4 | 19.6 | 2157.7 | 1.4
55688.9 | 12/09/2023 | 18:39:40.141 | RC11 | -318.6 | 38.7 | 315 | 0.7 | 19.8 | 2178.1 | 1.3
55710.9 | 12/09/2023 | 18:39:56.382 | RC11 | -322.7 | 41.3 | 315 | 1.3 | 18.9 | 2200 | 1.2
55732 | 12/09/2023 | 18:40:12.174 | RC11 | -330.2 | 44.4 | 330 | 1.1 | 20.2 | 2220.9 | 1.2
55753.5 | 12/09/2023 | 18:40:28.600 | RC11 | -297.2 | 40.2 | 315 | 1.3 | 18.2 | 2242.5 | 1.5
55775.2 | 12/09/2023 | 18:40:44.628 | RC11 | -296.9 | 44.3 | 315 | 2.3 | 19.6 | 2264.3 | 1.4
55795.4 | 12/09/2023 | 18:41:00.658 | RC11 | -306.4 | 54.5 | 315 | 1.5 | 20.3 | 2284.5 | 1.3
55818 | 12/09/2023 | 18:41:16.239 | RC11 | -354.6 | 48.3 | 315 | 1.4 | 19.5 | 2306.8 | 1.4
55840 | 12/09/2023 | 18:41:32.197 | RC11 | -328.9 | 44.2 | 315 | 1.2 | 17.7 | 2329 | 1.4
55860.3 | 12/09/2023 | 18:41:47.665 | RC11 | -301.5 | 40.4 | 330 | 1.3 | 17.9 | 2349.5 | 1.4
55880.8 | 12/09/2023 | 18:42:03.151 | RC11 | -317 | 59.7 | 330 | 2.6 | 18.8 | 2370.1 | 1.4
55903.3 | 12/09/2023 | 18:42:19.249 | RC11 | -343.6 | 57.9 | 330 | 1 | 16.9 | 2392.3 | 1.4
55924.8 | 12/09/2023 | 18:42:35.649 | RC11 | -347.2 | 33.5 | 330 | 1.3 | 18.7 | 2413.9 | 1.6
55946.1 | 12/09/2023 | 18:42:51.632 | RC11 | -291.9 | 47.1 | 330 | 0.8 | 19.3 | 2435.3 | 1.4
55967.6 | 12/09/2023 | 18:43:07.250 | RC11 | -310.3 | 58.4 | 330 | 1.8 | 20.1 | 2456.6 | 1.7
55988.3 | 12/09/2023 | 18:43:23.263 | RC11 | -288.8 | 38.3 | 330 | 1.3 | 19.6 | 2477.3 | 1.6
56009.9 | 12/09/2023 | 18:43:39.607 | RC11 | -292.8 | 55.4 | 330 | 0.8 | 19.6 | 2498.9 | 1.2
56031.4 | 12/09/2023 | 18:43:55.191 | RC11 | -386.6 | 52 | 315 | 0.8 | 19.5 | 2520.6 | 1.4
56051.6 | 12/09/2023 | 18:44:09.250 | RC11 | -383.3 | 50.5 | 315 | 0.9 | 20.4 | 2540.6 | 1.4
56072.9 | 12/09/2023 | 18:44:24.690 | RC11 | -355.2 | 62.1 | 315 | 0.8 | 19.2 | 2561.9 | 1.7
56093.6 | 12/09/2023 | 18:44:40.713 | RC11 | -302.9 | 37.6 | 315 | 1.1 | 18.1 | 2582.6 | 1.6
56113.7 | 12/09/2023 | 18:44:56.750 | RC11 | -238.1 | 46.7 | 315 | 1.3 | 19.4 | 2602.9 | 1.1
56137.4 | 12/09/2023 | 18:45:15.279 | RC11 | -197.7 | 60.4 | 330 | 1.4 | 18.7 | 2626.4 | 1.4
56159 | 12/09/2023 | 18:45:32.324 | RC11 | -270.6 | 41.3 | 330 | 1.3 | 18.6 | 2648.3 | 1.2
56179.4 | 12/09/2023 | 18:45:46.688 | RC11 | -329.3 | 57.1 | 315 | 1 | 20.2 | 2668.5 | 1.2
56202.7 | 12/09/2023 | 18:46:03.275 | RC11 | -355.7 | 44.5 | 315 | 1.1 | 19.4 | 2691.7 | 1.5
56224.1 | 12/09/2023 | 18:46:19.271 | RC11 | -356.5 | 48.5 | 315 | 0.3 | 19.5 | 2713.1 | 1.6
56245.8 | 12/09/2023 | 18:46:34.750 | RC11 | -374.2 | 49.7 | 315 | 0.8 | 20.1 | 2734.6 | 1.4
56268.3 | 12/09/2023 | 18:46:51.253 | RC11 | -377.1 | 31.1 | 315 | 0.7 | 18.8 | 2757.4 | 1.1
56291.1 | 12/09/2023 | 18:47:07.755 | RC11 | -342.7 | 34.8 | 330 | 0.5 | 19.2 | 2779.9 | 1.2
56311.2 | 12/09/2023 | 18:47:25.559 | RC11 | -302 | 40 | 315 | 1 | 16.6 | 2800.2 | 1.4
56333.7 | 12/09/2023 | 18:47:42.143 | RC11 | -205.6 | 48.3 | 315 | 1.1 | 19.3 | 2822.7 | 1.2
56355 | 12/09/2023 | 18:47:59.737 | RC11 | -86.7 | 67.6 | 315 | 0.8 | 19.4 | 2844 | 1.2
56377.3 | 12/09/2023 | 18:48:19.792 | RC11 | 8.8 | 52.5 | 285 | 0.8 | 19.3 | 2866.5 | 0.9
56399.5 | 12/09/2023 | 18:48:38.239 | RC11 | -72.7 | 60 | 315 | 1.5 | 19.9 | 2888.5 | 1.3
56421.8 | 12/09/2023 | 18:48:56.248 | RC11 | -199.6 | 44.7 | 330 | 1.9 | 19.5 | 2911 | 1.3
56444.3 | 12/09/2023 | 18:49:13.772 | RC11 | -169.3 | 46.5 | 315 | 2.5 | 20.1 | 2933.3 | 1.2
56467.4 | 12/09/2023 | 18:49:32.395 | RC11 | -199.3 | 40.4 | 315 | 2.7 | 18.4 | 2956.7 | 1.4
56491 | 12/09/2023 | 18:49:50.828 | RC11 | -230.2 | 48.7 | 315 | 2.8 | 17.8 | 2980 | 1.3
56511.4 | 12/09/2023 | 18:50:06.320 | RC11 | -233.8 | 35.8 | 315 | 2.2 | 18.8 | 3000.7 | 1.2
56531.5 | 12/09/2023 | 18:50:22.811 | RC11 | -161.8 | 46.9 | 315 | 4.5 | 18.5 | 3020.9 | 1.5
56551.7 | 12/09/2023 | 18:50:40.353 | RC11 | -71.5 | 43.7 | 315 | 4.9 | 18.8 | 3040.9 | 1.1
56571.9 | 12/09/2023 | 18:50:58.842 | RC12 | -612.8 | 36.2 | 330 | 7.6 | 18.8 | 3060.9 | 0
56591.9 | 12/09/2023 | 20:20:41.550 | RC12 | -396.5 | 42.3 | 330 | -0.1 | 22.6 | 3081.1 | 0.5
56614.1 | 12/09/2023 | 20:21:06.037 | RC12 | -455.2 | 50.1 | 330 | 0 | 19.1 | 3103.1 | 0.8
56634.7 | 12/09/2023 | 20:21:29.067 | RC12 | -493.8 | 30.9 | 330 | 1 | 21.5 | 3123.7 | 0.8
56656 | 12/09/2023 | 20:21:52.534 | RC12 | -483.3 | 52.5 | 345 | 0.7 | 22 | 3145 | 1
56676.6 | 12/09/2023 | 20:22:15.135 | RC12 | -488.2 | 41.5 | 330 | 0.8 | 21.8 | 3165.7 | 1.2
56696.7 | 12/09/2023 | 20:22:37.598 | RC12 | -494.8 | 46.6 | 330 | 0.8 | 21.9 | 3185.7 | 0.8
56717.2 | 12/09/2023 | 20:23:00.085 | RC12 | -489.4 | 36.5 | 330 | 0.7 | 21.7 | 3206.2 | 0.3
56739.5 | 12/09/2023 | 20:23:25.157 | RC12 | -489.1 | 38.8 | 345 | 0.6 | 21.6 | 3228.7 | 0.7
56760 | 12/09/2023 | 20:23:47.563 | RC12 | -478.6 | 26.6 | 315 | 1 | 21.7 | 3249 | 1.2
56780.5 | 12/09/2023 | 20:24:10.599 | RC12 | -469.4 | 46.1 | 345 | 1 | 21.9 | 3269.5 | 1
56800.6 | 12/09/2023 | 20:24:33.324 | RC12 | -472.3 | 36.2 | 345 | 0.8 | 21.5 | 3289.6 | 0.7
56822.2 | 12/09/2023 | 20:24:57.645 | RC12 | -448.4 | 53.7 | 345 | 0.6 | 21.9 | 3311.2 | 1
56843.2 | 12/09/2023 | 20:25:23.133 | RC12 | -429.9 | 32.1 | 345 | 0.7 | 19.4 | 3332.7 | 0.9
56864.9 | 12/09/2023 | 20:25:48.074 | RC12 | -405.8 | 33.6 | 345 | 0.8 | 21.9 | 3353.9 | 0.5
56887.6 | 12/09/2023 | 20:29:00.189 | RC12 | -426 | 35.4 | 315 | 0.8 | 16.5 | 626.6 | 1.3
56907.6 | 12/09/2023 | 20:29:16.105 | RC12 | -640.1 | 53.8 | 315 | 0.6 | 16.5 | 646.8 | 1.7
56931.2 | 12/09/2023 | 20:29:34.102 | RC12 | -626.2 | 27.9 | 330 | 0.4 | 16.6 | 670.2 | 1
56951.4 | 12/09/2023 | 20:29:49.667 | RC12 | -632.6 | 28.2 | 330 | 0.7 | 16.6 | 690.8 | 1.4
56972.9 | 12/09/2023 | 20:30:06.204 | RC12 | -612.8 | 27.7 | 315 | 0.8 | 16.5 | 711.9 | 1.5
56993.1 | 12/09/2023 | 20:30:21.639 | RC12 | -631.3 | 25.1 | 330 | 0.3 | 16.8 | 732.4 | 1.4
57016.5 | 12/09/2023 | 20:30:39.135 | RC12 | -615.6 | 24.7 | 330 | 0.6 | 17.1 | 755.5 | 1.6
57038.5 | 12/09/2023 | 20:30:57.516 | RC12 | -525.4 | 41.2 | 315 | 0.5 | 15.7 | 777.5 | 1.3
57058.5 | 12/09/2023 | 20:31:12.689 | RC12 | -425.7 | 55.8 | 330 | 1.3 | 18.2 | 798 | 1.2
57079.2 | 12/09/2023 | 20:31:33.168 | RC12 | -471.9 | 34.8 | 315 | 0.4 | 15.3 | 818.4 | 0.8
57100.4 | 12/09/2023 | 20:31:55.135 | RC12 | -545.5 | 36.8 | 330 | 0.7 | 15.6 | 839.4 | 1.3
57122 | 12/09/2023 | 20:32:17.647 | RC12 | -582.1 | 35.8 | 315 | 0.5 | 17.4 | 861 | 0.8
57143.2 | 12/09/2023 | 20:32:39.730 | RC12 | -567.2 | 40.8 | 330 | 0.5 | 14.6 | 882.2 | 1.1
57163.4 | 12/09/2023 | 20:33:00.681 | RC12 | -597.7 | 23.8 | 330 | 0.5 | 17.6 | 902.7 | 1.2
57185.3 | 12/09/2023 | 20:33:22.713 | RC12 | -620.9 | 24 | 315 | 0.5 | 17.3 | 924.3 | 1.2
57206.5 | 12/09/2023 | 20:33:44.789 | RC12 | -613.4 | 48.7 | 330 | 0.5 | 15.9 | 945.7 | 1.2
57227.3 | 12/09/2023 | 20:34:06.551 | RC12 | -611.7 | 28.7 | 315 | 0.5 | 17.3 | 966.3 | 1.2
57247.8 | 12/09/2023 | 20:34:28.157 | RC12 | -608.3 | 24.7 | 315 | 0.3 | 15.5 | 987.2 | 1
57268 | 12/09/2023 | 20:34:48.271 | RC12 | -610.2 | 52.3 | 330 | 0.5 | 16.6 | 1007 | 1.2
57289.2 | 12/09/2023 | 20:35:10.226 | RC12 | -595.7 | 48.7 | 315 | 1.1 | 25 | 1028.2 | 1.2
57310.2 | 12/09/2023 | 20:35:32.256 | RC12 | -585.4 | 26.9 | 330 | 1.3 | 24.1 | 1049.2 | 1
57332 | 12/09/2023 | 20:35:54.219 | RC12 | -589.7 | 27.9 | 330 | 1.2 | 25.2 | 1071.1 | 1.1
57352.8 | 12/09/2023 | 20:36:16.702 | RC12 | -599.4 | 29.7 | 315 | 1.3 | 26.8 | 1091.8 | 0.9
57374 | 12/09/2023 | 20:36:38.185 | RC12 | -596.3 | 26.9 | 330 | 0.9 | 25.6 | 1113 | 1
57395.6 | 12/09/2023 | 20:37:00.215 | RC12 | -605.2 | 46.8 | 315 | 1.3 | 28.7 | 1134.8 | 1.1
57416.8 | 12/09/2023 | 20:37:22.633 | RC12 | -600.9 | 24.4 | 315 | 0.9 | 26.4 | 1156 | 0.7
57437.8 | 12/09/2023 | 20:37:44.220 | RC12 | -587.2 | 35.4 | 315 | 1.3 | 26.1 | 1176.8 | 1.1
57459.1 | 12/09/2023 | 20:38:06.269 | RC12 | -593.7 | 30.7 | 315 | 1 | 26.3 | 1198.1 | 0.8
57479.8 | 12/09/2023 | 20:38:27.839 | RC12 | -584.6 | 26.3 | 330 | 1.1 | 28.7 | 1218.8 | 0.7
57500 | 12/09/2023 | 20:38:49.287 | RC12 | -546 | 35.4 | 315 | 1.1 | 27.7 | 1239.1 | 0.6
57520.1 | 12/09/2023 | 20:39:10.734 | RC12 | -490.4 | 60.3 | 315 | 1.1 | 26.9 | 1259.5 | 1
57540.1 | 12/09/2023 | 20:39:32.647 | RC12 | -512.1 | 55.4 | 315 | 1.7 | 23.9 | 1279.1 | 1.2
57560.6 | 12/09/2023 | 20:39:53.728 | RC12 | -497.5 | 55.3 | 330 | 1.3 | 25.9 | 1299.8 | 1
57581.8 | 12/09/2023 | 20:40:16.331 | RC12 | -523.9 | 38.5 | 330 | 1.2 | 26.6 | 1320.8 | 1
57602.2 | 12/09/2023 | 20:40:37.743 | RC12 | -527.5 | 24.2 | 330 | 1.3 | 28 | 1341.3 | 0.9
57622.7 | 12/09/2023 | 20:40:59.292 | RC12 | -507.7 | 37.9 | 330 | 1 | 23.9 | 1361.7 | 0.8
57643.5 | 12/09/2023 | 20:41:21.287 | RC12 | -533.9 | 50.3 | 315 | 1.3 | 24.8 | 1382.7 | 0.7
57664 | 12/09/2023 | 20:41:43.223 | RC12 | -497.6 | 59 | 330 | 1.7 | 26.6 | 1403 | 1.2
57684 | 12/09/2023 | 20:42:04.720 | RC12 | -502.5 | 31 | 330 | 0.4 | 25.8 | 1423 | 0.8
57704.3 | 12/09/2023 | 20:42:26.187 | RC12 | -539.3 | 37.8 | 315 | 1.1 | 28.3 | 1443.3 | 0.9
57724.5 | 12/09/2023 | 20:42:47.502 | RC12 | -582.1 | 22.2 | 330 | 1 | 28.1 | 1463.5 | 1.2
57746 | 12/09/2023 | 20:43:08.795 | RC12 | -589.9 | 50.6 | 315 | 1.2 | 25.5 | 1485.2 | 1.2
57766.7 | 12/09/2023 | 20:43:30.836 | RC12 | -587.6 | 56.5 | 330 | 1.3 | 26.7 | 1505.5 | 0.6
57787.7 | 12/09/2023 | 20:43:52.321 | RC12 | -580.4 | 53.4 | 330 | 1.3 | 29.1 | 1526.7 | 1
57809.2 | 12/09/2023 | 20:44:15.351 | RC12 | -543.7 | 31.8 | 315 | 1.1 | 25.2 | 1548.2 | 0.9
57830.7 | 12/09/2023 | 20:44:38.828 | RC12 | -493.7 | 30.9 | 315 | 1.1 | 27.7 | 1569.5 | 0.9
57850.8 | 12/09/2023 | 20:45:00.398 | RC12 | -461.6 | 35.6 | 315 | 1.9 | 24 | 1590 | 0.5
57872.3 | 12/09/2023 | 20:45:23.869 | RC12 | -412.1 | 59.4 | 315 | 1.3 | 27.1 | 1611.2 | 0.8
57892.5 | 12/09/2023 | 20:45:47.650 | RC12 | -286.1 | 30.2 | 330 | 1.1 | 25.8 | 1631.5 | 0.8
57914.3 | 12/09/2023 | 20:46:11.339 | RC12 | -340.5 | 40.9 | 330 | 1 | 28.1 | 1653.3 | 0.7
57935.1 | 12/09/2023 | 20:46:34.788 | RC12 | -310.4 | 55.9 | 315 | 1.6 | 27 | 1674 | 0.9
57956.8 | 12/09/2023 | 20:47:00.293 | RC12 | -293.5 | 31.5 | 315 | 1.4 | 27.4 | 1696 | 0.7
57976.8 | 12/09/2023 | 20:47:23.347 | RC12 | -247.6 | 49.2 | 330 | 1.3 | 25.1 | 1715.8 | 0.7
57996.8 | 12/09/2023 | 20:47:46.868 | RC12 | -222.5 | 30.2 | 315 | 1.3 | 27.4 | 1736.1 | 1.2
58017.7 | 12/09/2023 | 20:48:09.829 | RC12 | -319.8 | 27.7 | 330 | 1.4 | 24.6 | 1756.7 | 0.8
58039 | 12/09/2023 | 20:48:33.853 | RC12 | -336.3 | 57.8 | 315 | 3.2 | 27.7 | 1778 | 1
58059.2 | 12/09/2023 | 20:48:56.809 | RC12 | -328.4 | 56.6 | 315 | 1.3 | 25.7 | 1798.2 | 0.9
58079.5 | 12/09/2023 | 20:49:20.337 | RC12 | -313.2 | 35.6 | 315 | 1 | 25.6 | 1818.8 | 0.5
58100.2 | 12/09/2023 | 20:49:43.844 | RC12 | -311.7 | 53.7 | 315 | 1.5 | 25.4 | 1839.2 | 1
58120.7 | 12/09/2023 | 20:50:05.473 | RC12 | -417.1 | 26.8 | 315 | 1.4 | 25.8 | 1859.7 | 0.9
58142.3 | 12/09/2023 | 20:50:28.842 | RC12 | -427.2 | 49 | 330 | 1.5 | 26.4 | 1881.3 | 0.8
58162.5 | 12/09/2023 | 20:50:50.835 | RC12 | -432.2 | 25.4 | 300 | 1.5 | 24.6 | 1901.5 | 0.7
58184.3 | 12/09/2023 | 20:51:14.807 | RC12 | -428.9 | 47.7 | 330 | 1.4 | 28.9 | 1923.3 | 0.9
58205.6 | 12/09/2023 | 20:51:38.705 | RC12 | -430.7 | 47.2 | 315 | 1.3 | 23.4 | 1944.6 | 0.9
58227.3 | 12/09/2023 | 20:52:01.812 | RC12 | -428.1 | 52 | 315 | 1.3 | 28 | 1966.3 | 0.7
58249.4 | 12/09/2023 | 20:52:26.419 | RC12 | -416.7 | 57.9 | 300 | 1.7 | 27.6 | 1988.4 | 1
58270.6 | 12/09/2023 | 20:52:49.402 | RC12 | -436.8 | 23.4 | 315 | 2 | 26.3 | 2009.4 | 1
58292.1 | 12/09/2023 | 20:53:12.852 | RC12 | -443.9 | 36.9 | 315 | 1.5 | 28.9 | 2031.1 | 1.2
58312.1 | 12/09/2023 | 20:53:34.814 | RC12 | -436.8 | 44.3 | 330 | 1.1 | 25.3 | 2051.1 | 0.9
58333.7 | 12/09/2023 | 20:53:58.344 | RC12 | -437.3 | 24.8 | 330 | 1.2 | 24 | 2072.7 | 0.9
58355.6 | 12/09/2023 | 20:54:22.364 | RC12 | -425 | 47.8 | 330 | 1.5 | 27.8 | 2094.6 | 0.7
58377.4 | 12/09/2023 | 20:54:46.395 | RC12 | -431.5 | 57.9 | 315 | 1.6 | 27.5 | 2116.4 | 0.7
58397.4 | 12/09/2023 | 20:55:08.421 | RC12 | -403.4 | 52.2 | 330 | 1.7 | 26.5 | 2136.4 | 1.1
58419.2 | 12/09/2023 | 20:55:32.796 | RC12 | -401.9 | 40.3 | 300 | 2.1 | 26.1 | 2158.2 | 0.9
58440.4 | 12/09/2023 | 20:55:55.856 | RC12 | -382.6 | 48.2 | 315 | 1.5 | 25.9 | 2179.4 | 0.8
58460.4 | 12/09/2023 | 20:56:17.845 | RC12 | -402 | 41.4 | 300 | 1.1 | 25.9 | 2199.4 | 1
58481.5 | 12/09/2023 | 20:56:41.728 | RC12 | -402.8 | 48.1 | 330 | 1.4 | 28.3 | 2220.5 | 0.9
58502.4 | 12/09/2023 | 20:57:04.458 | RC12 | -420.8 | 55.1 | 315 | 1.3 | 27.3 | 2241.4 | 0.9
58523.9 | 12/09/2023 | 20:57:27.861 | RC12 | -426.6 | 56.2 | 300 | 1.4 | 23.1 | 2262.9 | 1.2
58545.4 | 12/09/2023 | 20:57:51.983 | RC12 | -394.9 | 28.6 | 315 | 1.5 | 28.1 | 2284.4 | 0.8
58565.4 | 12/09/2023 | 20:58:13.881 | RC12 | -386.1 | 39.3 | 330 | 1.5 | 27.2 | 2304.4 | 0.8
58586.7 | 12/09/2023 | 20:58:37.396 | RC12 | -350.7 | 53.1 | 330 | 1.5 | 27.8 | 2325.5 | 1
58607.4 | 12/09/2023 | 20:59:00.899 | RC12 | -377.3 | 34 | 330 | 2.1 | 25.3 | 2346.4 | 0.7
58629 | 12/09/2023 | 20:59:24.977 | RC12 | -338.1 | 60 | 315 | 1.5 | 28.9 | 2368 | 1
58649.7 | 12/09/2023 | 20:59:48.450 | RC12 | -385.5 | 50.2 | 315 | 1.5 | 28.6 | 2388.7 | 0.7
58671.8 | 12/09/2023 | 21:00:12.564 | RC12 | -394 | 57.7 | 315 | 1.3 | 26.6 | 2410.8 | 0.7
58693.1 | 12/09/2023 | 21:00:35.945 | RC12 | -388.8 | 32.7 | 315 | 1.4 | 24.4 | 2432.3 | 0.7
58714.5 | 12/09/2023 | 21:00:59.456 | RC12 | -362.8 | 60.5 | 315 | 1.5 | 25.2 | 2453.5 | 0.9
58735.1 | 12/09/2023 | 21:01:23.014 | RC12 | -401.2 | 58.5 | 330 | 1.3 | 26.1 | 2474.3 | 1
58755.2 | 12/09/2023 | 21:01:44.487 | RC12 | -424.2 | 54.1 | 330 | 1.4 | 23.1 | 2494.2 | 1
58777 | 12/09/2023 | 21:02:08.477 | RC12 | -397.6 | 58.2 | 315 | 1.3 | 26.7 | 2516 | 0.7
58798.1 | 12/09/2023 | 21:02:32.031 | RC12 | -388.4 | 30.2 | 315 | 1.3 | 26.2 | 2537.1 | 0.9
58818.3 | 12/09/2023 | 21:02:55.467 | RC12 | -328 | 54.6 | 315 | 1.5 | 26.8 | 2557.3 | 0.9
58838.5 | 12/09/2023 | 21:03:17.465 | RC12 | -371.8 | 55.4 | 315 | 1 | 28.8 | 2577.5 | 0.9
58860.3 | 12/09/2023 | 21:03:41.539 | RC12 | -399.6 | 54.4 | 315 | 1.2 | 28.3 | 2599.1 | 0.9
58882 | 12/09/2023 | 21:04:05.534 | RC12 | -403.3 | 34.6 | 315 | 1.3 | 24.7 | 2621 | 0.5
58903.4 | 12/09/2023 | 21:04:29.076 | RC12 | -397.7 | 29 | 315 | 1.3 | 25.3 | 2642.8 | 1.3
58923.5 | 12/09/2023 | 21:04:50.992 | RC12 | -422.1 | 35.3 | 330 | 1.3 | 28.1 | 2662.5 | 1
58944.8 | 12/09/2023 | 21:05:14.565 | RC12 | -401.1 | 32.1 | 315 | 0.6 | 27.5 | 2683.8 | 0.7
58965.6 | 12/09/2023 | 21:05:38.138 | RC12 | -366.9 | 45.4 | 315 | 1.7 | 25.5 | 2704.6 | 0.7
58985.6 | 12/09/2023 | 21:06:00.049 | RC12 | -374.7 | 57.7 | 315 | 2.4 | 26.9 | 2724.6 | 1.2
59006.6 | 12/09/2023 | 21:06:23.083 | RC12 | -374.4 | 58 | 330 | 1.7 | 25.3 | 2745.6 | 0.9
59028.1 | 12/09/2023 | 21:06:47.131 | RC12 | -374 | 57.7 | 315 | 1.5 | 26 | 2767.3 | 0.9
59049.6 | 12/09/2023 | 21:07:10.688 | RC12 | -379.5 | 57.2 | 315 | -0.2 | 27.7 | 2788.4 | 1
59070.3 | 12/09/2023 | 21:07:33.634 | RC12 | -386.3 | 28.6 | 315 | 1.5 | 29.5 | 2809.3 | 0.7
59090.4 | 12/09/2023 | 21:07:56.126 | RC12 | -398.5 | 59.9 | 330 | 1.5 | 28.4 | 2829.4 | 0.9
59112.4 | 12/09/2023 | 21:08:20.203 | RC12 | -419.6 | 56.4 | 330 | 1.5 | 29 | 2851.4 | 1.1
59133.7 | 12/09/2023 | 21:08:43.153 | RC12 | -417.7 | 27.2 | 315 | 1.8 | 25.3 | 2872.9 | 1.1
59153.9 | 12/09/2023 | 21:09:05.131 | RC12 | -416.8 | 41.9 | 315 | 1.2 | 25.6 | 2892.9 | 1
59174.4 | 12/09/2023 | 21:09:28.600 | RC12 | -363.3 | 39 | 315 | 1.2 | 26 | 2913.4 | 1
59194.8 | 12/09/2023 | 21:09:49.129 | RC12 | -363.8 | 49.6 | 315 | 0.2 | 29.3 | 2934.1 | 1
59215.4 | 12/09/2023 | 21:10:05.170 | RC12 | -456.3 | 47.2 | 330 | 1.2 | 24.6 | 2954.8 | 1
59240.2 | 12/09/2023 | 21:10:21.176 | RC12 | -133.2 | 48.7 | 330 | 1.4 | 29.4 | 2979.7 | 3
59264 | 12/09/2023 | 21:10:27.578 | RC12 | -100.3 | 61.8 | 300 | 1.5 | 24.8 | 3003 | 3.4
59288.1 | 12/09/2023 | 21:10:35.486 | RC12 | -71.3 | 67.6 | 300 | 2.2 | 23.8 | 3027.1 | 3.1
59311.4 | 12/09/2023 | 21:10:42.697 | RC12 | -57.4 | 64 | 315 | 2.6 | 28.8 | 3050.9 | 3.1
59336.2 | 12/09/2023 | 21:10:50.167 | RC12 | -71.8 | 61.5 | 300 | 0.4 | 25.8 | 3075.8 | 3.3