## ClientData
Drilling data for Issue to Client |  |  |  |  | NOTES:
Client: | ECORD Science Operator (ESO) |  |  |  | Select data points deemed non-representative of in-situ conditions removed
Project: | IODP Exp 389: Hawaiian Drowned Reefs
Hole ID: | KAW-04Bd |  |  | Data Status: | Preliminary
Field / Location: | Kawaihae |  |  | Water Depth (MSL): | 424.0m (MSL)
Date: | 30/10/2023 to 31/10/2023
Drill bit depth | Date | Time | Run number | Bit weight | Rotary torque | Rotary tacho | Drill water pressure | Drill water flow rate | Elevator position | Elevator velocity
mm | DD:MM:YYYY | hh:mm:ss.sss | # | kg | Nm | rpm | bar | L/min | mm | mm/s
2 | 30/10/2023 | 12:19:24.612 | RC1 | 728.5 | 69.8 | 105 | 0.9 | 22.9 | 1598 | 0.3
22.5 | 30/10/2023 | 12:19:56.573 | RC1 | 671.1 | 47.5 | 120 | 0.8 | 22.1 | 1618.5 | 0.9
42.5 | 30/10/2023 | 12:20:25.533 | RC1 | 697 | 51.7 | 120 | 1 | 24.1 | 1638.5 | 0.5
63.4 | 30/10/2023 | 12:20:55.134 | RC1 | 521.7 | 47 | 120 | 0.9 | 23.1 | 1659.4 | 1
83.7 | 30/10/2023 | 12:21:22.146 | RC1 | 458.4 | 47.4 | 120 | 1 | 20.9 | 1679.6 | 1.2
105.5 | 30/10/2023 | 12:21:50.044 | RC1 | 385 | 42.7 | 150 | 1 | 20.3 | 1702.2 | 1.9
125.5 | 30/10/2023 | 12:22:14.122 | RC1 | 549.8 | 46.3 | 165 | 0.8 | 19.2 | 1721.5 | 0.3
145.7 | 30/10/2023 | 12:22:41.607 | RC1 | 536.3 | 46.2 | 165 | 0.8 | 22.1 | 1741.7 | 0.6
166.4 | 30/10/2023 | 12:23:15.654 | RC1 | 780.5 | 50.9 | 165 | 0.8 | 24.3 | 1762.6 | 0.9
186.9 | 30/10/2023 | 12:23:49.170 | RC1 | 731.3 | 57 | 150 | 0.9 | 23.3 | 1783.1 | 0.8
206.9 | 30/10/2023 | 12:24:26.112 | RC1 | 591.8 | 46.7 | 150 | 0.9 | 24.1 | 1802.9 | 0.6
227.1 | 30/10/2023 | 12:24:49.715 | RC1 | 309.6 | 31.8 | 165 | 0.3 | 21.9 | 1822.9 | 0.7
248.9 | 30/10/2023 | 12:25:05.491 | RC1 | 62.6 | 18.7 | 195 | 1.3 | 23.7 | 1844.9 | 1.3
271.2 | 30/10/2023 | 12:25:29.120 | RC1 | 464.9 | 43 | 135 | 1 | 24.1 | 1867.2 | 1.7
291.7 | 30/10/2023 | 12:25:45.206 | RC1 | 135.8 | 21.8 | 180 | 3.5 | 23.8 | 1887.7 | 1
312.1 | 30/10/2023 | 12:26:05.491 | RC1 | 284.3 | 33.6 | 180 | 0.9 | 19.3 | 1908.1 | 0
332.2 | 30/10/2023 | 12:26:25.152 | RC1 | 542.7 | 40.7 | 165 | 1 | 23.2 | 1928.2 | 1.6
352.4 | 30/10/2023 | 12:26:52.049 | RC1 | 842.1 | 44.7 | 165 | 0.8 | 23 | 1948.4 | 0.5
376.4 | 30/10/2023 | 12:27:16.562 | RC1 | 208.2 | 29.6 | 165 | 1 | 23 | 1972.5 | 1
398 | 30/10/2023 | 12:27:36.675 | RC1 | 409.1 | 35.5 | 165 | 1 | 23.1 | 1994 | 3.2
418.5 | 30/10/2023 | 12:28:01.636 | RC1 | 657 | 39 | 165 | 0.7 | 19.9 | 2014.5 | 1.1
439.7 | 30/10/2023 | 12:28:26.215 | RC1 | 633.4 | 41.2 | 150 | 0.8 | 19.2 | 2035.7 | 0.6
460.5 | 30/10/2023 | 12:29:03.712 | RC1 | 881 | 46.2 | 150 | 1 | 20.6 | 2056.5 | 0.5
482 | 30/10/2023 | 12:29:36.701 | RC1 | 489 | 41 | 150 | 0.7 | 22.8 | 2078 | 2.3
502.7 | 30/10/2023 | 12:30:07.671 | RC1 | 653.2 | 42.6 | 150 | 1 | 22.2 | 2098.7 | 0.3
522.7 | 30/10/2023 | 12:30:38.156 | RC1 | 655.6 | 45.8 | 165 | 0.9 | 20.4 | 2118.7 | 0.6
542.9 | 30/10/2023 | 12:31:08.663 | RC1 | 609.5 | 36.2 | 150 | 1 | 19 | 2138.9 | -0.3
563.5 | 30/10/2023 | 12:31:37.239 | RC1 | 666.8 | 29.9 | 165 | 4.4 | 21.5 | 2159.7 | 0.5
584.5 | 30/10/2023 | 12:32:16.644 | RC1 | 763.5 | 41.3 | 165 | 4.4 | 19.3 | 2180.7 | 0.6
605.5 | 30/10/2023 | 12:32:53.719 | RC1 | 592.7 | 35.5 | 180 | 12.5 | 21.6 | 2201.7 | 0.8
631.9 | 30/10/2023 | 12:33:32.645 | RC1 | 865.4 | 44 | 165 | 9.6 | 20.7 | 2227.9 | 5.3
657.4 | 30/10/2023 | 12:33:37.161 | RC1 | 827.7 | 45 | 150 | 18.4 | 19.6 | 2253.4 | 4.5
708.7 | 30/10/2023 | 12:41:57.314 | RC2 | -42.6 | 34.9 | 270 | 0.8 | 16.2 | 2305 | 2.9
729 | 30/10/2023 | 12:42:05.812 | RC2 | -130.9 | 22.5 | 270 | 1 | 16.8 | 2325 | 2.6
751.3 | 30/10/2023 | 12:42:15.628 | RC2 | -107.8 | 34.2 | 270 | 1 | 15.8 | 2348 | 2.7
773.5 | 30/10/2023 | 12:42:24.367 | RC2 | 39.1 | 29.8 | 255 | 0.8 | 15.1 | 2369.5 | 1.6
794 | 30/10/2023 | 12:42:33.328 | RC2 | 55.3 | 33.6 | 210 | 0.8 | 16.3 | 2390.3 | 2.8
817.8 | 30/10/2023 | 12:42:43.344 | RC2 | -29.8 | 27 | 255 | 0.9 | 15 | 2413.8 | 1.9
839.4 | 30/10/2023 | 12:42:51.807 | RC2 | -23.9 | 33.5 | 255 | 0.9 | 16.1 | 2435.9 | 2.8
863.5 | 30/10/2023 | 12:43:01.752 | RC2 | -108.2 | 23.5 | 270 | 0.8 | 15.6 | 2460 | 2.2
885.2 | 30/10/2023 | 12:43:10.336 | RC2 | -42.6 | 23.7 | 270 | 0.6 | 15.7 | 2481.2 | 2.4
907.2 | 30/10/2023 | 12:43:19.839 | RC2 | 43.3 | 34.2 | 255 | 1 | 17.7 | 2503.2 | 2.3
927.4 | 30/10/2023 | 12:43:31.155 | RC2 | 241.9 | 35.4 | 225 | 0.7 | 17.7 | 2523.7 | 1.6
949.2 | 30/10/2023 | 12:43:46.343 | RC2 | 568.8 | 35.9 | 225 | 0.6 | 16.4 | 2545.2 | 1.5
970.7 | 30/10/2023 | 12:44:07.885 | RC2 | 571.7 | 36.5 | 210 | 2.6 | 15.5 | 2567 | 1.9
990.8 | 30/10/2023 | 12:46:22.413 | RC2 | 723.1 | 34 | 240 | 6.7 | 20.7 | 2586.8 | 0.3
1013.8 | 30/10/2023 | 12:47:34.370 | RC2 | 1657.1 | 41.3 | 210 | 12.4 | 17.1 | 2610.3 | 8.9
1034 | 30/10/2023 | 12:49:02.976 | RC2 | 629.5 | 41.8 | 240 | 10.7 | 19.9 | 2630 | 0.3
1054.5 | 30/10/2023 | 13:00:36.606 | RC3 | -56.8 | 36.7 | 270 | 1.4 | 17.9 | 2650.5 | 2.2
1075.1 | 30/10/2023 | 13:00:46.593 | RC3 | -5.2 | 36.8 | 255 | 1.2 | 15.7 | 2671.1 | 1.8
1098.6 | 30/10/2023 | 13:00:58.173 | RC3 | 126.2 | 42.5 | 255 | 1 | 16.8 | 2694.6 | 2.3
1120.9 | 30/10/2023 | 13:01:09.662 | RC3 | 225 | 42.5 | 270 | 0.8 | 16.1 | 2716.9 | 1.6
1142.2 | 30/10/2023 | 13:01:21.568 | RC3 | 156.7 | 39.9 | 255 | 0.8 | 15.8 | 2738.6 | 2.3
1166.4 | 30/10/2023 | 13:01:31.105 | RC3 | 40.6 | 43.3 | 255 | 0.7 | 19 | 2762.8 | 2.4
1189 | 30/10/2023 | 13:01:40.198 | RC3 | -15.5 | 39.7 | 270 | 1.1 | 17.7 | 2785 | 2.1
1213.9 | 30/10/2023 | 13:01:51.647 | RC3 | 51.7 | 39.5 | 255 | 0.9 | 15.9 | 2809.9 | 2
1235.2 | 30/10/2023 | 13:02:07.715 | RC3 | 555.9 | 38.1 | 255 | 1 | 19.6 | 2831.2 | 1.1
1255.4 | 30/10/2023 | 13:03:46.239 | RC3 | 350.8 | 39.7 | 270 | 0.9 | 16 | 2851.4 | 0.3
1275.4 | 30/10/2023 | 13:04:26.318 | RC3 | 200.7 | 32.9 | 270 | 1 | 14.7 | 2871.4 | 1.4
1295.6 | 30/10/2023 | 13:05:10.221 | RC3 | 280.6 | 35 | 285 | 0.7 | 19.2 | 2891.6 | 0
1316.1 | 30/10/2023 | 13:05:40.682 | RC3 | -16.5 | 32.5 | 300 | 0.9 | 16.7 | 2912.1 | 0.3
1336.5 | 30/10/2023 | 13:06:28.735 | RC3 | 170.5 | 34 | 285 | 0.9 | 17.9 | 2932.5 | 0.5
1356.6 | 30/10/2023 | 13:07:36.308 | RC3 | 637.3 | 36.8 | 270 | 2.1 | 18.9 | 2952.6 | 0.3
1377.3 | 30/10/2023 | 13:09:14.781 | RC3 | 341.5 | 45.2 | 255 | 1.2 | 16.9 | 2973.5 | 0.3
1397.6 | 30/10/2023 | 13:10:11.754 | RC3 | 146 | 42.9 | 270 | 0.5 | 15.9 | 2993.6 | 0.3
1417.7 | 30/10/2023 | 13:13:07.302 | RC3 | 230.9 | 42.2 | 255 | 0.8 | 18 | 3013.7 | 0.3
1437.8 | 30/10/2023 | 13:14:44.826 | RC3 | -70.8 | 35.7 | 300 | 0.7 | 18.7 | 3033.8 | 0
1457.8 | 30/10/2023 | 13:16:54.314 | RC3 | 157.6 | 44.1 | 255 | 0.4 | 19.6 | 3053.8 | 0.3
1478 | 30/10/2023 | 13:18:53.180 | RC3 | 387.1 | 42 | 255 | 0.8 | 19.3 | 3074 | 0.3
1499.5 | 30/10/2023 | 13:19:38.895 | RC3 | -41.6 | 36.1 | 285 | 1 | 19.3 | 3095.5 | 0.5
1519.5 | 30/10/2023 | 13:20:29.782 | RC3 | 78.2 | 34.6 | 285 | 0.7 | 18.5 | 3115.5 | 0.3
1539.5 | 30/10/2023 | 13:21:22.414 | RC3 | 173 | 36.7 | 285 | -0.2 | 15.9 | 3135.5 | 0
1559.5 | 30/10/2023 | 13:22:06.872 | RC3 | -50.8 | 36.8 | 285 | 0.7 | 15.5 | 3155.7 | 0.6
1579.9 | 30/10/2023 | 13:23:01.331 | RC3 | 45.2 | 32.6 | 285 | 0.8 | 15.8 | 3175.9 | 0.3
1599.9 | 30/10/2023 | 13:23:57.865 | RC3 | 240.8 | 34.5 | 285 | 0.7 | 17.3 | 3196.2 | 0.6
1620.1 | 30/10/2023 | 13:25:18.445 | RC3 | 489.9 | 48.6 | 255 | 0.9 | 19.3 | 3216.1 | 0
1640.2 | 30/10/2023 | 13:26:44.427 | RC3 | 293.9 | 36.3 | 270 | 1 | 18.5 | 3236.2 | 0.2
1660.3 | 30/10/2023 | 13:28:29.957 | RC3 | 511.2 | 31.2 | 300 | 1.2 | 16.9 | 3256.3 | 0
1680.6 | 30/10/2023 | 13:33:10.553 | RC3 | 1376.4 | 35.4 | 270 | 19.7 | 17.4 | 3276.4 | 0
1702.6 | 30/10/2023 | 13:45:17.698 | RC4 | 31.3 | 36.5 | 285 | 1.3 | 18.7 | 3298.6 | 1.9
1723.9 | 30/10/2023 | 13:45:28.053 | RC4 | 122.5 | 38.2 | 285 | 1 | 21.3 | 3319.9 | 2.1
1744.6 | 30/10/2023 | 13:45:42.017 | RC4 | 258.5 | 37.2 | 285 | 1 | 18.9 | 3340.6 | 1.6
1768.2 | 30/10/2023 | 13:45:53.070 | RC4 | 193.9 | 36.3 | 285 | 1 | 20.2 | 3364.5 | 1.8
1789.1 | 30/10/2023 | 13:48:35.575 | RC4 | 72.6 | 29.4 | 315 | 1.2 | 22.8 | 635.3 | 1.6
1810.5 | 30/10/2023 | 13:48:53.098 | RC4 | 145.5 | 38.6 | 255 | 0.7 | 19.7 | 656.5 | 0.3
1830.8 | 30/10/2023 | 13:49:09.087 | RC4 | 64.1 | 35.6 | 270 | 0.7 | 21 | 677.1 | 2
1853.6 | 30/10/2023 | 13:49:26.054 | RC4 | 207 | 34.6 | 285 | 0.9 | 21.4 | 699.6 | 1.5
1873.6 | 30/10/2023 | 13:49:46.052 | RC4 | 448.4 | 28.4 | 315 | 0.8 | 19 | 719.6 | 1.1
1893.6 | 30/10/2023 | 13:50:28.699 | RC4 | 776.7 | 34 | 285 | 1.5 | 20.2 | 739.6 | 0.3
1914 | 30/10/2023 | 13:53:05.180 | RC4 | 619.3 | 33.5 | 285 | 6.4 | 17.1 | 759.8 | 0
1935 | 30/10/2023 | 13:54:42.714 | RC4 | 886.8 | 37.3 | 240 | 15.5 | 16.8 | 781.1 | 1.4
1984.7 | 30/10/2023 | 14:49:09.965 | RC5 | 40.7 | 37.6 | 210 | 1.3 | 19.5 | 830.7 | 3.8
2005.8 | 30/10/2023 | 14:49:15.370 | RC5 | -50.9 | 35.8 | 240 | 1 | 16.5 | 852.5 | 2.9
2028.8 | 30/10/2023 | 14:49:22.391 | RC5 | -140.9 | 27.2 | 270 | 1.2 | 18.7 | 874.8 | 2.7
2053.9 | 30/10/2023 | 14:49:31.939 | RC5 | 172.1 | 48.5 | 225 | 1.4 | 16.7 | 899.9 | 2.6
2075.9 | 30/10/2023 | 14:49:38.398 | RC5 | -109.3 | 33.5 | 255 | 1.4 | 18.2 | 922.2 | 2.9
2097.4 | 30/10/2023 | 14:49:45.995 | RC5 | -134.5 | 33.9 | 270 | 1.2 | 15.5 | 943.4 | 2.2
2117.7 | 30/10/2023 | 14:49:53.415 | RC5 | -52.9 | 35.7 | 270 | 1.2 | 15.7 | 964 | 3.1
2139.2 | 30/10/2023 | 14:50:01.031 | RC5 | -98.6 | 34.6 | 240 | 1 | 19.6 | 985.2 | 1.8
2164.6 | 30/10/2023 | 14:50:10.497 | RC5 | 21.6 | 35.4 | 225 | 1.2 | 18.4 | 1010.6 | 2.6
2188.4 | 30/10/2023 | 14:50:19.943 | RC5 | 219.3 | 48 | 225 | 1 | 19.8 | 1034.1 | 1.6
2211.5 | 30/10/2023 | 14:50:37.985 | RC5 | 678.5 | 64.8 | 210 | 1 | 19.9 | 1057.5 | 1.2
2232.4 | 30/10/2023 | 14:50:53.007 | RC5 | 431.3 | 43 | 195 | 1.8 | 15.4 | 1079.4 | 2
2252.7 | 30/10/2023 | 14:51:02.485 | RC5 | -3.8 | 35.3 | 240 | 1.4 | 18.9 | 1099.2 | 2.5
2275.8 | 30/10/2023 | 14:51:15.929 | RC5 | 32.5 | 32.3 | 240 | 0.9 | 20.3 | 1121.8 | 2.1
2298 | 30/10/2023 | 14:51:33.951 | RC5 | 602.9 | 41.5 | 210 | 1.1 | 16.6 | 1143.8 | 0.8
2320.9 | 30/10/2023 | 14:51:50.075 | RC5 | 316.1 | 27 | 255 | 1 | 19.1 | 1166.8 | 2.9
2342.1 | 30/10/2023 | 14:52:07.555 | RC5 | 821.3 | 35.6 | 225 | 4.8 | 19.7 | 1188.1 | 1.3
2362.8 | 30/10/2023 | 14:54:25.524 | RC5 | 493.3 | 28.7 | 255 | 5.3 | 15.6 | 1208.4 | 0.8
2383.1 | 30/10/2023 | 14:55:27.116 | RC5 | 200.2 | 35.6 | 240 | 2.2 | 19.5 | 1229.1 | 2.1
2403.5 | 30/10/2023 | 14:56:20.103 | RC5 | 570.9 | 41.3 | 210 | 6.1 | 18 | 1249 | 0.3
2424 | 30/10/2023 | 14:57:00.057 | RC5 | 355.8 | 42.8 | 210 | 2.4 | 19.7 | 1269.6 | 0.6
2445 | 30/10/2023 | 14:57:48.595 | RC5 | 536 | 36.6 | 210 | 11.5 | 18.4 | 1290.5 | -0.3
2465 | 30/10/2023 | 14:58:31.535 | RC5 | 454.5 | 39.5 | 225 | 8.4 | 18.8 | 1311 | 0.8
2490.9 | 30/10/2023 | 15:01:00.583 | RC5 | 1275.2 | 43.2 | 210 | 22.2 | 19.3 | 1336.9 | 3.5
2512.2 | 30/10/2023 | 15:01:08.123 | RC5 | 377.1 | 39.1 | 225 | 16.4 | 16 | 1358.2 | 0.5
2533.9 | 30/10/2023 | 15:02:00.172 | RC5 | 8 | 35.2 | 240 | 0.8 | 16.7 | 1379.9 | -0.3
2554.5 | 30/10/2023 | 15:02:22.719 | RC5 | 39.6 | 33.1 | 225 | 0.8 | 17.6 | 1400.5 | 2
2575.2 | 30/10/2023 | 15:02:51.194 | RC5 | 242.6 | 37.7 | 210 | 1.2 | 18.3 | 1421.2 | 0.3
2596.2 | 30/10/2023 | 15:03:08.675 | RC5 | 168.4 | 38.7 | 225 | 1 | 19.8 | 1442.4 | 0.3
2617.4 | 30/10/2023 | 15:04:07.177 | RC5 | 352.2 | 44.5 | 225 | 2.3 | 19.3 | 1462.7 | 0.5
2638.5 | 30/10/2023 | 15:04:41.250 | RC5 | -67.1 | 31.4 | 240 | 1 | 19 | 1484.2 | 1.9
2660.5 | 30/10/2023 | 15:05:27.535 | RC5 | 176.9 | 41.1 | 210 | 1.4 | 19.4 | 1506.5 | 0.8
2680.5 | 30/10/2023 | 15:07:00.358 | RC5 | 737.6 | 43.7 | 225 | 0.2 | 17.7 | 1526.5 | 0.3
2703.1 | 30/10/2023 | 15:24:44.955 | RC6 | -14 | 36.7 | 270 | 1 | 19.3 | 1548.8 | 1.4
2725.3 | 30/10/2023 | 15:25:04.941 | RC6 | 125.3 | 30.8 | 300 | 1 | 19.8 | 1571.6 | 1.1
2745.6 | 30/10/2023 | 15:25:22.436 | RC6 | 104.8 | 36.6 | 300 | 0.9 | 22.9 | 1592 | 1.8
2766.8 | 30/10/2023 | 15:25:38.485 | RC6 | 61 | 32.6 | 285 | 0.9 | 21.2 | 1613 | 1.6
2787.5 | 30/10/2023 | 15:25:54.523 | RC6 | -4.1 | 35.7 | 285 | 0.8 | 21.2 | 1633.8 | 0.6
2809 | 30/10/2023 | 15:26:12.513 | RC6 | -5.9 | 34.8 | 285 | 1.1 | 16.7 | 1655 | 1
2829.9 | 30/10/2023 | 15:26:30.032 | RC6 | 186.8 | 36 | 285 | 0.9 | 18.9 | 1675.9 | 0.9
2852.4 | 30/10/2023 | 15:26:50.499 | RC6 | 141.5 | 32.9 | 285 | 0.9 | 21.1 | 1698.4 | 0.6
2874.6 | 30/10/2023 | 15:27:08.432 | RC6 | 113.9 | 33.2 | 285 | 1 | 21.4 | 1720.6 | 2
2895.2 | 30/10/2023 | 15:27:23.529 | RC6 | 54.1 | 33.3 | 285 | 1 | 22.2 | 1741.4 | 0.8
2915.4 | 30/10/2023 | 15:27:37.456 | RC6 | -67.6 | 31.4 | 300 | 0.9 | 21.2 | 1761.4 | 1.1
2941.5 | 30/10/2023 | 15:27:53.480 | RC6 | -117.6 | 36 | 285 | 1 | 21.2 | 1787.5 | 2.1
2962.5 | 30/10/2023 | 15:28:11.203 | RC6 | -53.3 | 36.3 | 300 | 0.8 | 20 | 1808.7 | 1.3
2984.3 | 30/10/2023 | 15:28:30.517 | RC6 | 146.3 | 34.5 | 285 | 0.8 | 21.4 | 1830.3 | 1.1
3004.6 | 30/10/2023 | 15:28:54.500 | RC6 | 461.3 | 39.3 | 240 | 0.8 | 21.7 | 1850.3 | 2.5
3028.9 | 30/10/2023 | 15:29:49.498 | RC6 | 1617.7 | 42.9 | 240 | 17.4 | 20.2 | 1875.1 | 3.4
3051.4 | 30/10/2023 | 15:31:26.526 | RC6 | 1017.4 | 41.2 | 255 | 3.4 | 19.2 | 1897.4 | 4.1
3072.1 | 30/10/2023 | 15:32:19.508 | RC6 | 298.2 | 33.1 | 270 | 2.5 | 22.2 | 1918.1 | 0.6
3093.2 | 30/10/2023 | 15:33:02.092 | RC6 | 503.6 | 38.2 | 270 | 7.6 | 20.8 | 1939.2 | 1.1
3113.2 | 30/10/2023 | 15:33:49.005 | RC6 | 393.3 | 36.2 | 270 | 4 | 19.2 | 1959.6 | 1.1
3134.1 | 30/10/2023 | 15:34:27.065 | RC6 | 412.4 | 42.5 | 255 | 6.7 | 20.2 | 1980.1 | 1.7
3154.2 | 30/10/2023 | 15:35:08.559 | RC6 | 153.1 | 34.9 | 285 | 0.7 | 20.9 | 2000.2 | 0.5
3175.4 | 30/10/2023 | 15:35:38.326 | RC6 | 425.1 | 46.5 | 270 | 6.5 | 22.8 | 2021.4 | -0.6
3196.1 | 30/10/2023 | 15:36:20.045 | RC6 | 375.4 | 57.7 | 255 | 2 | 19.3 | 2042.1 | 1.8
3216.1 | 30/10/2023 | 15:37:11.584 | RC6 | 772.5 | 56.3 | 255 | 4.7 | 18.8 | 2061.8 | -0.5
3238.1 | 30/10/2023 | 15:57:39.628 | RC7 | -87.7 | 32.5 | 270 | 1 | 18.5 | 2084.1 | 1.1
3260 | 30/10/2023 | 15:57:57.324 | RC7 | -27 | 28.2 | 285 | 0.8 | 17.9 | 2106.2 | 1.3
3280.7 | 30/10/2023 | 15:58:12.996 | RC7 | -1.4 | 28.5 | 285 | 0.9 | 19.6 | 2126.7 | 1.2
3302.4 | 30/10/2023 | 15:58:34.331 | RC7 | 149.5 | 29.9 | 285 | 1 | 19.1 | 2148.5 | 0.8
3323.4 | 30/10/2023 | 15:59:01.430 | RC7 | 36.1 | 30.7 | 270 | 0.7 | 16.3 | 2169.5 | 1
3343.9 | 30/10/2023 | 15:59:17.422 | RC7 | -89.4 | 30.6 | 270 | 0.9 | 16.1 | 2189.9 | 1.3
3364.9 | 30/10/2023 | 15:59:35.380 | RC7 | 51.8 | 32.8 | 285 | 1 | 16.4 | 2210.9 | 0.8
3386.4 | 30/10/2023 | 16:00:00.875 | RC7 | 152.5 | 33.3 | 285 | 0.9 | 18 | 2232.4 | 0.6
3406.5 | 30/10/2023 | 16:00:30.844 | RC7 | 210.7 | 32 | 285 | 0.9 | 20 | 2252.9 | 0.3
3427.5 | 30/10/2023 | 16:01:13.920 | RC7 | 228.7 | 31.6 | 270 | 1 | 18.7 | 2273.9 | 0.7
3449.7 | 30/10/2023 | 16:02:38.124 | RC7 | 589 | 34.2 | 255 | 3.8 | 18.6 | 2295.7 | 1.8
3471 | 30/10/2023 | 16:02:47.341 | RC7 | 289.2 | 35.2 | 225 | 1.3 | 18.9 | 2317 | 2.3
3494.9 | 30/10/2023 | 16:02:56.381 | RC7 | 269 | 37.1 | 225 | 1.1 | 18.6 | 2340.9 | 2.6
3518.2 | 30/10/2023 | 16:03:11.919 | RC7 | 352.6 | 36.7 | 240 | 1.8 | 17.1 | 2364.1 | 1.5
3542.7 | 30/10/2023 | 16:03:24.896 | RC7 | 310.2 | 38.2 | 225 | 1.5 | 19.3 | 2389 | 2.7
3566.5 | 30/10/2023 | 16:03:33.914 | RC7 | 329.1 | 31.5 | 270 | 2 | 16.2 | 2412.3 | 1.3
3589.3 | 30/10/2023 | 16:03:47.839 | RC7 | 199.5 | 34.6 | 255 | 1.5 | 19.2 | 2436.2 | 3.8
3612.4 | 30/10/2023 | 16:03:52.815 | RC7 | 153.1 | 36.1 | 240 | 1.7 | 17.8 | 2458.4 | 3.4
3643.4 | 30/10/2023 | 16:03:59.928 | RC7 | 169.1 | 33 | 240 | 1.8 | 18.3 | 2489.6 | 4
3668.7 | 30/10/2023 | 16:04:07.283 | RC7 | 195.8 | 34.3 | 255 | 1.2 | 19.3 | 2514.7 | 3.3
3690.8 | 30/10/2023 | 16:04:24.540 | RC7 | 568.8 | 36.6 | 270 | 8.7 | 16.4 | 2536.6 | -0.3
3711.5 | 30/10/2023 | 16:21:05.762 | RC8 | 191 | 32.8 | 240 | 0.9 | 18.8 | 2557.5 | 0.5
3732.3 | 30/10/2023 | 16:21:39.820 | RC8 | 533.8 | 36.5 | 210 | 0.8 | 21 | 2578.5 | 1.6
3754 | 30/10/2023 | 16:22:05.841 | RC8 | 418.3 | 45.5 | 210 | 0.8 | 18.2 | 2600 | 1
3774.8 | 30/10/2023 | 16:22:25.000 | RC8 | 403 | 40.7 | 210 | 1 | 19.7 | 2621.3 | 2.6
3795 | 30/10/2023 | 16:22:46.453 | RC8 | 604.6 | 49.6 | 210 | 1.4 | 22.1 | 2641.5 | 1.1
3815.1 | 30/10/2023 | 16:24:11.858 | RC8 | 691.8 | 37.3 | 255 | 3.3 | 20 | 2661.1 | 0.3
3837.1 | 30/10/2023 | 16:25:22.414 | RC8 | 465.7 | 35.1 | 240 | 1.5 | 22.3 | 2683.5 | 1.2
3858.9 | 30/10/2023 | 16:42:47.545 | RC9 | -123.5 | 20.5 | 165 | 0.5 | 17 | 2704.9 | 1.7
3882.2 | 30/10/2023 | 16:43:01.526 | RC9 | -18.6 | 28.1 | 150 | 0.7 | 14.8 | 2728.2 | 1.6
3902.7 | 30/10/2023 | 16:43:15.254 | RC9 | 74.1 | 34.9 | 150 | 0.7 | 14.6 | 2748.7 | 1.2
3925.4 | 30/10/2023 | 16:43:36.518 | RC9 | 399.6 | 37.3 | 150 | 0.9 | 15.9 | 2771.4 | 1.1
3948 | 30/10/2023 | 16:43:54.084 | RC9 | 220 | 29.1 | 135 | 0.6 | 12.7 | 2794 | 1.5
3968.5 | 30/10/2023 | 16:44:12.033 | RC9 | 154.6 | 31.9 | 150 | 0.6 | 14.3 | 2814.5 | 0.9
3989.7 | 30/10/2023 | 16:44:33.408 | RC9 | 162.3 | 28.2 | 150 | 1 | 13.2 | 2835.7 | 1.4
4011.5 | 30/10/2023 | 16:44:55.011 | RC9 | 156.2 | 28.1 | 150 | 0.7 | 13 | 2857.7 | 1.1
4032.2 | 30/10/2023 | 16:45:18.557 | RC9 | 134.8 | 24.7 | 150 | 0.6 | 14.1 | 2878.2 | 1.2
4053.8 | 30/10/2023 | 16:45:44.497 | RC9 | 46 | 17.3 | 150 | 0.8 | 15.3 | 2900 | 0.6
4074.8 | 30/10/2023 | 16:46:11.575 | RC9 | 158.8 | 21.4 | 150 | 0.9 | 13.4 | 2921 | 0.6
4095.5 | 30/10/2023 | 16:46:37.157 | RC9 | 120.3 | 22.8 | 150 | 0.8 | 14.1 | 2941.5 | 0.5
4116 | 30/10/2023 | 16:47:02.907 | RC9 | 101.5 | 23.3 | 150 | 1 | 16.5 | 2962 | 0.8
4137.5 | 30/10/2023 | 16:47:28.532 | RC9 | 30 | 19.7 | 150 | 0.6 | 14.3 | 2983.5 | 0.8
4157.8 | 30/10/2023 | 16:47:54.535 | RC9 | 168 | 30.4 | 150 | 1.6 | 15.6 | 3003.8 | 0.3
4178.3 | 30/10/2023 | 16:48:26.986 | RC9 | 454.5 | 23.6 | 150 | 0.8 | 13.2 | 3024.3 | 0.3
4199.5 | 30/10/2023 | 16:50:39.533 | RC9 | 162.5 | 26.1 | 150 | 0.6 | 15.2 | 3045.8 | 0.9
4219.8 | 30/10/2023 | 16:51:05.123 | RC9 | 226.9 | 28.8 | 165 | 0.7 | 13.2 | 3066.1 | 0
4240.3 | 30/10/2023 | 16:51:38.540 | RC9 | 408.8 | 28.8 | 150 | 2.2 | 15.6 | 3086.3 | 0.6
4261.2 | 30/10/2023 | 16:52:08.117 | RC9 | 137.3 | 23.3 | 150 | 0.5 | 16.1 | 3107.2 | 0.6
4282.8 | 30/10/2023 | 16:52:42.111 | RC9 | 212 | 27 | 165 | 1 | 13.7 | 3129 | 0.6
4303.1 | 30/10/2023 | 16:53:11.183 | RC9 | 87.1 | 28.7 | 150 | 0.7 | 15.2 | 3149.1 | 0.6
4323.8 | 30/10/2023 | 16:53:43.141 | RC9 | 97.2 | 21.8 | 150 | 0.8 | 12.9 | 3170 | 0.7
4345.1 | 30/10/2023 | 16:54:15.146 | RC9 | 109 | 29 | 150 | 0.7 | 14.2 | 3191.1 | 0.9
4366 | 30/10/2023 | 16:54:47.074 | RC9 | 78.8 | 18.7 | 165 | 1 | 15.1 | 3212 | 0.5
4386 | 30/10/2023 | 16:55:16.166 | RC9 | 72.7 | 22.2 | 150 | 0.7 | 13.5 | 3232 | 0.9
4406 | 30/10/2023 | 16:55:45.601 | RC9 | 56.2 | 27.4 | 150 | 0.9 | 16.3 | 3251.8 | 0.5
4426.2 | 30/10/2023 | 16:56:17.184 | RC9 | 109 | 24.8 | 150 | 1.9 | 15.9 | 3272.2 | 0.3
4447.3 | 30/10/2023 | 16:56:49.205 | RC9 | 139.9 | 26.8 | 150 | 0.6 | 14.6 | 3293.3 | 0.5
4468 | 30/10/2023 | 16:57:24.729 | RC9 | 353.4 | 33.6 | 135 | 1.1 | 13.7 | 3314 | 1.1
4489.7 | 30/10/2023 | 16:57:52.641 | RC9 | 638.5 | 42.2 | 120 | 3.5 | 14.4 | 3336 | 1.6
4509.8 | 30/10/2023 | 16:58:27.700 | RC9 | 424.5 | 32.3 | 135 | 2.9 | 16.4 | 3355.7 | 0.9
4530.1 | 30/10/2023 | 17:07:12.376 | RC9 | 182.5 | 17.5 | 150 | 5.9 | 14.1 | 626.1 | 0
4571.5 | 30/10/2023 | 18:33:54.414 | RC10 | -233.3 | 25.2 | 270 | 0.8 | 19.3 | 667.5 | 0
4592.1 | 30/10/2023 | 18:34:34.505 | RC10 | -169 | 27.5 | 165 | 1 | 17.6 | 687.8 | 1.1
4613 | 30/10/2023 | 18:35:08.937 | RC10 | -182.8 | 15.7 | 165 | 0.7 | 16.2 | 709 | 0
4634 | 30/10/2023 | 18:35:43.469 | RC10 | -218.6 | 34.7 | 255 | 1.1 | 18.9 | 730 | 0
4654.3 | 30/10/2023 | 18:36:17.438 | RC10 | -178.8 | 34.8 | 255 | 1.4 | 18.6 | 750.5 | -0.3
4675.6 | 30/10/2023 | 18:36:45.510 | RC10 | -119.4 | 25.3 | 255 | 0.9 | 19.5 | 771.6 | 0
4696.6 | 30/10/2023 | 18:37:11.959 | RC10 | -169.6 | 34.3 | 240 | 0.8 | 19.6 | 793.1 | 0.5
4718.8 | 30/10/2023 | 18:37:37.820 | RC10 | -187.8 | 28.7 | 270 | 0.9 | 20.6 | 814.6 | 1.5
4739.9 | 30/10/2023 | 18:38:03.549 | RC10 | -167 | 23.5 | 240 | 0.8 | 19 | 835.9 | 1.8
4761.2 | 30/10/2023 | 18:38:29.073 | RC10 | -130.6 | 35.9 | 255 | 0.8 | 17.1 | 856.9 | -0.3
4782.6 | 30/10/2023 | 18:38:57.361 | RC10 | -138.4 | 35.3 | 255 | 0.8 | 17.3 | 879.1 | 0.5
4802.7 | 30/10/2023 | 18:39:22.986 | RC10 | -68.7 | 28.1 | 240 | 0.6 | 16.9 | 898.7 | 1.3
4825.5 | 30/10/2023 | 18:39:47.043 | RC10 | -81.5 | 32.8 | 240 | 1.1 | 17.5 | 921.5 | -0.3
4846.1 | 30/10/2023 | 18:40:07.996 | RC10 | -32.3 | 31.8 | 225 | 0.3 | 16.4 | 942.1 | 0.6
4866.1 | 30/10/2023 | 18:40:25.617 | RC10 | -56.1 | 27.6 | 240 | 1.3 | 16.5 | 961.2 | 2.9
4886.6 | 30/10/2023 | 18:40:43.627 | RC10 | -52.6 | 31.3 | 225 | 0.8 | 18.6 | 982.6 | 2.1
4909.2 | 30/10/2023 | 18:41:03.235 | RC10 | -61.5 | 28.8 | 225 | 1.2 | 16.2 | 1005.2 | 1.7
4929.7 | 30/10/2023 | 18:41:20.729 | RC10 | -65.3 | 31.3 | 240 | 0.9 | 19.5 | 1026.2 | 2
4952.7 | 30/10/2023 | 18:41:40.645 | RC10 | -66 | 34.3 | 225 | 0.9 | 17.6 | 1048.7 | 2
4973.8 | 30/10/2023 | 18:41:58.568 | RC10 | -88.7 | 34.8 | 225 | 1 | 16.4 | 1069.8 | 1.2
4994.5 | 30/10/2023 | 18:42:16.184 | RC10 | -63.4 | 36.3 | 240 | 1.2 | 19.4 | 1091.2 | 0
5015.8 | 30/10/2023 | 18:42:37.125 | RC10 | -3.5 | 33.8 | 240 | 3.1 | 18.9 | 1112.5 | 1.3
5036.3 | 30/10/2023 | 18:42:59.151 | RC10 | 81.7 | 35.3 | 240 | 1.2 | 16.4 | 1132.7 | -0.5
5057.3 | 30/10/2023 | 18:43:22.664 | RC10 | 41.8 | 34.9 | 240 | 1 | 15.3 | 1153.3 | 1.3
5077.7 | 30/10/2023 | 18:43:44.145 | RC10 | 22.9 | 32.3 | 240 | 0.8 | 16.3 | 1173.7 | 0.8
5099.2 | 30/10/2023 | 18:44:05.636 | RC10 | 4.8 | 32.3 | 255 | 3.6 | 17.5 | 1195.2 | 1.6
5119.2 | 30/10/2023 | 18:44:23.118 | RC10 | -60.5 | 28.4 | 240 | 1.4 | 18.1 | 1215.2 | 0
5141.6 | 30/10/2023 | 18:44:42.774 | RC10 | -30.2 | 26.4 | 240 | 1.1 | 18.8 | 1237.6 | -0.5
5161.7 | 30/10/2023 | 18:45:03.245 | RC10 | -8.1 | 36.4 | 225 | 1 | 17.3 | 1258.8 | 2.4
5182.5 | 30/10/2023 | 18:45:19.668 | RC10 | -72.1 | 35.7 | 240 | 1 | 19 | 1278.5 | 2.7
5203.8 | 30/10/2023 | 18:45:39.697 | RC10 | -24 | 27.6 | 240 | 1 | 17.4 | 1301 | 1.4
5225.8 | 30/10/2023 | 18:45:59.696 | RC10 | -21.6 | 21.9 | 240 | 0.8 | 16.2 | 1321.1 | 0.6
5246.6 | 30/10/2023 | 18:46:17.512 | RC10 | -145.6 | 19.4 | 240 | 1.2 | 18.2 | 1343 | 1.8
5267.1 | 30/10/2023 | 18:46:32.240 | RC10 | -119.2 | 26.9 | 240 | 0.6 | 19.9 | 1363.3 | 1.5
5287.5 | 30/10/2023 | 18:46:50.149 | RC10 | -34.8 | 31.4 | 240 | 0.4 | 19.4 | 1383.5 | 1.3
5308 | 30/10/2023 | 18:47:09.694 | RC10 | -38.4 | 35.4 | 225 | 1 | 18.6 | 1404 | -0.8
5329.5 | 30/10/2023 | 18:47:29.169 | RC10 | -42.3 | 27.1 | 225 | 0.8 | 17.9 | 1425.5 | 2.5
5349.6 | 30/10/2023 | 18:47:47.136 | RC10 | -37.8 | 27.3 | 225 | 0.9 | 18.1 | 1445.5 | 1.2
5370.8 | 30/10/2023 | 18:48:06.899 | RC10 | -63.4 | 33.2 | 240 | 1 | 17.8 | 1466.8 | 2.4
5391.1 | 30/10/2023 | 18:48:24.214 | RC10 | -63.4 | 31.5 | 225 | 1 | 18.3 | 1487.1 | 0.6
5412.6 | 30/10/2023 | 18:48:44.188 | RC10 | -25.8 | 26.4 | 225 | 0.8 | 18.7 | 1509.3 | 1
5434 | 30/10/2023 | 18:49:03.118 | RC10 | -21.3 | 35 | 240 | 0.6 | 16.5 | 1530.1 | 0
5454.1 | 30/10/2023 | 18:49:22.199 | RC10 | -15.1 | 31.5 | 225 | 1 | 19.3 | 1550 | 2.1
5475.1 | 30/10/2023 | 18:49:41.706 | RC10 | -33.4 | 28.6 | 240 | 1 | 17.5 | 1571 | 0.9
5495.5 | 30/10/2023 | 18:50:01.320 | RC10 | -37.7 | 26.8 | 225 | 0.6 | 14.7 | 1591.5 | 0.3
5515.6 | 30/10/2023 | 18:50:20.223 | RC10 | -26 | 35.7 | 240 | 1 | 19.5 | 1611.6 | 1.1
5536 | 30/10/2023 | 18:50:39.989 | RC10 | -36.2 | 28.9 | 240 | 0.9 | 19.2 | 1632 | 1.7
5557.6 | 30/10/2023 | 18:50:58.702 | RC10 | -46.1 | 35.6 | 225 | 1 | 18.2 | 1654 | 1.7
5579.8 | 30/10/2023 | 18:51:18.748 | RC10 | -41.6 | 36.1 | 240 | 0.9 | 17.4 | 1676.1 | 1.8
5600.5 | 30/10/2023 | 18:51:38.186 | RC10 | -44.1 | 28.6 | 240 | 1.3 | 16.4 | 1696.6 | 0.6
5620.5 | 30/10/2023 | 18:51:57.254 | RC10 | -23 | 32.7 | 225 | 1.1 | 17.1 | 1716.6 | 1.2
5642.1 | 30/10/2023 | 18:52:18.659 | RC10 | -7.1 | 36.2 | 225 | 1.2 | 17.8 | 1738.8 | 1.9
5664.1 | 30/10/2023 | 18:52:38.285 | RC10 | -40 | 28.1 | 240 | 0.9 | 18.2 | 1760.1 | 1.1
5684.3 | 30/10/2023 | 18:52:57.694 | RC10 | -24.3 | 33.7 | 240 | 0.8 | 17.6 | 1780.3 | 1.4
5704.9 | 30/10/2023 | 18:53:18.751 | RC10 | 18.2 | 30.6 | 240 | 1.4 | 16.6 | 1800.9 | 1.6
5726.3 | 30/10/2023 | 18:53:40.702 | RC10 | 17.6 | 35.9 | 240 | 1.3 | 15.4 | 1822.3 | 1
5746.6 | 30/10/2023 | 18:54:01.776 | RC10 | 9.6 | 34.7 | 240 | 1 | 16.4 | 1842.6 | 0
5767.8 | 30/10/2023 | 18:54:23.309 | RC10 | 0.8 | 32.8 | 225 | 1 | 19.7 | 1864.3 | 0.8
5789.3 | 30/10/2023 | 18:54:42.711 | RC10 | -26.7 | 31.2 | 225 | 0.8 | 20.2 | 1885.3 | 0.3
5811.6 | 30/10/2023 | 18:55:06.483 | RC10 | 34.6 | 34.6 | 225 | 1.1 | 19.1 | 1907.6 | 1.2
5831.6 | 30/10/2023 | 18:55:29.865 | RC10 | 67.7 | 34.6 | 210 | 0.9 | 18.6 | 1927.2 | 1.6
5851.8 | 30/10/2023 | 18:55:51.286 | RC10 | 24.2 | 32.3 | 225 | 0.9 | 18 | 1947.4 | 1.2
5872.6 | 30/10/2023 | 18:56:12.330 | RC10 | 14.6 | 31.6 | 225 | 0.9 | 18 | 1968.6 | 1.2
5893.6 | 30/10/2023 | 18:56:31.759 | RC10 | -34 | 35.2 | 225 | 1.4 | 18 | 1989.6 | 1.6
5915.2 | 30/10/2023 | 18:56:51.408 | RC10 | -60.4 | 33.9 | 225 | 0 | 17.2 | 2011.2 | 1.6
5937.5 | 30/10/2023 | 18:57:10.307 | RC10 | -62.1 | 26.8 | 240 | 0.7 | 20.9 | 2033.5 | 1.1
5958.2 | 30/10/2023 | 18:57:31.833 | RC10 | -3 | 35.9 | 240 | 0.9 | 20.7 | 2054.5 | 0.5
5978.6 | 30/10/2023 | 18:57:50.849 | RC10 | -25.7 | 29 | 240 | 0.7 | 20.7 | 2074.6 | 1.4
5999.5 | 30/10/2023 | 18:58:12.287 | RC10 | 4.7 | 36 | 240 | 1 | 21.4 | 2095.9 | 0.8
6020.5 | 30/10/2023 | 18:58:33.827 | RC10 | 25.6 | 29.5 | 240 | 1.4 | 18 | 2116.5 | 1.1
6041.7 | 30/10/2023 | 18:58:53.269 | RC10 | -27.2 | 24.7 | 240 | 1.1 | 17.9 | 2137.7 | 0.9
6062 | 30/10/2023 | 18:59:12.288 | RC10 | -39 | 32.4 | 240 | 1 | 20.4 | 2158 | 1.1
6083 | 30/10/2023 | 18:59:32.345 | RC10 | -25.8 | 33.5 | 240 | 1 | 18.7 | 2179 | 1.1
6104.7 | 30/10/2023 | 18:59:53.801 | RC10 | 11.8 | 32.7 | 255 | 1.1 | 20.3 | 2200.7 | 0.6
6125.7 | 30/10/2023 | 19:00:16.773 | RC10 | 69.3 | 29.7 | 240 | 1.3 | 17.1 | 2222 | 0.8
6147.3 | 30/10/2023 | 19:00:42.772 | RC10 | 69.3 | 34.7 | 240 | 0.4 | 19 | 2243.3 | 1.6
6168.8 | 30/10/2023 | 19:01:06.757 | RC10 | 45 | 31.8 | 240 | 0.9 | 20.8 | 2264.8 | 0.6
6190 | 30/10/2023 | 19:01:29.332 | RC10 | 54.6 | 32.5 | 255 | 0.7 | 21.3 | 2286 | 0.8
6212 | 30/10/2023 | 19:01:52.746 | RC10 | 10 | 33.7 | 255 | 1 | 20.8 | 2308 | 1.2
6234 | 30/10/2023 | 19:02:14.326 | RC10 | -8.7 | 33 | 255 | 1 | 19.2 | 2330 | 0.8
6255.1 | 30/10/2023 | 19:02:35.387 | RC10 | 13.8 | 33 | 240 | 0.9 | 21.1 | 2351.1 | 0.9
6277.6 | 30/10/2023 | 19:02:59.298 | RC10 | 52.9 | 27.7 | 255 | 1 | 20.6 | 2373.6 | 1.1
6299.1 | 30/10/2023 | 19:03:24.307 | RC10 | 44.5 | 30.6 | 240 | 1 | 21.1 | 2394.9 | 1.5
6320.9 | 30/10/2023 | 19:03:47.324 | RC10 | 12.8 | 26.4 | 240 | 0.7 | 21.4 | 2416.9 | 1.1
6341.9 | 30/10/2023 | 19:04:09.375 | RC10 | 11.9 | 33.1 | 255 | 0.8 | 19.6 | 2438.1 | 0.8
6363 | 30/10/2023 | 19:04:32.384 | RC10 | 40.2 | 28.7 | 240 | 0.8 | 17 | 2459 | 1.2
6383.4 | 30/10/2023 | 19:04:56.347 | RC10 | 59 | 36.3 | 240 | 1 | 19.6 | 2479.2 | 1.1
6404.4 | 30/10/2023 | 19:05:19.328 | RC10 | 53.5 | 35.2 | 240 | 0.8 | 18.8 | 2500.6 | 0.8
6424.4 | 30/10/2023 | 19:05:40.912 | RC10 | -8.9 | 25.2 | 255 | 1 | 20.5 | 2520.4 | 1
6445.2 | 30/10/2023 | 19:06:01.903 | RC10 | 19.3 | 29.3 | 240 | 0.7 | 21 | 2541.2 | 1.2
6466.6 | 30/10/2023 | 19:06:23.461 | RC10 | -7.2 | 29.1 | 240 | 0.8 | 18.8 | 2562.9 | 1.1
6487.6 | 30/10/2023 | 19:06:40.326 | RC10 | -124.7 | 26.8 | 255 | 0.8 | 19.4 | 2583.6 | 0.9
6508.4 | 30/10/2023 | 19:06:58.411 | RC10 | -41.5 | 35.1 | 255 | 0.7 | 19.2 | 2604.4 | 0.8
6529.2 | 30/10/2023 | 19:07:19.834 | RC10 | 8.2 | 34.9 | 240 | 0.7 | 18.9 | 2625.2 | 0.9
6549.7 | 30/10/2023 | 19:07:43.396 | RC10 | 103.4 | 26.6 | 255 | 1.1 | 18.9 | 2645.7 | 1.2
6571 | 30/10/2023 | 19:08:08.841 | RC10 | 65.4 | 25.2 | 240 | 1.2 | 19.4 | 2667.2 | 1.1
6591.2 | 30/10/2023 | 19:08:30.914 | RC10 | 28.3 | 27.3 | 240 | 1.4 | 21 | 2687.4 | 0.6
6612.5 | 30/10/2023 | 19:08:55.854 | RC10 | 83.4 | 32.7 | 240 | 0.5 | 17.9 | 2708.9 | 0.9
6633.7 | 30/10/2023 | 19:09:21.853 | RC10 | 126.3 | 32.7 | 240 | 1.3 | 20.5 | 2729.7 | 0.6
6654.7 | 30/10/2023 | 19:09:49.393 | RC10 | 89.7 | 34.7 | 240 | 1.3 | 17.9 | 2750.7 | 0.8
6675.4 | 30/10/2023 | 19:10:15.939 | RC10 | 91 | 36.4 | 240 | 1 | 19.7 | 2771.4 | 0.3
6695.9 | 30/10/2023 | 19:10:39.424 | RC10 | 29.2 | 23.1 | 240 | 0.9 | 20.3 | 2791.9 | 1.1
6716.4 | 30/10/2023 | 19:11:01.361 | RC10 | 7.4 | 29.2 | 255 | 0.9 | 18.1 | 2812.4 | 1.9
6738.7 | 30/10/2023 | 19:11:18.948 | RC10 | -96.2 | 27.7 | 240 | 0.6 | 18.4 | 2834.9 | 0.9
6759.7 | 30/10/2023 | 19:11:45.941 | RC10 | 99.8 | 35.5 | 240 | 0.7 | 20.4 | 2855.7 | 0.9
6779.9 | 30/10/2023 | 19:12:13.907 | RC10 | 133 | 33.8 | 240 | 0.9 | 18.7 | 2875.9 | 0.8
6800.2 | 30/10/2023 | 19:12:41.441 | RC10 | 136.4 | 32 | 240 | 1 | 20.8 | 2896.2 | 0.8
6820.7 | 30/10/2023 | 19:13:09.903 | RC10 | 127.7 | 26.8 | 240 | 0.9 | 18.6 | 2916.9 | 0.8
6841.7 | 30/10/2023 | 19:13:37.953 | RC10 | 120.7 | 27.7 | 240 | 1.3 | 17.8 | 2937.7 | 0.6
6862.2 | 30/10/2023 | 19:14:09.000 | RC10 | 159.6 | 29.4 | 255 | 1.2 | 18.4 | 2958.4 | 0.8
6882.7 | 30/10/2023 | 19:14:46.940 | RC10 | 231.1 | 34.6 | 240 | 1 | 18.5 | 2978.7 | 0.5
6903.2 | 30/10/2023 | 19:15:37.004 | RC10 | 289.4 | 30.9 | 240 | 1.1 | 17.2 | 2999.2 | 0.6
6923.2 | 30/10/2023 | 19:16:27.475 | RC10 | 247.1 | 34.9 | 255 | 0.9 | 19.1 | 3019.1 | 1.2
6944.4 | 30/10/2023 | 19:17:06.932 | RC10 | 400.2 | 32.4 | 210 | 1 | 17.9 | 3040.4 | 1.1
6964.7 | 30/10/2023 | 19:44:30.921 | RC11 | -61.9 | 31.4 | 255 | 1.5 | 23.8 | 3061.1 | 1.1
6985.1 | 30/10/2023 | 19:44:48.891 | RC11 | -67.7 | 34.6 | 225 | 1.9 | 21.7 | 3081.1 | 1
7006.4 | 30/10/2023 | 19:45:10.420 | RC11 | -3.4 | 37.8 | 240 | 1.4 | 20.9 | 3102.6 | 0.8
7027.9 | 30/10/2023 | 19:45:32.361 | RC11 | 11.9 | 37.4 | 225 | 1.5 | 24.5 | 3124 | 0.8
7048.7 | 30/10/2023 | 19:45:51.424 | RC11 | -71.7 | 37.5 | 240 | 1.5 | 22.5 | 3145 | 1.3
7070.4 | 30/10/2023 | 19:46:13.365 | RC11 | 46.4 | 37.3 | 240 | 1.3 | 21.8 | 3166.4 | 0
7090.4 | 30/10/2023 | 19:46:45.869 | RC11 | 163.3 | 36.6 | 225 | 1.6 | 21.7 | 3186.4 | 0.5
7112.4 | 30/10/2023 | 19:47:44.435 | RC11 | 513.9 | 46.3 | 210 | 1.4 | 15.8 | 3208.4 | 1.3
7132.9 | 30/10/2023 | 19:48:06.393 | RC11 | 512.1 | 43.3 | 225 | 1.1 | 17 | 3228.9 | 0.6
7153.7 | 30/10/2023 | 19:48:25.425 | RC11 | 415.4 | 38.7 | 210 | 1.1 | 15 | 3249.7 | 1.5
7175.5 | 30/10/2023 | 19:48:38.990 | RC11 | 310.7 | 47.4 | 210 | 1.1 | 13.6 | 3272.2 | 1.7
7202.6 | 30/10/2023 | 19:48:49.398 | RC11 | 197 | 43.7 | 195 | 2 | 15.9 | 3298.7 | 3.1
7232.3 | 30/10/2023 | 19:48:58.403 | RC11 | 157.6 | 46.6 | 210 | 1.2 | 16.8 | 3328.8 | 4.9
7255.4 | 30/10/2023 | 19:49:03.903 | RC11 | 170.2 | 47.1 | 210 | 1.3 | 15.3 | 3351.4 | 3.6
7279.6 | 30/10/2023 | 19:52:00.403 | RC11 | 1394.1 | 42.3 | 135 | 1 | 17.4 | 625.6 | 1.6
7301 | 30/10/2023 | 19:52:13.479 | RC11 | 133.4 | 41 | 225 | 1.8 | 17.5 | 647.1 | 1.4
7323.6 | 30/10/2023 | 19:52:28.560 | RC11 | 138.3 | 40.1 | 225 | 1.3 | 16.7 | 669.6 | 1.3
7344.1 | 30/10/2023 | 19:52:41.257 | RC11 | 61.7 | 37.8 | 225 | 1.2 | 15.5 | 690.1 | 1.9
7365.4 | 30/10/2023 | 19:52:54.013 | RC11 | 69.8 | 37.5 | 225 | 1.5 | 18 | 711.4 | 2.2
7387.2 | 30/10/2023 | 19:53:04.450 | RC11 | -34.6 | 30.2 | 240 | 1.2 | 16.5 | 733.4 | 1.9
7413.2 | 30/10/2023 | 19:53:17.451 | RC11 | -3.2 | 37.6 | 240 | 1.9 | 19.4 | 759.3 | 2.2
7434.5 | 30/10/2023 | 19:53:27.878 | RC11 | -10.5 | 36.3 | 240 | 1.3 | 19.5 | 780.5 | 1.9
7457.9 | 30/10/2023 | 19:53:40.060 | RC11 | 48.9 | 35.2 | 240 | 1.3 | 18.8 | 804.1 | 1.2
7490.7 | 30/10/2023 | 19:53:51.460 | RC11 | -31.8 | 36.6 | 225 | 1.4 | 17.3 | 836.7 | 4.4
7514.7 | 30/10/2023 | 19:53:56.455 | RC11 | 2.7 | 35.8 | 225 | 1.1 | 17.3 | 860.7 | 3.5
7538.6 | 30/10/2023 | 19:54:06.030 | RC11 | 76.2 | 40.2 | 225 | 1.2 | 17.2 | 884.8 | 2.1
7559.3 | 30/10/2023 | 19:54:16.012 | RC11 | 168.4 | 44.2 | 225 | 1.3 | 17.8 | 905.6 | 1.6
7579.8 | 30/10/2023 | 19:54:25.930 | RC11 | 103.5 | 35.3 | 225 | 1.2 | 17.4 | 925.8 | 1.9
7602.5 | 30/10/2023 | 19:59:49.499 | WB | 412.6 | 43.4 | 210 | 1.2 | 15.8 | 948.5 | 2
7623.6 | 30/10/2023 | 20:00:07.558 | WB | 732.4 | 54 | 195 | 5.5 | 16.5 | 969.6 | 0.8
7645.6 | 30/10/2023 | 21:31:56.859 | RC12 | -92.3 | 27.2 | 210 | 0.3 | 22.2 | 991.6 | 0.8
7668.1 | 30/10/2023 | 21:32:17.321 | RC12 | -118.7 | 26.5 | 165 | 1.2 | 23.6 | 1014.2 | 1.1
7689.4 | 30/10/2023 | 21:32:37.392 | RC12 | -195 | 23.8 | 270 | 1 | 24.3 | 1035.4 | 1.1
7710.6 | 30/10/2023 | 21:32:56.837 | RC12 | -183.9 | 22.3 | 255 | 1.5 | 15.8 | 1056.9 | 1.3
7732.9 | 30/10/2023 | 21:33:19.410 | RC12 | -48.3 | 33.1 | 225 | 1 | 15.8 | 1078.9 | 0.9
7752.9 | 30/10/2023 | 21:33:38.422 | RC12 | -8.3 | 31.9 | 210 | 0.7 | 17.6 | 1098.9 | 1.1
7773 | 30/10/2023 | 21:34:09.866 | RC12 | 481.8 | 33.5 | 255 | 0.8 | 18.3 | 1119.5 | 1.6
7793.6 | 30/10/2023 | 21:34:38.314 | RC12 | 459.4 | 17.8 | 315 | 1.1 | 17.2 | 1139.6 | 0.5
7813.9 | 30/10/2023 | 21:38:17.819 | RC12 | -148.2 | 27.3 | 300 | 0.7 | 19.3 | 1159.9 | 0.5
7834.4 | 30/10/2023 | 21:38:55.886 | RC12 | 46.6 | 36.1 | 270 | 0.9 | 19.5 | 1180.4 | 0.3
7855.6 | 30/10/2023 | 21:39:34.347 | RC12 | 154.3 | 34.2 | 285 | 0.8 | 15.9 | 1201.7 | 0.3
7876.2 | 30/10/2023 | 21:40:25.938 | RC12 | 441.3 | 36.7 | 270 | 1.6 | 18.8 | 1222.2 | 1.2
7897.1 | 30/10/2023 | 21:41:29.438 | RC12 | 505.8 | 37.1 | 285 | 2.7 | 16.1 | 1243.1 | 0.3
7918.1 | 30/10/2023 | 21:42:48.453 | RC12 | 73.4 | 33.5 | 300 | 0.7 | 19.1 | 1264.1 | 0.3
7938.7 | 30/10/2023 | 21:43:23.940 | RC12 | 158.1 | 36.1 | 330 | 0.3 | 15 | 1284.7 | 0.3
7959.1 | 30/10/2023 | 21:46:28.417 | RC12 | 172.5 | 37.6 | 270 | 0.7 | 17.3 | 1305.1 | 0.3
7979.9 | 30/10/2023 | 21:50:51.005 | RC12 | 632.4 | 34.3 | 255 | 3.3 | 22.3 | 1326.2 | 0.9
7999.9 | 30/10/2023 | 22:13:02.204 | RC13 | -32.2 | 32.6 | 285 | 1.4 | 22.3 | 1345.9 | 0.9
8021.1 | 30/10/2023 | 22:13:25.197 | RC13 | -35.4 | 29.7 | 270 | 1.1 | 21.4 | 1367.1 | 0.8
8042.9 | 30/10/2023 | 22:13:47.760 | RC13 | -29.4 | 28.9 | 270 | 1.6 | 19.4 | 1388.9 | 0.8
8065.2 | 30/10/2023 | 22:14:11.276 | RC13 | -128.1 | 27.9 | 285 | 1.2 | 24.5 | 1411.5 | 0.8
8087.2 | 30/10/2023 | 22:14:34.328 | RC13 | -145.6 | 27.8 | 285 | 0.9 | 23.1 | 1433.2 | 1
8108.8 | 30/10/2023 | 22:14:56.789 | RC13 | -151.3 | 35.2 | 285 | 1.1 | 24.6 | 1455 | 0.8
8129 | 30/10/2023 | 22:15:20.330 | RC13 | 2.2 | 33.9 | 285 | 1.4 | 23.5 | 1475 | 0.3
8149.5 | 30/10/2023 | 22:15:43.331 | RC13 | 42.7 | 35.6 | 285 | 1 | 22.5 | 1495.7 | 0.8
8171.5 | 30/10/2023 | 22:16:05.817 | RC13 | 23.9 | 34.4 | 285 | 1 | 22.7 | 1517.5 | 1.1
8192.6 | 30/10/2023 | 22:16:29.334 | RC13 | 50.9 | 30.1 | 285 | 0.9 | 22.9 | 1538.6 | 1.1
8213.6 | 30/10/2023 | 22:16:49.850 | RC13 | -159.3 | 22.9 | 270 | 0.8 | 23.8 | 1559.6 | 0.8
8236.8 | 30/10/2023 | 22:17:14.825 | RC13 | -21.3 | 32.8 | 255 | 0.9 | 23.8 | 1582.8 | 1.4
8257.6 | 30/10/2023 | 22:17:37.750 | RC13 | 10.1 | 33.4 | 255 | 1.2 | 22.6 | 1603.6 | 1.1
8278.1 | 30/10/2023 | 22:17:58.287 | RC13 | -179.1 | 25.6 | 285 | 1.1 | 23 | 1623.9 | 0.8
8299.9 | 30/10/2023 | 22:18:21.477 | RC13 | -181.1 | 35.8 | 270 | 0 | 20.9 | 1645.9 | 0.9
8320.6 | 30/10/2023 | 22:18:45.827 | RC13 | 51.2 | 32.2 | 255 | 0.5 | 24.3 | 1666.6 | 0.6
8340.6 | 30/10/2023 | 22:19:18.263 | RC13 | 337.7 | 41.7 | 225 | 1 | 24.4 | 1686.9 | 0.6
8360.6 | 30/10/2023 | 22:21:08.312 | RC13 | 579.4 | 29.2 | 270 | 10 | 21.2 | 1706.6 | 0.5
8380.8 | 30/10/2023 | 22:22:36.345 | RC13 | 695.3 | 39.8 | 210 | 8.8 | 23.5 | 1727 | 1.2
8400.8 | 30/10/2023 | 22:23:34.336 | RC13 | 367.3 | 33.5 | 270 | 7.6 | 21 | 1746.8 | 0.6
8421.2 | 30/10/2023 | 22:51:39.572 | RC14 | -82.5 | 66.7 | 285 | 1.2 | 17.5 | 1767.3 | 0.6
8462.3 | 30/10/2023 | 22:52:32.021 | RC14 | -10.4 | 9.6 | 270 | 1 | 19.4 | 1808.2 | 0.9
8482.5 | 30/10/2023 | 22:52:57.586 | RC14 | -9.1 | 13.7 | 300 | 1.6 | 19.4 | 1829 | 1.1
8503.7 | 30/10/2023 | 22:53:21.528 | RC14 | -90 | 14.6 | 315 | 1.1 | 19.1 | 1849.7 | 0.9
8525.8 | 30/10/2023 | 22:53:48.093 | RC14 | -165 | 60.9 | 300 | 1.4 | 18 | 1872 | 1.1
8568.5 | 30/10/2023 | 22:54:40.116 | RC14 | -195.7 | 55.9 | 300 | 1 | 21.7 | 1914.5 | 0.5
8630.6 | 30/10/2023 | 22:55:55.624 | RC14 | -202.5 | 8.7 | 285 | 1.3 | 21.1 | 1976.6 | 0.5
8673.4 | 30/10/2023 | 22:56:47.616 | RC14 | -216.3 | 37.1 | 300 | 1.1 | 22.6 | 2019.4 | 0.9
8694.1 | 30/10/2023 | 22:57:13.069 | RC14 | -247.1 | 6.5 | 270 | 1.8 | 21.1 | 2040.1 | 0.8
8715.6 | 30/10/2023 | 22:57:39.234 | RC14 | -198.6 | 40.4 | 315 | 1.2 | 20.3 | 2061.6 | 0.6
8735.8 | 30/10/2023 | 22:58:05.396 | RC14 | -111 | 62 | 285 | 1.6 | 23.2 | 2081.9 | 0.8
8756.1 | 30/10/2023 | 22:58:28.688 | RC14 | -157.4 | 5.1 | 285 | 1.3 | 21.7 | 2102.1 | 0.8
8777.3 | 30/10/2023 | 22:58:55.128 | RC14 | -95.7 | 54.5 | 300 | 1.7 | 23.8 | 2123.3 | 0.9
8798.4 | 30/10/2023 | 22:59:20.578 | RC14 | -51.7 | 7.7 | 300 | 1.4 | 22.1 | 2144.4 | 0.6
8820.1 | 30/10/2023 | 22:59:49.127 | RC14 | 28.5 | 63.2 | 285 | 1.5 | 21 | 2165.9 | 0.8
8841.7 | 30/10/2023 | 23:00:15.108 | RC14 | 11.4 | 13.5 | 300 | 1.5 | 18.6 | 2187.7 | 0.8
8862.6 | 30/10/2023 | 23:00:38.635 | RC14 | -89 | 5.3 | 300 | 1.9 | 23.1 | 2208.4 | 0.9
8884.2 | 30/10/2023 | 23:01:04.162 | RC14 | -92.9 | 6.6 | 285 | 1.2 | 20 | 2230.2 | 0.5
8905.5 | 30/10/2023 | 23:01:30.683 | RC14 | -49.9 | 45.2 | 300 | 1.7 | 22.7 | 2251.7 | 0.8
8927.4 | 30/10/2023 | 23:01:57.186 | RC14 | -21.6 | 64.6 | 300 | 1.5 | 18.8 | 2273.4 | 0.8
8969.2 | 30/10/2023 | 23:02:47.131 | RC14 | -121.8 | 7.5 | 300 | 1.2 | 21.9 | 2315.2 | 0.8
8989.2 | 30/10/2023 | 23:03:10.973 | RC14 | -102.4 | 62.1 | 285 | 1.2 | 21.1 | 2335.2 | 0.8
9010.7 | 30/10/2023 | 23:03:36.694 | RC14 | -105.7 | 7.9 | 300 | 0.8 | 19.9 | 2357 | 0.6
9032.2 | 30/10/2023 | 23:04:02.723 | RC14 | -81.4 | 6.9 | 285 | 1.4 | 21.6 | 2378.2 | 0.6
9052.4 | 30/10/2023 | 23:04:26.756 | RC14 | -107 | 8.4 | 300 | 1.4 | 19.4 | 2398.5 | 0.8
9095.8 | 30/10/2023 | 23:05:19.393 | RC14 | -83.7 | 48.9 | 285 | 1.3 | 21 | 2442.2 | 0.6
9116.2 | 30/10/2023 | 23:05:43.270 | RC14 | -67.9 | 61.8 | 285 | 0.7 | 23.7 | 2462.2 | 0.8
9157.5 | 30/10/2023 | 23:06:33.281 | RC14 | -73.4 | 62.5 | 300 | 1.4 | 19.7 | 2503.5 | 1
9179.3 | 30/10/2023 | 23:06:59.777 | RC14 | -101.5 | 62 | 285 | 1 | 19.3 | 2525.5 | 0.8
9200.8 | 30/10/2023 | 23:07:25.699 | RC14 | -114.1 | 57.3 | 300 | 0.9 | 20 | 2546.8 | 0.6
9221.5 | 30/10/2023 | 23:07:49.332 | RC14 | -142.3 | 45.8 | 300 | 1.7 | 30.6 | 2567.6 | 0.8
9242.5 | 30/10/2023 | 23:08:15.839 | RC14 | -96.1 | 11.9 | 285 | 0.6 | 19 | 2588.5 | 0.5
9263.3 | 30/10/2023 | 23:08:42.180 | RC14 | -1.5 | 9.7 | 300 | 1.4 | 21.7 | 2609.5 | 0.8
9283.5 | 30/10/2023 | 23:09:06.278 | RC14 | 13 | 52.2 | 300 | 1.3 | 19.1 | 2629.3 | 0.9
9305 | 30/10/2023 | 23:09:29.845 | RC14 | -116.3 | 8.3 | 270 | 1 | 19.2 | 2651.1 | 0.9
9326.1 | 30/10/2023 | 23:09:55.769 | RC14 | -102.3 | 40.8 | 300 | 0.9 | 20.9 | 2672.1 | 0.8
9348.3 | 30/10/2023 | 23:10:22.276 | RC14 | -66.7 | 41.9 | 285 | 1 | 18.8 | 2694.3 | 0.6
9369.1 | 30/10/2023 | 23:10:47.829 | RC14 | -22.3 | 19.1 | 300 | 1 | 17.6 | 2715.1 | 0.9
9391.4 | 30/10/2023 | 23:11:14.337 | RC14 | -53.6 | 13.6 | 285 | 1.4 | 18.6 | 2737.4 | 0.8
9413.2 | 30/10/2023 | 23:11:40.870 | RC14 | -19.5 | 57.8 | 300 | 1.1 | 20.6 | 2759.2 | 1
9434.6 | 30/10/2023 | 23:12:08.826 | RC14 | 56.4 | 62 | 300 | 1.2 | 21 | 2780.6 | 0.5
9455.2 | 30/10/2023 | 23:12:32.884 | RC14 | 15.2 | 61 | 300 | 0.8 | 20.7 | 2801.6 | 0.8
9475.2 | 30/10/2023 | 23:12:56.338 | RC14 | -10 | 62 | 300 | 0.9 | 17.4 | 2821.2 | 1.3
9495.4 | 30/10/2023 | 23:13:20.385 | RC14 | -7.2 | 16 | 285 | 1.1 | 18.1 | 2841.4 | 0.6
9516.9 | 30/10/2023 | 23:13:46.378 | RC14 | -5.5 | 58.8 | 285 | 0.8 | 19.4 | 2862.9 | 0.9
9536.9 | 30/10/2023 | 23:14:09.859 | RC14 | -54.9 | 27.4 | 285 | 1.2 | 18.5 | 2883.1 | 0.8
9557.9 | 30/10/2023 | 23:14:36.448 | RC14 | -30.3 | 35.4 | 300 | 1.2 | 18.9 | 2904.2 | 1.2
9578.9 | 30/10/2023 | 23:15:02.186 | RC14 | -88 | 30.9 | 300 | 0 | 20 | 2924.7 | 0.8
9599.1 | 30/10/2023 | 23:15:27.949 | RC14 | -61.7 | 35.6 | 300 | 1 | 20 | 2945.2 | 0.8
9620.4 | 30/10/2023 | 23:15:54.470 | RC14 | -104.1 | 25.7 | 315 | 0.8 | 20.4 | 2966.4 | 0.3
9640.6 | 30/10/2023 | 23:16:20.450 | RC14 | -95.7 | 33.9 | 300 | 1 | 18.2 | 2986.6 | 0.8
9661.9 | 30/10/2023 | 23:16:47.874 | RC14 | -50 | 29.3 | 300 | 1.1 | 20.5 | 3007.9 | 0.6
9682.6 | 30/10/2023 | 23:17:13.869 | RC14 | -50.8 | 36.2 | 285 | 1.2 | 16.9 | 3028.6 | 1.1
9702.9 | 30/10/2023 | 23:17:40.264 | RC14 | -63.3 | 30.8 | 300 | 1 | 17.8 | 3048.9 | 0.8
9722.9 | 30/10/2023 | 23:18:05.385 | RC14 | -42.1 | 35.3 | 285 | 0.9 | 21.5 | 3068.9 | 0.5
9744.9 | 30/10/2023 | 23:18:35.871 | RC14 | 28.7 | 36 | 270 | 0.9 | 21.7 | 3091.1 | 0.5
9766.2 | 30/10/2023 | 23:19:01.872 | RC14 | -113.3 | 28.8 | 285 | 0.7 | 22 | 3112.4 | 0.8
9786.6 | 30/10/2023 | 23:19:27.421 | RC14 | -189.6 | 30.3 | 285 | 1.2 | 18.5 | 3132.7 | 0.3
9807.2 | 30/10/2023 | 23:19:53.468 | RC14 | -175 | 32.6 | 285 | 1.5 | 18.6 | 3153.2 | 1.1
9827.9 | 30/10/2023 | 23:20:20.997 | RC14 | -134.3 | 28 | 285 | 1.2 | 22.2 | 3174.1 | 0.8
9848.9 | 30/10/2023 | 23:20:49.482 | RC14 | -41.6 | 32.4 | 285 | 0.8 | 18.2 | 3194.9 | 0.5
9869.4 | 30/10/2023 | 23:21:15.474 | RC14 | -121 | 36.6 | 285 | 1.1 | 21.8 | 3215.4 | 0.6
9890.2 | 30/10/2023 | 23:21:43.058 | RC14 | -105.8 | 36.8 | 285 | 0.9 | 21 | 3236.2 | 0.6
9911.1 | 30/10/2023 | 23:22:10.476 | RC14 | -78.2 | 34.9 | 285 | 1 | 21.5 | 3257.1 | 0.8
9931.6 | 30/10/2023 | 23:22:37.479 | RC14 | -133.9 | 35.6 | 285 | 1.2 | 19.1 | 3277.6 | 1.5
9952.4 | 30/10/2023 | 23:23:05.057 | RC14 | -69.9 | 35.6 | 270 | 1.1 | 18.9 | 3298.4 | 1.1
9973.1 | 30/10/2023 | 23:23:32.501 | RC14 | -89.1 | 35.6 | 270 | 1 | 20.7 | 3319.1 | 0.5
9994.6 | 30/10/2023 | 23:24:02.601 | RC14 | 0.8 | 34.4 | 255 | 0.6 | 20.3 | 3340.6 | 0.6
10014.7 | 30/10/2023 | 23:29:12.207 | RC14 | 32.4 | 32.5 | 300 | 2.5 | 23 | 610.7 | 0.3
10035.7 | 30/10/2023 | 23:30:08.597 | RC14 | 107.2 | 35.3 | 300 | 5.9 | 24.1 | 631.7 | 0.5
10056.5 | 30/10/2023 | 23:31:33.552 | RC14 | 118.9 | 35.3 | 300 | 4.3 | 23.4 | 652.5 | 0.5
10078 | 31/10/2023 | 01:16:47.650 | RC15 | -172.7 | 34.5 | 285 | 0.9 | 23.2 | 674 | 1.4
10099.8 | 31/10/2023 | 01:17:04.266 | RC15 | -172.9 | 27.7 | 285 | 0.4 | 20.6 | 695.8 | 1.3
10120.2 | 31/10/2023 | 01:17:20.644 | RC15 | -104.5 | 31.6 | 270 | 0.8 | 19.9 | 716.2 | 1.3
10141.2 | 31/10/2023 | 01:17:36.254 | RC15 | -104.7 | 34 | 285 | 0.7 | 24.2 | 737.2 | 0.9
10162.3 | 31/10/2023 | 01:17:52.702 | RC15 | -88.3 | 32.3 | 270 | 0.8 | 23.7 | 758.3 | 1.2
10183.7 | 31/10/2023 | 01:18:09.656 | RC15 | -84.8 | 29 | 270 | 0.8 | 21.9 | 779.7 | 1.1
10204.8 | 31/10/2023 | 01:18:25.919 | RC15 | -116.3 | 35.7 | 285 | 0.6 | 19.8 | 800.8 | 1.2
10225 | 31/10/2023 | 01:18:44.766 | RC15 | -8.3 | 29.7 | 285 | 1 | 23.8 | 821 | 1.1
10245 | 31/10/2023 | 01:19:07.722 | RC15 | -8.3 | 30.5 | 270 | 0.9 | 22.6 | 841.2 | 1
10267.5 | 31/10/2023 | 01:19:30.760 | RC15 | -122.4 | 36.7 | 270 | 0.7 | 23.3 | 863.5 | 0.6
10290.3 | 31/10/2023 | 01:19:56.420 | RC15 | -89.7 | 29.4 | 270 | 0.9 | 24.6 | 886.3 | 1.4
10310.5 | 31/10/2023 | 01:20:17.775 | RC15 | -191.1 | 30.8 | 285 | 0.9 | 23 | 906.5 | 0.8
10330.8 | 31/10/2023 | 01:20:40.819 | RC15 | -170.2 | 35.7 | 270 | 0.8 | 22.4 | 927 | 0.9
10351.6 | 31/10/2023 | 01:21:06.782 | RC15 | 132.6 | 33.5 | 255 | 4.7 | 22.8 | 947.6 | 0.5
10374.4 | 31/10/2023 | 01:21:29.796 | RC15 | -137.9 | 29.7 | 255 | 1.1 | 23.1 | 970.4 | 1.7
10394.6 | 31/10/2023 | 01:21:51.089 | RC15 | -195.6 | 26.8 | 270 | 0.7 | 23.4 | 990.6 | 1.2
10414.9 | 31/10/2023 | 01:22:13.782 | RC15 | -130.1 | 32.3 | 270 | 0.8 | 22.6 | 1011.1 | 1.1
10435.6 | 31/10/2023 | 01:22:42.722 | RC15 | 224.5 | 33.7 | 255 | 9.3 | 18.2 | 1031.6 | 0.3
10456.3 | 31/10/2023 | 01:26:05.841 | RC15 | 101.8 | 33.6 | 225 | 4.5 | 24.2 | 1052.6 | 1.5
10477.1 | 31/10/2023 | 01:26:39.831 | RC15 | 449.1 | 45.5 | 225 | 13.7 | 20.7 | 1073.1 | 0.8
10504.7 | 31/10/2023 | 01:27:25.845 | RC15 | 2687.6 | 81.6 | 135 | 14.1 | 19.8 | 1101.2 | 5.6
10526.3 | 31/10/2023 | 01:27:50.782 | RC15 | 177.9 | 36.3 | 240 | 7.6 | 22.8 | 1122.5 | 1.1
10547.5 | 31/10/2023 | 01:28:13.848 | RC15 | 442.5 | 48.3 | 225 | 13 | 20.5 | 1143.5 | 0.6
10567.5 | 31/10/2023 | 01:28:36.827 | RC15 | 410 | 42.8 | 225 | 13.2 | 20.1 | 1163.5 | 0.5
10594.2 | 31/10/2023 | 01:29:37.947 | RC15 | 2357.8 | 70.1 | 225 | 48.9 | 20.3 | 1190.2 | 1.7
10619.7 | 31/10/2023 | 01:31:59.854 | RC15 | 1877.9 | 64.5 | 255 | 41.6 | 19.7 | 1215.7 | 3.2
10641.6 | 31/10/2023 | 01:34:58.929 | RC15 | 470.2 | 44.1 | 270 | 11.9 | 22.3 | 1237.6 | 1.6
10663.3 | 31/10/2023 | 01:35:16.407 | RC15 | 73.7 | 38.9 | 300 | 3.8 | 21.9 | 1259.3 | 1.4
10684.5 | 31/10/2023 | 01:35:34.929 | RC15 | 46.9 | 38.2 | 285 | 4.1 | 19.8 | 1280.5 | 1.2
10706.3 | 31/10/2023 | 01:35:55.992 | RC15 | -9.3 | 37.4 | 300 | 3.3 | 22.4 | 1302.3 | 1
10726.9 | 31/10/2023 | 01:36:18.969 | RC15 | 50 | 38.9 | 300 | 4.7 | 19.8 | 1322.9 | 0.9
10748.3 | 31/10/2023 | 01:36:42.415 | RC15 | 9 | 38 | 285 | 3.1 | 23.4 | 1344.3 | 0.8
10769.1 | 31/10/2023 | 01:37:05.506 | RC15 | 29.5 | 37.8 | 285 | 3.4 | 17.8 | 1365.3 | 0.6
10791.7 | 31/10/2023 | 01:37:26.932 | RC15 | -30.8 | 37.4 | 285 | 1.6 | 22.3 | 1387.9 | 1.1
10813.4 | 31/10/2023 | 01:37:50.012 | RC15 | -33.2 | 37.3 | 270 | 1.8 | 23.9 | 1409.4 | 0.9
10834.1 | 31/10/2023 | 01:38:12.437 | RC15 | -38.1 | 37.3 | 285 | 1.5 | 21 | 1430.1 | 0.7
10856 | 31/10/2023 | 01:38:35.956 | RC15 | -60.8 | 34.1 | 300 | 1.6 | 23 | 1452 | 1.1
10877.5 | 31/10/2023 | 01:38:59.479 | RC15 | -66.9 | 37.7 | 285 | 1.5 | 21.8 | 1473.5 | 1.2
10898.7 | 31/10/2023 | 01:39:23.051 | RC15 | -51.2 | 37.6 | 285 | 1.4 | 22.1 | 1494.9 | 1.1
10920 | 31/10/2023 | 01:39:45.576 | RC15 | -67.9 | 36.1 | 285 | 1.6 | 21.4 | 1516 | 1.2
10941.7 | 31/10/2023 | 01:40:09.041 | RC15 | -60.8 | 35.7 | 285 | 0 | 22.9 | 1537.7 | 1
10962.7 | 31/10/2023 | 01:40:31.946 | RC15 | -76.9 | 35.2 | 300 | 1.7 | 22.6 | 1558.7 | 0.8
10983.2 | 31/10/2023 | 01:40:54.008 | RC15 | -75.5 | 33.6 | 300 | 1.9 | 20.5 | 1579.2 | 0.6
11004.5 | 31/10/2023 | 01:41:16.965 | RC15 | -83.1 | 34.7 | 300 | 1.4 | 22.2 | 1600.5 | 1.2
11026.1 | 31/10/2023 | 01:41:33.549 | RC15 | -207 | 31 | 315 | 0.9 | 23.2 | 1622.1 | 0.6
11047.3 | 31/10/2023 | 01:41:59.092 | RC15 | 11.9 | 32.4 | 300 | 5.2 | 19.6 | 1643.3 | 0.8
11068 | 31/10/2023 | 01:42:36.058 | RC15 | 549.8 | 45.6 | 285 | 17.5 | 22.9 | 1664.1 | 0.9
11088.1 | 31/10/2023 | 01:42:55.005 | RC15 | 153.9 | 39.1 | 285 | 7.6 | 20.7 | 1684.1 | 0.9
11110.3 | 31/10/2023 | 01:43:18.466 | RC15 | 29.2 | 34.2 | 300 | 4.8 | 20.8 | 1706.3 | 0.8
11131.3 | 31/10/2023 | 01:43:41.625 | RC15 | 52.7 | 37.6 | 300 | 5.5 | 23 | 1727.3 | 0.5
11152 | 31/10/2023 | 01:44:04.586 | RC15 | 181.3 | 43.7 | 300 | 7.8 | 22.7 | 1747.8 | 0.6
11173.4 | 31/10/2023 | 01:44:34.960 | RC15 | 658.8 | 49.7 | 270 | 21.2 | 20.4 | 1769.6 | 0.9
11193.6 | 31/10/2023 | 01:46:37.130 | RC15 | 611.1 | 42.9 | 285 | 20.2 | 20.8 | 1789.6 | 0.3
11213.6 | 31/10/2023 | 01:50:21.102 | RC15 | 14.3 | 40.1 | 300 | 6.2 | 24.7 | 1809.6 | 0.3
11236.9 | 31/10/2023 | 01:51:32.919 | RC15 | 2848.8 | 82.1 | 240 | 32.6 | 22.2 | 1832.9 | 4.9
11257.4 | 31/10/2023 | 01:53:43.692 | RC15 | 218.9 | 44.1 | 270 | 11.4 | 23.6 | 1853.3 | 0
11281.5 | 31/10/2023 | 01:57:01.159 | RC15 | 3081.6 | 80.6 | 255 | 46.5 | 18.9 | 1877.7 | 3.3
11301.7 | 31/10/2023 | 01:59:16.279 | RC15 | -274.9 | 34.2 | 330 | 9.5 | 19.5 | 1897.9 | 0
11321.7 | 31/10/2023 | 01:59:57.768 | RC15 | -279.4 | 36.9 | 330 | 10 | 19.3 | 1917.6 | 0.3
11342.1 | 31/10/2023 | 02:00:40.243 | RC15 | -227.6 | 33.7 | 315 | 10 | 19.1 | 1938.1 | 0.8
11364.2 | 31/10/2023 | 02:01:02.310 | RC15 | -220.2 | 35.9 | 300 | 10 | 21.7 | 1960.4 | 0
11386 | 31/10/2023 | 02:01:23.801 | RC15 | -226 | 36.9 | 285 | 9.4 | 20.9 | 1982 | 1.1
11407.7 | 31/10/2023 | 02:01:45.865 | RC15 | -155.6 | 37.4 | 285 | 9 | 18 | 2003.7 | 1.4
11429.8 | 31/10/2023 | 02:02:07.311 | RC15 | -188.8 | 36.4 | 300 | 9.9 | 19.9 | 2026 | 0.8
11452.3 | 31/10/2023 | 02:02:28.763 | RC15 | -217.1 | 36.3 | 300 | 9.6 | 20.1 | 2048.1 | 0.9
11473.6 | 31/10/2023 | 02:02:50.635 | RC15 | -206.3 | 36.8 | 285 | 8.1 | 19.7 | 2069.6 | 0.9
11495.3 | 31/10/2023 | 02:03:11.353 | RC15 | -237.7 | 34.5 | 300 | 9.7 | 20 | 2091.4 | 0.5
11515.5 | 31/10/2023 | 02:03:30.862 | RC15 | -244.6 | 36.6 | 300 | 9.5 | 18.5 | 2111.5 | 1
11536.8 | 31/10/2023 | 02:03:52.264 | RC15 | -205.8 | 36 | 285 | 9.6 | 21 | 2132.8 | 1.1
11557.1 | 31/10/2023 | 02:04:12.335 | RC15 | -179 | 37.6 | 300 | 9.7 | 17.1 | 2153.1 | 1.1
11577.3 | 31/10/2023 | 02:04:33.320 | RC15 | -153.1 | 40 | 285 | 9.7 | 21.7 | 2173.3 | 1.1
11597.8 | 31/10/2023 | 02:04:52.459 | RC15 | -176.6 | 36.4 | 285 | 9.3 | 20.2 | 2194 | 1.2
11619.8 | 31/10/2023 | 02:05:13.832 | RC15 | -163.9 | 37.9 | 285 | 9 | 20.5 | 2215.8 | 0.9
11641.8 | 31/10/2023 | 02:05:37.872 | RC15 | 18.8 | 51.8 | 285 | 10.7 | 17.2 | 2237.8 | 0.6
11661.8 | 31/10/2023 | 02:06:41.896 | RC15 | 82.6 | 37.9 | 300 | 15.7 | 21 | 2257.9 | 0.5
11683.8 | 31/10/2023 | 02:07:01.326 | RC15 | -116.7 | 38 | 270 | 17.4 | 18.5 | 2279.8 | 1.2
11704.6 | 31/10/2023 | 02:08:17.906 | RC15 | -197.3 | 35.9 | 300 | 17 | 23.8 | 2300.8 | 1.3
11725.8 | 31/10/2023 | 02:08:36.895 | RC15 | -192.7 | 36.9 | 285 | 17.5 | 24 | 2321.8 | 1.3
11746.3 | 31/10/2023 | 02:08:57.896 | RC15 | 183.7 | 47.8 | 285 | 17.8 | 24.4 | 2342.3 | 1.1
11766.9 | 31/10/2023 | 02:09:19.940 | RC15 | 185.1 | 43.6 | 285 | 18.2 | 23.9 | 2363.1 | 0.6
11791.5 | 31/10/2023 | 02:39:44.771 | RC16 | 415.2 | 54.8 | 315 | 1.3 | 23.4 | 2387.5 | 1.4
11812 | 31/10/2023 | 02:40:00.275 | RC16 | 511.2 | 48.9 | 315 | 1.3 | 24.6 | 2408 | 1.3
11832.7 | 31/10/2023 | 02:40:19.289 | RC16 | 594.4 | 50.4 | 300 | 1.8 | 21.7 | 2428.7 | 1.3
11856.8 | 31/10/2023 | 02:40:38.280 | RC16 | 347.7 | 47.2 | 330 | 1.3 | 21.8 | 2452.8 | 1.6
11877.3 | 31/10/2023 | 02:40:54.342 | RC16 | 212.8 | 44.2 | 330 | 1.4 | 23.3 | 2473.3 | 1.2
11899.3 | 31/10/2023 | 02:41:11.303 | RC16 | 164.6 | 46 | 315 | 1.3 | 21.8 | 2495.3 | 1.5
11922.1 | 31/10/2023 | 02:41:27.839 | RC16 | 127.1 | 44.2 | 330 | 1.2 | 20.1 | 2518.3 | 1.1
11943.1 | 31/10/2023 | 02:41:44.318 | RC16 | 89.4 | 44.5 | 330 | 1 | 23.3 | 2539.1 | 1.1
11964.6 | 31/10/2023 | 02:42:01.079 | RC16 | 227.8 | 49.1 | 315 | 1.3 | 23.5 | 2560.6 | 1.4
11985.1 | 31/10/2023 | 02:42:17.464 | RC16 | 372.5 | 52.7 | 315 | 0.4 | 24.4 | 2581.1 | 0.8
12005.6 | 31/10/2023 | 02:42:36.411 | RC16 | 522.6 | 56.5 | 315 | 1.6 | 21.1 | 2601.6 | 1.4
12026.9 | 31/10/2023 | 02:42:55.688 | RC16 | 518.5 | 55.3 | 315 | 1.8 | 23.9 | 2622.9 | 1.2
12047.4 | 31/10/2023 | 02:43:13.890 | RC16 | 505.2 | 57.9 | 300 | 0.9 | 22.2 | 2643.8 | 0.9
12069.4 | 31/10/2023 | 02:43:34.409 | RC16 | 573.7 | 54.9 | 300 | 2.4 | 22 | 2665.6 | 1
12089.9 | 31/10/2023 | 02:43:54.248 | RC16 | 586 | 54.7 | 300 | 3.3 | 24.6 | 2685.9 | 1.1
12112.5 | 31/10/2023 | 02:44:15.509 | RC16 | 628.8 | 50.8 | 300 | 4.6 | 24.2 | 2708.5 | 0.9
12133.4 | 31/10/2023 | 02:44:34.406 | RC16 | 552.8 | 47.5 | 315 | 1.8 | 22.6 | 2729.4 | 1.4
12154.9 | 31/10/2023 | 02:44:53.847 | RC16 | 568.1 | 46.5 | 315 | 4.4 | 24.3 | 2750.7 | 1.1
12174.9 | 31/10/2023 | 02:45:12.357 | RC16 | 538.2 | 45.9 | 315 | 4.8 | 23.3 | 2771.2 | 0.8
12196.2 | 31/10/2023 | 02:45:31.379 | RC16 | 544 | 45.7 | 315 | 4.3 | 22.9 | 2792.2 | 1.1
12217.4 | 31/10/2023 | 02:45:50.374 | RC16 | 507.4 | 44.1 | 315 | 5.9 | 21.2 | 2813.4 | 1.3
12239.2 | 31/10/2023 | 02:46:08.904 | RC16 | 546.6 | 44 | 315 | 6.4 | 21.6 | 2835 | 0.9
12259.2 | 31/10/2023 | 02:46:28.501 | RC16 | 655.3 | 46.1 | 315 | 6.1 | 20.5 | 2855.2 | 1.1
12282.3 | 31/10/2023 | 02:46:49.516 | RC16 | 565.4 | 42.9 | 300 | 6 | 22.1 | 2878.3 | 1.1
12303.3 | 31/10/2023 | 02:47:08.378 | RC16 | 495.8 | 44.2 | 330 | 5.2 | 23.7 | 2899.5 | 1.1
12325 | 31/10/2023 | 02:47:26.944 | RC16 | 550.2 | 44.1 | 330 | 5.5 | 22.9 | 2921 | 1
12345.3 | 31/10/2023 | 02:47:45.894 | RC16 | 599.3 | 46.6 | 315 | 6.1 | 21.8 | 2941.3 | 1.1
12367.6 | 31/10/2023 | 02:48:07.426 | RC16 | 662.6 | 48.2 | 300 | 4.9 | 22.4 | 2963.8 | 0.9
12388.1 | 31/10/2023 | 02:48:25.962 | RC16 | 589.9 | 45.7 | 300 | 6.1 | 21.5 | 2984.1 | 1
12409.5 | 31/10/2023 | 02:48:45.475 | RC16 | 539.6 | 43.5 | 300 | 5.9 | 24 | 3005.1 | 1.1
12430.6 | 31/10/2023 | 02:49:04.980 | RC16 | 559.5 | 45.1 | 315 | 6.4 | 22.8 | 3026.8 | 1.4
12450.8 | 31/10/2023 | 02:49:23.548 | RC16 | 593.7 | 49.7 | 315 | 5.2 | 21.5 | 3046.8 | 1.4
12471 | 31/10/2023 | 02:49:41.978 | RC16 | 617.7 | 49.4 | 300 | 7 | 20.1 | 3066.8 | 0.9
12493.9 | 31/10/2023 | 02:50:03.454 | RC16 | 607.6 | 47.6 | 315 | 7.5 | 22.4 | 3089.9 | 1.3
12514.4 | 31/10/2023 | 02:50:22.471 | RC16 | 591.7 | 44 | 315 | 5.1 | 19.7 | 3110.4 | 0.9
12535.1 | 31/10/2023 | 02:50:41.951 | RC16 | 583.5 | 43.2 | 315 | 5.9 | 20.2 | 3131.3 | 1.5
12557.4 | 31/10/2023 | 02:51:01.426 | RC16 | 511.3 | 40.9 | 300 | 4.5 | 23.2 | 3153.4 | 0.9
12579.2 | 31/10/2023 | 02:51:19.490 | RC16 | 451.4 | 41.1 | 315 | 4.7 | 22.6 | 3175.2 | 1.4
12601.7 | 31/10/2023 | 02:51:38.941 | RC16 | 453.7 | 41.4 | 315 | 5.1 | 21.8 | 3197.7 | 1.4
12621.9 | 31/10/2023 | 02:51:57.468 | RC16 | 496.9 | 44.9 | 330 | 5.5 | 22.8 | 3217.9 | 1.3
12643.9 | 31/10/2023 | 02:52:16.222 | RC16 | 419.9 | 41.7 | 315 | 5.4 | 25 | 3239.9 | 1
12665.2 | 31/10/2023 | 02:52:34.486 | RC16 | 444 | 41.2 | 315 | 5.1 | 20.7 | 3261.2 | 0.9
12687.2 | 31/10/2023 | 02:52:53.120 | RC16 | 439.1 | 43.2 | 315 | 5.5 | 22.4 | 3283.2 | 0.8
12708.8 | 31/10/2023 | 02:53:12.028 | RC16 | 433.1 | 44.7 | 315 | 5.1 | 21.1 | 3305.1 | 1.3
12729.6 | 31/10/2023 | 02:53:30.348 | RC16 | 478.6 | 45.4 | 315 | 5.2 | 23.2 | 3326 | 1
12750.3 | 31/10/2023 | 02:53:48.460 | RC16 | 533.8 | 44.7 | 315 | 5.5 | 23.3 | 3346.3 | 1.2
12770.3 | 31/10/2023 | 02:54:15.501 | RC16 | 941.1 | 40.9 | 330 | 3.9 | 23.4 | 3366.5 | 0
12790.6 | 31/10/2023 | 02:57:57.499 | RC16 | 818 | 53.6 | 285 | 8.9 | 19.9 | 636.6 | 0.5
12810.6 | 31/10/2023 | 03:00:01.580 | RC16 | 777.3 | 54.6 | 300 | 9.1 | 22.6 | 656.6 | 0.3
12830.6 | 31/10/2023 | 03:03:23.485 | RC16 | 727.3 | 51.7 | 300 | 6.3 | 22.5 | 676.8 | 0.3
12851 | 31/10/2023 | 03:07:46.572 | RC16 | 2477.2 | 92.5 | 240 | 17 | 17.4 | 697.1 | 3.4
12871.3 | 31/10/2023 | 03:10:44.076 | RC16 | 2098.6 | 86.1 | 285 | 26.5 | 20.5 | 717.3 | 0
12893.6 | 31/10/2023 | 08:30:31.743 | RC17 | 176.8 | 48.2 | 225 | 1.2 | 25.1 | 739.6 | 1.6
12915 | 31/10/2023 | 08:30:54.200 | RC17 | 264.5 | 54.2 | 255 | 1.3 | 20.7 | 761.9 | 1.4
12936.6 | 31/10/2023 | 08:31:16.284 | RC17 | 521.9 | 64 | 240 | 1.4 | 23.3 | 783.6 | 0
12956.6 | 31/10/2023 | 08:31:33.228 | RC17 | 229 | 53.9 | 255 | 1.5 | 24.3 | 802.3 | 2.6
12977.3 | 31/10/2023 | 08:31:52.730 | RC17 | 33.7 | 47.9 | 240 | 1.4 | 24 | 823.6 | 0
12998.3 | 31/10/2023 | 08:32:11.790 | RC17 | -1 | 46.5 | 240 | 1.4 | 21.2 | 844.3 | 2.4
13018.5 | 31/10/2023 | 08:32:30.861 | RC17 | 1.1 | 51 | 255 | 1.2 | 21 | 864.5 | -0.5
13041.9 | 31/10/2023 | 08:32:43.818 | RC17 | -194 | 39.4 | 240 | 1.3 | 21.8 | 887.9 | 1.8
13063.4 | 31/10/2023 | 08:33:00.248 | RC17 | -194.5 | 36.6 | 255 | 1.4 | 21.5 | 909.4 | 1.5
13083.6 | 31/10/2023 | 08:33:16.258 | RC17 | -187.5 | 36.5 | 255 | 1.2 | 22.5 | 929.3 | 1.2
13103.8 | 31/10/2023 | 08:33:33.455 | RC17 | -82 | 45.3 | 240 | 1.2 | 20.8 | 949.9 | 1
13124.8 | 31/10/2023 | 08:33:50.243 | RC17 | -32.4 | 44.9 | 255 | 1.4 | 23.4 | 970.8 | 0.8
13147.2 | 31/10/2023 | 08:34:06.749 | RC17 | -178.1 | 35 | 255 | 0.4 | 23.4 | 993.2 | 1.3
13169.2 | 31/10/2023 | 08:34:24.256 | RC17 | -257.1 | 33.2 | 270 | 1.4 | 24.5 | 1015.5 | 1.8
13191.5 | 31/10/2023 | 08:34:42.744 | RC17 | -125.5 | 43.6 | 255 | 1.5 | 22.9 | 1038 | 1.4
13212.4 | 31/10/2023 | 08:35:00.369 | RC17 | 34.8 | 54.4 | 255 | 1.4 | 20.3 | 1058.4 | -0.6
13232.4 | 31/10/2023 | 08:35:14.746 | RC17 | -60.3 | 41.2 | 240 | 1.1 | 23.7 | 1077.4 | 3.2
13253 | 31/10/2023 | 08:35:31.251 | RC17 | -86.4 | 40.3 | 270 | 1.2 | 22.3 | 1099 | 2.3
13273.4 | 31/10/2023 | 08:35:48.778 | RC17 | 72.6 | 48.5 | 240 | 1.3 | 22.7 | 1119.4 | 1.3
13294.9 | 31/10/2023 | 08:36:05.854 | RC17 | -60 | 37.5 | 255 | 2.6 | 19.2 | 1140.9 | 0.3
13316.8 | 31/10/2023 | 08:36:22.316 | RC17 | -92.9 | 38 | 240 | 1.3 | 23 | 1162.7 | 2.3
13338.2 | 31/10/2023 | 08:36:41.436 | RC17 | 152 | 53.6 | 240 | 1.2 | 23.1 | 1184.8 | 1.8
13360.2 | 31/10/2023 | 08:37:07.230 | RC17 | 414.1 | 62.9 | 240 | 1.2 | 23 | 1205.3 | 2
13384.8 | 31/10/2023 | 08:37:26.247 | RC17 | -5.9 | 42.3 | 240 | 1.6 | 23.8 | 1230.6 | 3.1
13407.4 | 31/10/2023 | 08:37:50.066 | RC17 | 78.6 | 50.1 | 255 | 1.1 | 21.8 | 1254.2 | -1.1
13429.7 | 31/10/2023 | 08:38:09.263 | RC17 | -16.9 | 50.6 | 255 | 1.1 | 22.5 | 1275.9 | 0.8
13450.4 | 31/10/2023 | 08:38:29.276 | RC17 | -40.4 | 44.1 | 240 | 1 | 23.6 | 1296.4 | 3
13471.5 | 31/10/2023 | 08:38:56.793 | RC17 | 418 | 67.3 | 255 | 1.1 | 24.1 | 1317.5 | 2.1
13491.7 | 31/10/2023 | 08:39:26.285 | RC17 | 446.9 | 64.9 | 240 | 2.5 | 23.3 | 1338.4 | 1
13514 | 31/10/2023 | 08:39:58.787 | RC17 | 186.7 | 56.4 | 240 | 2.5 | 21.9 | 1358.7 | 1.9
13534 | 31/10/2023 | 08:40:28.420 | RC17 | 44.6 | 47.3 | 255 | 2 | 22.1 | 1380 | 0.3
13554.5 | 31/10/2023 | 08:40:51.750 | RC17 | 34.6 | 48.4 | 255 | 1.9 | 23.7 | 1400.5 | 1.7
13574.5 | 31/10/2023 | 08:41:15.764 | RC17 | -19.2 | 43.8 | 255 | 1.9 | 24.1 | 1420.1 | -1.1
13595 | 31/10/2023 | 08:41:37.337 | RC17 | -41 | 41.7 | 255 | 1.9 | 23.2 | 1440.4 | 0
13616.5 | 31/10/2023 | 08:41:56.328 | RC17 | -102.3 | 34.5 | 255 | 1.5 | 24 | 1462.5 | -0.3
13639.2 | 31/10/2023 | 08:42:15.786 | RC17 | -5.5 | 43.3 | 255 | 3.9 | 23.5 | 1485.2 | -0.3
13659.5 | 31/10/2023 | 08:42:39.767 | RC17 | 232.5 | 49.4 | 240 | 1.5 | 23.1 | 1505.5 | 1.1
13680 | 31/10/2023 | 08:43:03.361 | RC17 | 356.7 | 54.6 | 255 | 1.9 | 24.1 | 1526.2 | -0.6
13701.7 | 31/10/2023 | 08:43:25.353 | RC17 | 490 | 60.6 | 240 | 1.8 | 22.1 | 1547.7 | 2.9
13723.7 | 31/10/2023 | 08:43:47.436 | RC17 | 520.3 | 57.6 | 240 | 1.5 | 22.6 | 1569.8 | 0
13743.7 | 31/10/2023 | 08:44:09.285 | RC17 | 578.5 | 57.8 | 255 | 1.3 | 22.8 | 1589.7 | 2.9
13764.2 | 31/10/2023 | 08:44:42.796 | RC17 | 575.4 | 52.1 | 225 | 1.5 | 22.9 | 1611.2 | 2.5
13785.3 | 31/10/2023 | 08:45:16.318 | RC17 | 544.5 | 56.7 | 255 | 1.5 | 22.8 | 1631.3 | 0.6
13806.2 | 31/10/2023 | 08:45:47.572 | RC17 | 437.3 | 50 | 240 | 1.7 | 23.6 | 1652.2 | 1.2
13849 | 31/10/2023 | 08:46:52.913 | RC17 | 410.6 | 52.1 | 240 | 2.4 | 23.2 | 1695 | -0.3
13869.6 | 31/10/2023 | 08:47:24.339 | RC17 | 397.1 | 49.4 | 240 | 2.4 | 20.9 | 1715.6 | -0.5
13889.7 | 31/10/2023 | 08:47:53.360 | RC17 | 322.3 | 45.3 | 240 | 2.1 | 20.6 | 1735.3 | -0.3
13911.3 | 31/10/2023 | 08:48:22.158 | RC17 | 193.5 | 38.5 | 240 | 1.8 | 24 | 1757.3 | -0.6
13931.6 | 31/10/2023 | 08:48:50.397 | RC17 | 217.7 | 41.1 | 255 | 1.9 | 25 | 1778.5 | 0
13953.6 | 31/10/2023 | 08:49:20.908 | RC17 | 293.5 | 44.5 | 255 | 1.8 | 23.3 | 1799.1 | 0.5
13974 | 31/10/2023 | 08:49:47.076 | RC17 | 145.4 | 37 | 255 | 1.8 | 20.9 | 1818.8 | 2.6
13994.6 | 31/10/2023 | 08:50:14.439 | RC17 | 113.5 | 35.4 | 255 | 1.7 | 20.5 | 1840.6 | -0.5
14015.5 | 31/10/2023 | 08:50:40.455 | RC17 | 102.8 | 34.9 | 255 | 1.7 | 21.3 | 1860 | 0.8
14036.8 | 31/10/2023 | 08:51:08.467 | RC17 | 116 | 36.3 | 255 | 1.5 | 22.5 | 1882.5 | 2.6
14056.8 | 31/10/2023 | 08:51:36.441 | RC17 | 100.3 | 36.2 | 255 | 1.6 | 22.3 | 1904 | 2.5
14097.3 | 31/10/2023 | 08:52:29.419 | RC17 | 258.6 | 43.3 | 240 | 1.4 | 24 | 1943.2 | 1.8
14119.5 | 31/10/2023 | 08:53:01.967 | RC17 | 344.6 | 49 | 240 | 1.6 | 22.9 | 1965.5 | 2.6
14140.5 | 31/10/2023 | 08:53:32.868 | RC17 | 383.9 | 49.6 | 255 | 1.7 | 22.9 | 1986.5 | 2
14162 | 31/10/2023 | 08:54:03.922 | RC17 | 276.5 | 42.4 | 240 | 1.6 | 21.5 | 2008 | 0.8
14182.1 | 31/10/2023 | 08:54:32.043 | RC17 | 280.4 | 38.9 | 255 | 2.7 | 24 | 2028.6 | 0.7
14202.6 | 31/10/2023 | 08:54:59.913 | RC17 | 210.9 | 34 | 255 | 2 | 21.3 | 2048.6 | -0.9
14223 | 31/10/2023 | 08:55:28.974 | RC17 | 255.9 | 40.4 | 240 | 1.9 | 24.5 | 2070.5 | -0.2
14244 | 31/10/2023 | 08:55:56.962 | RC17 | 347.7 | 44.1 | 255 | 1.9 | 23.8 | 2090 | -1.1
14264.5 | 31/10/2023 | 08:56:24.935 | RC17 | 267.6 | 40.3 | 240 | 2.3 | 23.6 | 2110 | -1.1
14285.5 | 31/10/2023 | 08:56:54.383 | RC17 | 286.7 | 34.9 | 255 | 2.1 | 19.9 | 2131.5 | 2.6
14306.8 | 31/10/2023 | 08:57:24.893 | RC17 | 323.7 | 36.7 | 255 | 2 | 21.2 | 2151 | 3
14327.8 | 31/10/2023 | 08:57:55.485 | RC17 | 389.2 | 37.6 | 240 | 1 | 21.8 | 2173.6 | 2.9
14348.3 | 31/10/2023 | 08:58:30.426 | RC17 | 576.6 | 37.2 | 240 | 5.9 | 22.9 | 2194.5 | 2.9
14369 | 31/10/2023 | 09:01:11.917 | RC17 | 547.5 | 34 | 255 | 25.5 | 18.3 | 2215 | 1.2
14390.8 | 31/10/2023 | 09:41:03.070 | RC18 | 199.5 | 41.4 | 270 | 1.7 | 18.8 | 2237.4 | 0.8
14411.9 | 31/10/2023 | 09:41:20.104 | RC18 | 360.1 | 57.7 | 255 | 2.1 | 21.2 | 2257.9 | 1.6
14432.1 | 31/10/2023 | 09:41:34.537 | RC18 | 360.5 | 50.4 | 240 | 1.4 | 21.6 | 2278 | 2
14452.5 | 31/10/2023 | 09:41:48.936 | RC18 | 159.4 | 45.4 | 255 | 1.9 | 24 | 2298.6 | 1.7
14474.9 | 31/10/2023 | 09:42:07.892 | RC18 | 598.4 | 54.1 | 240 | 2.9 | 17.6 | 2320.9 | 2.4
14497.9 | 31/10/2023 | 09:42:24.064 | RC18 | 380.7 | 45.8 | 240 | 2.3 | 22.3 | 2343.9 | 0.8
14519.7 | 31/10/2023 | 09:42:40.598 | RC18 | 368.5 | 47.7 | 240 | 2 | 20 | 2365.7 | 0.8
14542.2 | 31/10/2023 | 09:42:57.598 | RC18 | 405 | 50.1 | 255 | 2.5 | 22.7 | 2388.2 | 0.6
14564.5 | 31/10/2023 | 09:43:13.049 | RC18 | 317.9 | 47.7 | 270 | 2.2 | 23.2 | 2410.5 | 1.1
14586.3 | 31/10/2023 | 09:43:29.540 | RC18 | 311.8 | 44.9 | 255 | 1.9 | 20.9 | 2432.3 | 1.2
14608.8 | 31/10/2023 | 09:43:49.201 | RC18 | 576.3 | 53.9 | 255 | 2 | 22.3 | 2454.6 | 1.4
14631.1 | 31/10/2023 | 09:44:07.628 | RC18 | 352.6 | 45 | 255 | 2 | 23.3 | 2477.3 | 1.4
14653.9 | 31/10/2023 | 09:44:31.129 | RC18 | 597.2 | 41.5 | 270 | 2.1 | 19.9 | 2500.1 | 0.3
14676.4 | 31/10/2023 | 09:44:51.605 | RC18 | 372.7 | 36.7 | 255 | 1.7 | 22.6 | 2522.4 | 0.8
14698.3 | 31/10/2023 | 09:44:59.153 | RC18 | -126.3 | 44 | 255 | 0.5 | 22.9 | 2544.8 | 3.8
14718.4 | 31/10/2023 | 09:45:11.648 | RC18 | -174.2 | 35.8 | 285 | 1.6 | 21.1 | 2564.4 | 2
14738.5 | 31/10/2023 | 09:45:26.423 | RC18 | 66.4 | 44.1 | 255 | 1.5 | 24.1 | 2584.9 | 1.3
14759.7 | 31/10/2023 | 09:45:47.157 | RC18 | 498.7 | 47.1 | 255 | 1.5 | 22.3 | 2605.7 | 1.1
14780.4 | 31/10/2023 | 09:46:08.114 | RC18 | 722.6 | 62.7 | 255 | 1.8 | 23.4 | 2626.4 | 0.9
14800.7 | 31/10/2023 | 09:48:23.603 | RC18 | 919.9 | 69.3 | 315 | 2.9 | 23.4 | 2646.5 | 0.3
14821.2 | 31/10/2023 | 09:48:58.151 | RC18 | 560.8 | 53.5 | 315 | 2.6 | 19.2 | 2667.4 | 0.5
14842.9 | 31/10/2023 | 09:49:26.135 | RC18 | 473.1 | 68.8 | 300 | 1.4 | 20 | 2688.7 | 0.9
14863.9 | 31/10/2023 | 09:49:59.542 | RC18 | 265.7 | 62 | 315 | 1.6 | 24.6 | 2709.9 | 1.6
14883.9 | 31/10/2023 | 09:50:44.156 | RC18 | 936.1 | 66 | 315 | 3.9 | 23.9 | 2729.9 | 0
14904.4 | 31/10/2023 | 09:51:44.639 | RC18 | 1002.5 | 67.3 | 315 | 10.5 | 18.4 | 2750.2 | 0
14924.4 | 31/10/2023 | 09:57:32.400 | RC18 | 738.9 | 47.4 | 330 | 8.8 | 23.6 | 2770.4 | 0
14945.1 | 31/10/2023 | 09:59:38.410 | RC18 | 554.5 | 53.7 | 300 | 5.2 | 20.1 | 2791.1 | 0.8
14965.1 | 31/10/2023 | 10:00:15.264 | RC18 | 30.7 | 39.9 | 315 | 1.6 | 22.8 | 2811.1 | 0.8
14985.7 | 31/10/2023 | 10:05:46.881 | RC18 | 2922.6 | 57.2 | 270 | 21.7 | 17.9 | 2831.7 | 1.7
15010.7 | 31/10/2023 | 10:08:00.421 | RC18 | 1834.7 | 83.6 | 300 | 21 | 22.2 | 2856.7 | 4
15031 | 31/10/2023 | 10:08:48.406 | RC18 | 376.5 | 40.6 | 315 | 3 | 22.7 | 2877 | 0.9
15054.5 | 31/10/2023 | 10:09:59.354 | RC18 | 2557.8 | 78.9 | 270 | 22.4 | 21.7 | 2900.8 | 3
15075 | 31/10/2023 | 10:11:23.470 | RC18 | 867.1 | 87.9 | 315 | 13.1 | 21.3 | 2921 | 0.3
15104.7 | 31/10/2023 | 10:13:54.864 | RC18 | 53.5 | 62.3 | 375 | 4.5 | 21.2 | 2950.7 | 3.2
15126.2 | 31/10/2023 | 10:14:17.497 | RC18 | -79.1 | 45 | 375 | 1.9 | 22.9 | 2972.3 | 0.9
15146.2 | 31/10/2023 | 10:14:55.993 | RC18 | 740.9 | 50 | 360 | 11 | 23.8 | 2992.2 | 0.3
15169.8 | 31/10/2023 | 10:17:20.431 | RC18 | 134.7 | 60.3 | 375 | 2.5 | 21 | 3015.8 | 1.6
15190 | 31/10/2023 | 10:18:22.988 | RC18 | 1253.4 | 63 | 360 | 18.8 | 23.3 | 3036 | 0.6
15265.4 | 31/10/2023 | 10:20:28.007 | RC18 | -374.3 | 48.3 | 375 | 3.7 | 20.3 | 3111.4 | 1.3
15287.7 | 31/10/2023 | 10:20:49.468 | RC18 | -194.4 | 45.9 | 375 | 1.6 | 23.4 | 3133.9 | 1.5
15308.6 | 31/10/2023 | 10:21:06.423 | RC18 | -172.1 | 44.3 | 375 | 1.7 | 22.9 | 3154.6 | 1.5
15330.7 | 31/10/2023 | 10:21:25.000 | RC18 | -20.3 | 54.3 | 375 | 1.7 | 19.6 | 3177 | 1.1
15351.4 | 31/10/2023 | 10:21:41.449 | RC18 | 132.7 | 61 | 360 | 1.8 | 22 | 3197.7 | 1.1
15371.7 | 31/10/2023 | 10:22:02.924 | RC18 | 272.5 | 65 | 345 | 1.6 | 23.6 | 3217.7 | 1.2
15392.5 | 31/10/2023 | 10:22:26.273 | RC18 | 530 | 67.8 | 360 | 1.6 | 22.9 | 3238.5 | 1.3
15412.6 | 31/10/2023 | 10:23:28.513 | RC18 | 1140 | 73.3 | 360 | 15.8 | 21.1 | 3258.7 | 0
15433.6 | 31/10/2023 | 10:26:54.063 | RC18 | 3214.2 | 58.5 | 345 | 24.5 | 23.1 | 3279.6 | 0.9
15455.2 | 31/10/2023 | 11:02:06.004 | RC19 | 651.9 | 76.7 | 225 | 1.5 | 22.7 | 3301.4 | 0.8
15475.5 | 31/10/2023 | 11:02:20.550 | RC19 | 136.6 | 49.9 | 225 | 1.3 | 20.8 | 3321.5 | 1.4
15497.7 | 31/10/2023 | 11:02:42.033 | RC19 | 401.7 | 60.7 | 240 | 3.5 | 23 | 3343.7 | 0.8
15520.7 | 31/10/2023 | 11:03:03.049 | RC19 | 393.5 | 63.6 | 225 | 1.1 | 22 | 3366.8 | 1.3
15541.6 | 31/10/2023 | 11:08:20.116 | RC19 | 641.4 | 62.7 | 225 | 1.2 | 22.1 | 638.3 | 0.8
15562.1 | 31/10/2023 | 11:09:10.668 | RC19 | 698.7 | 49.3 | 225 | 5 | 22.1 | 658.1 | 0.9
15583.3 | 31/10/2023 | 11:10:16.692 | RC19 | 585.5 | 56.4 | 315 | 3.7 | 21.7 | 679.1 | 0.3
15604.1 | 31/10/2023 | 11:10:50.621 | RC19 | 251.8 | 51.7 | 330 | 1.5 | 21.5 | 700.1 | 1.2
15624.4 | 31/10/2023 | 11:11:24.657 | RC19 | 224.6 | 51.7 | 330 | 1.9 | 23.3 | 720.4 | 0.9
15644.5 | 31/10/2023 | 11:11:59.142 | RC19 | 261.9 | 53.1 | 330 | 1.8 | 21.5 | 740 | 0
15664.8 | 31/10/2023 | 11:12:34.152 | RC19 | 246.6 | 52.4 | 330 | 0.8 | 21.8 | 760.8 | 1.2
15685.1 | 31/10/2023 | 11:13:08.657 | RC19 | 248.3 | 51.2 | 330 | 1.5 | 22.3 | 781 | 0.6
15705.6 | 31/10/2023 | 11:13:43.220 | RC19 | 165.7 | 47.7 | 330 | 1.1 | 20 | 801.6 | 0.3
15726.8 | 31/10/2023 | 11:14:16.156 | RC19 | 93.4 | 49.7 | 330 | 1 | 21.7 | 822.6 | 0.3
15747.8 | 31/10/2023 | 11:14:48.214 | RC19 | 84.2 | 51.3 | 330 | 1.5 | 21.5 | 843.8 | 0.6
15768.6 | 31/10/2023 | 11:15:20.164 | RC19 | 127.8 | 51.3 | 315 | 1.3 | 22.3 | 864.3 | 0.5
15789.5 | 31/10/2023 | 11:15:53.203 | RC19 | 129.3 | 51.6 | 330 | 1.3 | 19.5 | 885.5 | 0.8
15810 | 31/10/2023 | 11:16:26.208 | RC19 | 187 | 51.3 | 330 | 0.7 | 20.1 | 906 | 0.6
15830.1 | 31/10/2023 | 11:17:00.697 | RC19 | 226.7 | 54.2 | 330 | -0.1 | 21 | 926.1 | 0
15850.3 | 31/10/2023 | 11:17:32.766 | RC19 | 183.8 | 52.1 | 330 | 1.8 | 18.3 | 946.3 | 1.1
15871.5 | 31/10/2023 | 11:18:07.792 | RC19 | 199.2 | 52.4 | 330 | 1.3 | 22.4 | 967.5 | 0.6
15892.6 | 31/10/2023 | 11:18:39.349 | RC19 | 50 | 46.1 | 330 | 1.4 | 21 | 988.8 | 0.6
15912.8 | 31/10/2023 | 11:19:09.289 | RC19 | 43.9 | 47.5 | 330 | 1.5 | 22.1 | 1009.1 | 0.8
15933.8 | 31/10/2023 | 11:19:42.320 | RC19 | 133.9 | 51.5 | 330 | 1.9 | 22.1 | 1029.8 | 0.3
15954.6 | 31/10/2023 | 11:20:15.788 | RC19 | 224.4 | 52.9 | 330 | 1.6 | 22.6 | 1050.5 | 0.3
15976 | 31/10/2023 | 11:20:53.314 | RC19 | 283.1 | 56.9 | 315 | 1.2 | 21 | 1072 | 0.8
15997.8 | 31/10/2023 | 11:21:26.317 | RC19 | 47.1 | 47.3 | 330 | 1.5 | 22.6 | 1093.8 | 0.6
16017.8 | 31/10/2023 | 11:21:58.351 | RC19 | 177.6 | 53.7 | 315 | 1.5 | 20.2 | 1113.8 | 0.6
16037.8 | 31/10/2023 | 11:22:30.563 | RC19 | 223.2 | 52.6 | 300 | 1.5 | 20.7 | 1134 | 0.3
16058 | 31/10/2023 | 11:23:02.646 | RC19 | 97.5 | 49.3 | 330 | 1.5 | 21 | 1154 | 0.8
16078.5 | 31/10/2023 | 11:23:32.394 | RC19 | 23.2 | 45.1 | 330 | 1.4 | 22.6 | 1174.8 | 0.5
16099.2 | 31/10/2023 | 11:24:02.328 | RC19 | 24.7 | 46.6 | 330 | 1.2 | 22.8 | 1195.2 | 0.3
16120.2 | 31/10/2023 | 11:24:34.376 | RC19 | 48 | 47 | 330 | 1.4 | 20.6 | 1216.2 | 0.9
16141.5 | 31/10/2023 | 11:25:04.418 | RC19 | 0.5 | 45.5 | 330 | 1.5 | 22.7 | 1237.6 | 0.6
16163 | 31/10/2023 | 11:25:29.916 | RC19 | -77.2 | 44 | 315 | 1.3 | 20.8 | 1259.3 | 0.6
16183.5 | 31/10/2023 | 11:25:52.364 | RC19 | -99.5 | 41.9 | 330 | 1.2 | 22.6 | 1279.5 | 0.5
16204.1 | 31/10/2023 | 11:26:16.346 | RC19 | -67.3 | 42.5 | 330 | 1.2 | 22.7 | 1300.1 | 0.9
16225 | 31/10/2023 | 11:26:37.412 | RC19 | -124.4 | 39.7 | 315 | 1.3 | 20 | 1321 | 0.6
16246.1 | 31/10/2023 | 11:27:00.663 | RC19 | -56.2 | 46.8 | 330 | 1.2 | 22.8 | 1342.1 | 0.8
16266.1 | 31/10/2023 | 11:27:23.398 | RC19 | 150.2 | 55.1 | 330 | 1.3 | 21.6 | 1362.1 | 0.6
16286.7 | 31/10/2023 | 11:27:46.939 | RC19 | 192.2 | 62.7 | 315 | 3.3 | 21.7 | 1382.8 | 0.6
16306.8 | 31/10/2023 | 11:28:07.927 | RC19 | 127.5 | 55.2 | 315 | 1.1 | 23.2 | 1402.8 | 1.2
16328.2 | 31/10/2023 | 11:28:33.450 | RC19 | 237.1 | 55.7 | 330 | 1.2 | 22 | 1424.2 | 1.1
16348.2 | 31/10/2023 | 11:29:01.439 | RC19 | 324.9 | 54.8 | 315 | 2 | 23 | 1444.5 | 0.5
16370.1 | 31/10/2023 | 11:29:28.914 | RC19 | 399.9 | 55.6 | 315 | 0.7 | 20.1 | 1466.1 | 1.3
16390.7 | 31/10/2023 | 11:29:49.858 | RC19 | 159.1 | 46 | 315 | 1 | 20.9 | 1486.8 | 1.1
16411.2 | 31/10/2023 | 11:30:13.367 | RC19 | 219.8 | 52.1 | 330 | 1.3 | 22.4 | 1507.2 | 0.8
16433 | 31/10/2023 | 11:30:38.930 | RC19 | 397.9 | 54.6 | 330 | 1.4 | 22.6 | 1529 | 0.9
16453.6 | 31/10/2023 | 11:31:04.390 | RC19 | 429.7 | 53.9 | 330 | 1.5 | 21.1 | 1550.1 | 0.8
16475.1 | 31/10/2023 | 11:31:29.912 | RC19 | 479.9 | 54.6 | 330 | 2.4 | 21.5 | 1571.3 | 0.8
16495.8 | 31/10/2023 | 11:31:57.519 | RC19 | 681.4 | 61.8 | 330 | 14 | 19 | 1591.8 | 0.3
16516 | 31/10/2023 | 11:32:43.481 | RC19 | 667.4 | 51.4 | 330 | 10.9 | 18.6 | 1612 | 0.5
16536.5 | 31/10/2023 | 11:33:26.908 | RC19 | 578.7 | 56.9 | 315 | 9.1 | 22.1 | 1632.5 | 0.3
16556.7 | 31/10/2023 | 11:35:33.967 | RC19 | 693.3 | 47.4 | 315 | 16.4 | 19.9 | 1652.7 | 0.3
16581.8 | 31/10/2023 | 12:13:48.548 | RC20 | -31.8 | 44 | 240 | 3 | 27.6 | 1677.8 | 2.3
16602.6 | 31/10/2023 | 12:14:39.994 | RC20 | -206.1 | 36.9 | 285 | 2.3 | 22.6 | 1698.6 | 0.5
16624.1 | 31/10/2023 | 12:15:10.494 | RC20 | -247.8 | 33.3 | 285 | 3.7 | 25.3 | 1720.1 | 0.9
16644.4 | 31/10/2023 | 12:15:40.983 | RC20 | -184.9 | 36.2 | 270 | 2 | 21.5 | 1740.6 | 0.8
16665.4 | 31/10/2023 | 12:16:11.561 | RC20 | -179.4 | 35.3 | 285 | 2.1 | 22.9 | 1761.6 | 0.9
16686.9 | 31/10/2023 | 12:16:42.566 | RC20 | -250.4 | 31.3 | 285 | 2 | 23.7 | 1782.9 | 0.3
16708.4 | 31/10/2023 | 12:17:12.472 | RC20 | -285.6 | 34.4 | 285 | 2.3 | 21.4 | 1804.4 | 0.8
16729.2 | 31/10/2023 | 12:17:42.983 | RC20 | -283.1 | 33.3 | 300 | 1.2 | 25.1 | 1825.2 | 0.8
16749.6 | 31/10/2023 | 12:18:13.590 | RC20 | -256.8 | 31.4 | 300 | 2 | 22.5 | 1845.7 | 0.6
16770.4 | 31/10/2023 | 12:18:44.970 | RC20 | -110.8 | 38.4 | 270 | 2 | 21.7 | 1866.4 | 0.3
16790.9 | 31/10/2023 | 12:19:13.478 | RC20 | -260.6 | 32 | 285 | 2.2 | 25.1 | 1886.9 | 0.8
16811.9 | 31/10/2023 | 12:20:53.549 | RC20 | -239 | 36.3 | 270 | 1.6 | 22.6 | 1907.9 | 1.1
16832.4 | 31/10/2023 | 12:21:28.535 | RC20 | -215.8 | 32.6 | 285 | 1.8 | 21.2 | 1928.4 | 0.3
16853.1 | 31/10/2023 | 12:22:09.629 | RC20 | 117.8 | 34.7 | 270 | 6.8 | 22.7 | 1949.1 | 0.3
16873.2 | 31/10/2023 | 12:23:51.127 | RC20 | 126.2 | 30.5 | 285 | 5.5 | 25.4 | 1969.2 | 0.3
16894.6 | 31/10/2023 | 12:24:12.124 | RC20 | 588.7 | 38.5 | 255 | 18.6 | 23.7 | 1990.7 | 1.8
16916.2 | 31/10/2023 | 12:24:43.594 | RC20 | 716.8 | 51.9 | 240 | 21.5 | 21.6 | 2012.4 | 2
16960.2 | 31/10/2023 | 12:25:10.085 | RC20 | -234.6 | 35.7 | 285 | 1.6 | 22.9 | 2056.5 | 2
16983 | 31/10/2023 | 12:25:25.147 | RC20 | -179.5 | 32.8 | 270 | 0.6 | 24.7 | 2079.1 | 1.4
17003.8 | 31/10/2023 | 12:25:43.578 | RC20 | 220.6 | 41 | 240 | 9.7 | 23.9 | 2099.8 | 0.3
17025.6 | 31/10/2023 | 12:26:18.027 | RC20 | 586.1 | 43.6 | 225 | 13.5 | 25.5 | 2121.8 | 1.9
17050.1 | 31/10/2023 | 12:27:18.498 | RC20 | 504.9 | 43.5 | 225 | 10.5 | 25.3 | 2146.1 | 2.1
17074.7 | 31/10/2023 | 12:27:28.177 | RC20 | 217 | 44.3 | 240 | 3.7 | 20.5 | 2170.8 | 2.4
17096.8 | 31/10/2023 | 12:27:42.656 | RC20 | -6.5 | 36.6 | 255 | 2.3 | 25.5 | 2193 | 0.8
17118.3 | 31/10/2023 | 12:28:04.141 | RC20 | 4.8 | 33.8 | 270 | 2.6 | 22.3 | 2214.6 | 0.9
17140.5 | 31/10/2023 | 12:28:25.575 | RC20 | -15.6 | 32.6 | 255 | 4 | 22.4 | 2236.5 | 1
17161.9 | 31/10/2023 | 12:28:47.256 | RC20 | -58.4 | 30.1 | 270 | 2.6 | 21.4 | 2258.3 | 1.1
17182.8 | 31/10/2023 | 12:29:08.126 | RC20 | -5 | 42.5 | 255 | 4.9 | 24.9 | 2278.8 | 0.3
17202.8 | 31/10/2023 | 12:29:27.620 | RC20 | -61.7 | 34.2 | 255 | 3.6 | 23.9 | 2298.8 | 1.1
17225.3 | 31/10/2023 | 12:29:50.571 | RC20 | -32.4 | 34.6 | 255 | 3.5 | 22.8 | 2321.3 | 0.5
17248.2 | 31/10/2023 | 12:30:14.164 | RC20 | -13.6 | 38.9 | 225 | 3.8 | 24.8 | 2344.2 | 0.8
17268.4 | 31/10/2023 | 12:30:24.265 | RC20 | -236 | 34.6 | 270 | 1.7 | 25 | 2364.4 | 1.5
17290.2 | 31/10/2023 | 12:30:41.171 | RC20 | -11.5 | 51.8 | 240 | 5.3 | 23.5 | 2386.9 | 1.2
17312 | 31/10/2023 | 12:30:55.669 | RC20 | -191.7 | 34.2 | 255 | 1.7 | 25.2 | 2408 | 1.1
17374.5 | 31/10/2023 | 13:25:06.305 | RC21 | -105.1 | 34.9 | 240 | 2 | 27.3 | 2470.5 | 0.9
17397.3 | 31/10/2023 | 13:25:29.291 | RC21 | -93.2 | 35.8 | 240 | 1.4 | 26.7 | 2493.3 | 0.8
17418 | 31/10/2023 | 13:25:50.290 | RC21 | -100 | 34.8 | 240 | 1.9 | 25.6 | 2514 | 1.2
17439.5 | 31/10/2023 | 13:26:12.313 | RC21 | -41.4 | 35 | 225 | 0.8 | 23.6 | 2535.5 | 0.9
17461.5 | 31/10/2023 | 13:26:33.458 | RC21 | -109.7 | 34.6 | 240 | 0.9 | 25.3 | 2557.5 | 0.8
17482.5 | 31/10/2023 | 13:26:54.829 | RC21 | -127.6 | 32.8 | 255 | 1.7 | 26.2 | 2578.6 | 1.7
17503.6 | 31/10/2023 | 13:27:15.315 | RC21 | -163.6 | 37.4 | 240 | 1.2 | 25.8 | 2599.6 | 1.1
17523.8 | 31/10/2023 | 13:27:35.409 | RC21 | -176.8 | 36.7 | 240 | 0.8 | 26.6 | 2619.8 | 1.2
17544 | 31/10/2023 | 13:27:56.380 | RC21 | -137.9 | 36.6 | 240 | 1.5 | 25.1 | 2640 | 1.1
17566.1 | 31/10/2023 | 13:28:18.860 | RC21 | -148.9 | 35.4 | 225 | 1.4 | 28 | 2662.1 | 1.1
17586.1 | 31/10/2023 | 13:28:39.353 | RC21 | -152 | 34.2 | 255 | 1.6 | 25.1 | 2682.3 | 0.9
17606.3 | 31/10/2023 | 13:28:59.890 | RC21 | -20.1 | 37.6 | 225 | 1.6 | 22.3 | 2702.3 | 1.1
17626.7 | 31/10/2023 | 13:29:21.115 | RC21 | -126.8 | 36.7 | 240 | 1.8 | 23.9 | 2722.8 | 1.1
17647.7 | 31/10/2023 | 13:29:41.444 | RC21 | -162.6 | 32.8 | 255 | 4 | 25.8 | 2743.8 | 1.1
17668.6 | 31/10/2023 | 13:30:02.447 | RC21 | -143 | 36.9 | 240 | 0.7 | 23.3 | 2764.6 | 1.1
17688.7 | 31/10/2023 | 13:30:22.466 | RC21 | -177.4 | 35.6 | 240 | 1.6 | 24.6 | 2784.8 | 1.1
17708.7 | 31/10/2023 | 13:30:42.889 | RC21 | -157.2 | 36.5 | 240 | 1.1 | 23.9 | 2804.8 | 0.8
17730.7 | 31/10/2023 | 13:31:05.417 | RC21 | -152.6 | 36.6 | 240 | 1.4 | 26.7 | 2827 | 0.9
17751.2 | 31/10/2023 | 13:31:25.936 | RC21 | -153.8 | 37.7 | 225 | 1.7 | 27.1 | 2847.2 | 0.5
17772.8 | 31/10/2023 | 13:31:48.467 | RC21 | -150.3 | 34.9 | 225 | 1.9 | 24.5 | 2868.8 | 1.3
17793.2 | 31/10/2023 | 13:32:08.906 | RC21 | -137.4 | 33.9 | 225 | 1.2 | 24.7 | 2889.3 | 1.1
17815 | 31/10/2023 | 13:32:30.916 | RC21 | -147.7 | 35.9 | 225 | 1.6 | 22.7 | 2911.3 | 1.2
17835 | 31/10/2023 | 13:32:51.970 | RC21 | -127.6 | 35.8 | 240 | 1.8 | 21.3 | 2931.1 | 1.1
17856.5 | 31/10/2023 | 13:33:14.473 | RC21 | -102.7 | 35.3 | 225 | 1.7 | 25.1 | 2952.5 | 0.9
17877 | 31/10/2023 | 13:33:34.442 | RC21 | -135 | 34.1 | 225 | 0.9 | 23.6 | 2972.8 | 0.9
17899.4 | 31/10/2023 | 13:33:57.925 | RC21 | -45.5 | 36.7 | 240 | 2.1 | 27 | 2995.4 | 1
17921.3 | 31/10/2023 | 13:34:20.488 | RC21 | -34.4 | 36.7 | 225 | 2.2 | 27.3 | 3017.3 | 1.2
17941.4 | 31/10/2023 | 13:34:41.444 | RC21 | -70.6 | 37.1 | 225 | 2.2 | 22.3 | 3037.6 | 0.9
17962.6 | 31/10/2023 | 13:35:02.536 | RC21 | -80.6 | 37 | 225 | 1.9 | 22.7 | 3058.6 | 0.7
17983.4 | 31/10/2023 | 13:35:24.005 | RC21 | -124.2 | 36 | 210 | 1.6 | 23.3 | 3079.4 | 0.8
18003.4 | 31/10/2023 | 13:35:45.246 | RC21 | -95.8 | 36.9 | 225 | 1.5 | 22.4 | 3099.4 | 1.1
18024.4 | 31/10/2023 | 13:36:05.542 | RC21 | -95.2 | 35.7 | 225 | 1.5 | 24.8 | 3120.4 | 0.6
18045.6 | 31/10/2023 | 13:36:28.548 | RC21 | -54 | 36.4 | 210 | 1.4 | 26.8 | 3141.8 | 1.1
18065.9 | 31/10/2023 | 13:36:49.543 | RC21 | -104 | 36.6 | 210 | 1.7 | 26.3 | 3161.9 | 1.4
18088.1 | 31/10/2023 | 13:37:11.585 | RC21 | -62.5 | 41.6 | 240 | 2.1 | 24.4 | 3184.1 | 1.2
18109.1 | 31/10/2023 | 13:37:33.628 | RC21 | -52.1 | 37.2 | 225 | 2.1 | 24.9 | 3205.1 | 0.8
18131.4 | 31/10/2023 | 13:37:56.074 | RC21 | -31.6 | 39.6 | 225 | 1.6 | 25.4 | 3227.4 | 1.2
18153.7 | 31/10/2023 | 13:38:18.593 | RC21 | -48.7 | 37 | 210 | 2 | 27.4 | 3249.7 | 1.1
18175 | 31/10/2023 | 13:38:41.116 | RC21 | -103.5 | 38.2 | 210 | 1.2 | 24.8 | 3271.4 | 1
18196 | 31/10/2023 | 13:39:02.610 | RC21 | -78.6 | 37.3 | 210 | 2 | 24 | 3291.9 | 1.3
18218.7 | 31/10/2023 | 13:39:25.537 | RC21 | -132 | 35.8 | 210 | 1.9 | 22.6 | 3314.7 | 1.1
18238.8 | 31/10/2023 | 13:39:48.340 | RC21 | 18.6 | 44.8 | 225 | 1.7 | 27 | 3334.8 | 1
18260.2 | 31/10/2023 | 13:40:10.204 | RC21 | 38.5 | 41.6 | 195 | 1.8 | 27.7 | 3356.2 | 1
18280.8 | 31/10/2023 | 13:40:31.092 | RC21 | 57.2 | 42.3 | 210 | 1.5 | 27.6 | 3376.8 | 1
18301.9 | 31/10/2023 | 13:43:35.686 | RC21 | -144 | 34.8 | 225 | 0.9 | 28.3 | 647.9 | 0.5
18322.8 | 31/10/2023 | 13:44:09.198 | RC21 | -179.4 | 23.7 | 150 | 1.6 | 27.7 | 668.9 | 0.8
18342.8 | 31/10/2023 | 13:44:43.112 | RC21 | -10.4 | 22.6 | 135 | 1.8 | 26.2 | 688.9 | 1.1
18363 | 31/10/2023 | 13:45:43.626 | RC21 | -161.6 | 21.4 | 135 | 1.6 | 25.6 | 709 | 0.6
18383.3 | 31/10/2023 | 13:46:23.684 | RC21 | -18.2 | 26.2 | 150 | 2 | 24 | 729.6 | 0.6
18403.6 | 31/10/2023 | 13:47:00.691 | RC21 | -76.3 | 30.5 | 150 | 2.4 | 25.9 | 749.8 | 0.6
18424.5 | 31/10/2023 | 13:47:38.199 | RC21 | -122.7 | 32.5 | 150 | 2.3 | 27.7 | 770.5 | 0.6
18446.1 | 31/10/2023 | 13:48:17.713 | RC21 | -120.5 | 27.4 | 150 | 2 | 24.7 | 792.1 | 0.3
18466.6 | 31/10/2023 | 13:48:55.393 | RC21 | -153.8 | 30.5 | 150 | 1.8 | 24.8 | 812.6 | 0.8
18487.5 | 31/10/2023 | 13:49:33.213 | RC21 | -137.2 | 20.2 | 165 | 1.9 | 24.1 | 833.5 | 0.6
18507.6 | 31/10/2023 | 13:50:10.771 | RC21 | -134 | 28.6 | 150 | 1.8 | 21.7 | 853.6 | 0.6
18527.8 | 31/10/2023 | 13:50:47.727 | RC21 | -118 | 22.4 | 165 | 1.9 | 26.1 | 873.8 | 0.3
18548.2 | 31/10/2023 | 13:51:25.743 | RC21 | -45.4 | 17.5 | 150 | 2.1 | 25.6 | 894.3 | 0.3
18568.7 | 31/10/2023 | 13:52:02.748 | RC21 | -75 | 28.8 | 165 | 1.7 | 26.4 | 914.7 | 0.4
18589.5 | 31/10/2023 | 13:52:40.781 | RC21 | -128 | 18.9 | 165 | 2 | 24.6 | 935.5 | 0.6
18609.5 | 31/10/2023 | 13:53:17.759 | RC21 | -85.3 | 30.1 | 165 | 1.8 | 23.9 | 955.5 | 1.2
18630 | 31/10/2023 | 13:53:59.390 | RC21 | 49.6 | 22 | 165 | 0.8 | 26 | 976 | 0.3
18650.7 | 31/10/2023 | 13:54:34.265 | RC21 | -63.4 | 19.1 | 165 | 1.7 | 23.2 | 996.7 | 0.8
18670.9 | 31/10/2023 | 13:55:12.305 | RC21 | -18.1 | 30.3 | 180 | 2.1 | 26.1 | 1017 | 0
18691 | 31/10/2023 | 13:55:53.330 | RC21 | 163.4 | 28.8 | 165 | 3.4 | 24.2 | 1037 | 0.3
18712 | 31/10/2023 | 13:56:28.402 | RC21 | -117.5 | 23.7 | 165 | 1.7 | 24.4 | 1058 | 0.6
18732.9 | 31/10/2023 | 13:57:06.803 | RC21 | -89.7 | 28.3 | 165 | 1.8 | 24.9 | 1078.9 | 0.9
18752.9 | 31/10/2023 | 13:57:42.812 | RC21 | -103.7 | 25.1 | 150 | 1.9 | 22.8 | 1098.9 | 0.6
18773.7 | 31/10/2023 | 13:58:21.437 | RC21 | -95.8 | 27.9 | 150 | 1.1 | 23.1 | 1119.9 | 0.3
18794.7 | 31/10/2023 | 13:58:59.361 | RC21 | -121.9 | 24.4 | 165 | 1.5 | 27.1 | 1140.9 | 0.8
18815 | 31/10/2023 | 13:59:36.899 | RC21 | -70.9 | 26.9 | 165 | 1.5 | 23 | 1161 | 0.8
18835.4 | 31/10/2023 | 14:00:12.005 | RC21 | -84.3 | 21.3 | 165 | 1.5 | 23.4 | 1181.4 | 0.8
18855.4 | 31/10/2023 | 14:00:48.491 | RC21 | -37.7 | 27.1 | 150 | 0.7 | 26.3 | 1201.2 | 0.8
18875.4 | 31/10/2023 | 14:01:27.431 | RC21 | 7.5 | 24.6 | 165 | 1.6 | 23.1 | 1221.4 | -0.3
18895.4 | 31/10/2023 | 14:02:02.467 | RC21 | -22.1 | 31.9 | 165 | 1.8 | 23.1 | 1241.3 | 1.2
18915.9 | 31/10/2023 | 14:02:38.449 | RC21 | -85.3 | 34.5 | 150 | 1.7 | 24.1 | 1261.6 | 0.3
18936.1 | 31/10/2023 | 14:03:15.551 | RC21 | -78.9 | 23.5 | 165 | 1.8 | 25.3 | 1282.1 | 1.4
18956.1 | 31/10/2023 | 14:03:52.552 | RC21 | -81.3 | 34.7 | 150 | 1.8 | 25.3 | 1302.1 | 1
18977.6 | 31/10/2023 | 14:04:31.545 | RC21 | -34.3 | 25.2 | 165 | 1.9 | 22.2 | 1323.1 | -0.6
18999.1 | 31/10/2023 | 14:05:08.667 | RC21 | -41.3 | 31.4 | 165 | 1.5 | 24.5 | 1345.1 | 0
19020.1 | 31/10/2023 | 14:05:36.108 | RC21 | -105.6 | 33.5 | 165 | 1.8 | 24.5 | 1366.1 | 1.1
19040.1 | 31/10/2023 | 14:06:04.088 | RC21 | -80.9 | 34.2 | 165 | 1.6 | 25 | 1386.1 | 0.7
19061.1 | 31/10/2023 | 14:06:32.604 | RC21 | -38.2 | 28.7 | 165 | 1.7 | 25.6 | 1407.1 | 1.3
19082.6 | 31/10/2023 | 14:07:02.605 | RC21 | -2.5 | 31 | 165 | 1.8 | 26.1 | 1428.6 | 0.6
19103.3 | 31/10/2023 | 14:07:30.569 | RC21 | -92.3 | 33.1 | 165 | 1.6 | 26.9 | 1449.7 | -0.3
19123.9 | 31/10/2023 | 14:07:58.602 | RC21 | -101.4 | 30.2 | 165 | 1.9 | 27.3 | 1470.1 | 1.1
19145.2 | 31/10/2023 | 14:08:27.751 | RC21 | -118.8 | 25.6 | 165 | 1.9 | 22.8 | 1491.7 | 0.3
19165.9 | 31/10/2023 | 14:08:55.713 | RC21 | -121 | 22 | 165 | 1.1 | 23.5 | 1511.9 | 0.3
19186.3 | 31/10/2023 | 14:09:23.136 | RC21 | -204.8 | 23.5 | 150 | 1.6 | 24.1 | 1532.3 | 0.3
19207.2 | 31/10/2023 | 14:09:52.212 | RC21 | -84.4 | 23.9 | 165 | 1.7 | 22.9 | 1553.2 | 0.8
19228.2 | 31/10/2023 | 14:10:24.710 | RC21 | 139.9 | 35.9 | 135 | 1.8 | 26.8 | 1574.2 | 0.9
19250.1 | 31/10/2023 | 14:11:56.239 | RC21 | 1444.4 | 25.5 | 150 | 4.2 | 26.2 | 1596.1 | 1.6
19271.1 | 31/10/2023 | 14:12:37.762 | RC21 | 521.9 | 36.6 | 135 | 11.7 | 27.5 | 1617.1 | 0.9
19291.6 | 31/10/2023 | 14:13:21.396 | RC21 | 408.8 | 39.4 | 150 | 10.7 | 24.8 | 1637.6 | 1.1
19312.2 | 31/10/2023 | 14:51:39.363 | RC22 | -112.2 | 29.3 | 150 | 1 | 17.8 | 1658.2 | 1.1
19332.2 | 31/10/2023 | 14:51:59.908 | RC22 | -102.3 | 27.3 | 150 | 1.3 | 20.3 | 1678.2 | 0.8
19352.7 | 31/10/2023 | 14:52:20.487 | RC22 | -74.2 | 32 | 165 | 1.3 | 19.9 | 1698.9 | 1.3
19374.1 | 31/10/2023 | 14:52:41.635 | RC22 | -162.3 | 23.5 | 150 | 1.1 | 19.9 | 1720.1 | 0.8
19394.6 | 31/10/2023 | 14:53:01.902 | RC22 | -211.1 | 30.3 | 180 | 0.8 | 15.9 | 1740.6 | 0.8
19416.2 | 31/10/2023 | 14:53:23.894 | RC22 | -208.2 | 30 | 165 | 1.2 | 20.1 | 1762.2 | 1.1
19436.7 | 31/10/2023 | 14:53:43.832 | RC22 | -258.4 | 21.6 | 150 | 1.2 | 18.9 | 1782.7 | 0.6
19458.1 | 31/10/2023 | 14:54:04.851 | RC22 | -271.1 | 21.1 | 165 | 1.1 | 20.7 | 1804.1 | 1.1
19478.9 | 31/10/2023 | 14:54:25.843 | RC22 | -296.8 | 27.7 | 165 | 1.1 | 20.3 | 1824.9 | 0.8
19499.4 | 31/10/2023 | 14:54:47.572 | RC22 | -280.8 | 19.8 | 165 | 1.1 | 18.3 | 1845.4 | 0.8
19519.4 | 31/10/2023 | 14:55:07.825 | RC22 | -189.3 | 26 | 165 | 1.5 | 25.6 | 1865.4 | 1.1
19541.1 | 31/10/2023 | 14:55:29.929 | RC22 | -93.8 | 31 | 180 | 1.8 | 26.4 | 1887.1 | 1.1
19563.4 | 31/10/2023 | 14:55:55.385 | RC22 | 119.8 | 34.1 | 180 | 1.7 | 25.7 | 1909.5 | 1.3
19583.9 | 31/10/2023 | 14:56:16.440 | RC22 | 35.3 | 35.6 | 165 | 1.8 | 23.5 | 1929.9 | 1.1
19605.4 | 31/10/2023 | 14:56:38.000 | RC22 | 26.1 | 34 | 180 | 1.8 | 25.4 | 1951.4 | 0.8
19626.5 | 31/10/2023 | 14:56:59.452 | RC22 | 3.9 | 36.5 | 180 | 1.8 | 22.6 | 1972.7 | 1
19647.5 | 31/10/2023 | 14:57:20.571 | RC22 | -46.9 | 28.5 | 165 | 1.9 | 24.4 | 1993.5 | 1
19668.8 | 31/10/2023 | 14:57:41.893 | RC22 | -13.7 | 32.5 | 165 | 1.9 | 24.1 | 2014.8 | 1.2
19689.8 | 31/10/2023 | 14:58:03.451 | RC22 | -72.6 | 35 | 165 | 1.8 | 25.8 | 2035.8 | 0.8
19711.2 | 31/10/2023 | 14:58:24.810 | RC22 | -100.1 | 23.6 | 180 | 1.8 | 23.5 | 2057.2 | 1.1
19732.8 | 31/10/2023 | 14:58:45.899 | RC22 | -182.8 | 26.7 | 165 | 1.7 | 22.9 | 2078.8 | 1.1
19754.5 | 31/10/2023 | 14:59:08.020 | RC22 | -156.7 | 32.4 | 165 | 1.7 | 24.4 | 2100.5 | 1.1
19775.1 | 31/10/2023 | 14:59:29.267 | RC22 | -129.2 | 21.8 | 165 | 1.5 | 23.2 | 2121.1 | 1.1
19796 | 31/10/2023 | 14:59:50.488 | RC22 | -107.5 | 35.3 | 165 | 1.6 | 26.4 | 2142 | 0.8
19817.1 | 31/10/2023 | 15:00:11.489 | RC22 | -143.3 | 33.1 | 165 | 0.8 | 25 | 2163.3 | 1.2
19837.5 | 31/10/2023 | 15:00:33.224 | RC22 | -67.5 | 34.6 | 165 | 1.1 | 26.6 | 2183.5 | 0.6
19858.1 | 31/10/2023 | 15:00:53.963 | RC22 | -16.4 | 33.8 | 165 | 0 | 22.7 | 2204.1 | 0.8
19879.1 | 31/10/2023 | 15:01:13.956 | RC22 | -247.6 | 34.1 | 180 | 1.3 | 25.4 | 2225.5 | 1.2
19899.3 | 31/10/2023 | 15:01:34.927 | RC22 | -188.4 | 31.9 | 165 | 2.5 | 23.5 | 2245.5 | 0.8
19921.1 | 31/10/2023 | 15:01:55.985 | RC22 | -210.7 | 25.9 | 165 | 1.6 | 22.6 | 2267.1 | 1.5
19942.3 | 31/10/2023 | 15:02:17.436 | RC22 | -283.2 | 26.3 | 165 | 2 | 23.7 | 2288.3 | 1.1
19963.4 | 31/10/2023 | 15:02:39.287 | RC22 | -284.5 | 30.5 | 165 | 1.8 | 26.5 | 2309.5 | 1.2
19984.3 | 31/10/2023 | 15:03:00.511 | RC22 | -227.8 | 33.4 | 180 | 1.4 | 27.2 | 2330.3 | 1
20005.4 | 31/10/2023 | 15:03:22.047 | RC22 | -186.1 | 26.9 | 165 | 1.7 | 22.8 | 2351.4 | 1.1
20030.5 | 31/10/2023 | 15:06:30.700 | RC22 | 1215.1 | 62.8 | 120 | 18.2 | 22.4 | 2376.7 | 5.7
20067.1 | 31/10/2023 | 15:06:35.493 | RC22 | 629.3 | 52.3 | 120 | 9.4 | 25.3 | 2414.1 | 7.6
20087.3 | 31/10/2023 | 15:07:09.594 | RC22 | -235 | 23 | 165 | 1.9 | 23.4 | 2433.5 | 0.6
20108 | 31/10/2023 | 15:07:49.073 | RC22 | -297.2 | 33.7 | 165 | 1.6 | 25.1 | 2454.1 | 0.6
20128.1 | 31/10/2023 | 15:08:28.615 | RC22 | -230.5 | 32.1 | 165 | 1.4 | 25.8 | 2474.3 | 0.3
20148.6 | 31/10/2023 | 15:09:09.569 | RC22 | -76.8 | 34.6 | 150 | 1.7 | 26.8 | 2494.5 | 0.5
20169.2 | 31/10/2023 | 15:09:56.624 | RC22 | 88 | 42.8 | 135 | 1.5 | 26.9 | 2515.1 | 0.9
20189.2 | 31/10/2023 | 15:10:51.663 | RC22 | 347.1 | 34.9 | 150 | 3.2 | 22.1 | 2535.2 | 0.3
20233.8 | 31/10/2023 | 15:12:06.665 | RC22 | 1342.7 | 66.5 | 120 | 28 | 20.8 | 2579.9 | 2.1
20255.8 | 31/10/2023 | 15:50:49.715 | RC23 | -173.3 | 34.6 | 135 | 2.3 | 25.2 | 2601.8 | 1.1
20277.6 | 31/10/2023 | 15:51:10.277 | RC23 | -46.3 | 30.2 | 165 | 1.4 | 26.4 | 2623.6 | 1.5
20298.6 | 31/10/2023 | 15:51:31.710 | RC23 | 52.8 | 34.2 | 150 | 1.6 | 24.3 | 2644.6 | 1.4
20320.4 | 31/10/2023 | 15:51:50.311 | RC23 | -56.3 | 30.3 | 165 | 1 | 27.1 | 2666.4 | 1.5
20341.2 | 31/10/2023 | 15:52:09.028 | RC23 | -171.1 | 26.2 | 165 | 0.7 | 24.4 | 2687.4 | 1.1
20361.4 | 31/10/2023 | 15:52:27.259 | RC23 | -126.1 | 31.1 | 150 | 1.3 | 25.9 | 2707.4 | 0.9
20381.9 | 31/10/2023 | 15:52:46.290 | RC23 | -135.8 | 34.6 | 150 | 1.4 | 25.3 | 2728.2 | 0.9
20403.6 | 31/10/2023 | 15:53:06.234 | RC23 | -79.6 | 35.8 | 165 | 1.9 | 27.8 | 2749.6 | 0.9
20424.1 | 31/10/2023 | 15:53:24.774 | RC23 | -134.5 | 24 | 150 | 1.6 | 26.5 | 2770.2 | 1.1
20444.2 | 31/10/2023 | 15:53:43.770 | RC23 | -142 | 29.9 | 150 | 1.5 | 25 | 2790.2 | 1.1
20465.7 | 31/10/2023 | 15:54:04.341 | RC23 | 3.8 | 33.4 | 150 | 1.6 | 26.6 | 2811.7 | 0.6
20488.7 | 31/10/2023 | 15:54:25.262 | RC23 | -63.3 | 32.7 | 150 | 3 | 26.1 | 2834.7 | 1.2
20508.7 | 31/10/2023 | 15:54:52.843 | RC23 | 250.7 | 35.5 | 165 | 1.7 | 25.9 | 2854.7 | 0
20529 | 31/10/2023 | 15:56:51.308 | RC23 | 541.9 | 34.8 | 165 | 8 | 23.5 | 2875 | 0.3
20550.4 | 31/10/2023 | 15:58:47.915 | RC23 | 1073.8 | 66 | 150 | 10.2 | 25.6 | 2896.4 | 2.4
20572.7 | 31/10/2023 | 16:00:05.947 | RC23 | 1339 | 59.9 | 135 | 27.8 | 21.4 | 2919.2 | 2.5
20593 | 31/10/2023 | 16:02:25.492 | RC23 | 573.9 | 42 | 135 | 0.1 | 22.1 | 2939.2 | 0
20613.4 | 31/10/2023 | 16:40:48.549 | RC24 | -159.3 | 29.8 | 135 | 1.3 | 23.2 | 2959.7 | 0.8
20634.5 | 31/10/2023 | 16:41:14.006 | RC24 | -185.9 | 35.9 | 135 | -0.1 | 22.4 | 2980.7 | 0.3
20655.7 | 31/10/2023 | 16:41:40.042 | RC24 | -182.3 | 35.1 | 150 | 1.2 | 20.3 | 3001.7 | 1.1
20676 | 31/10/2023 | 16:42:05.095 | RC24 | -175.1 | 35.3 | 135 | 0.9 | 23.6 | 3022.5 | 0.6
20697.3 | 31/10/2023 | 16:42:30.523 | RC24 | -217.8 | 30.7 | 150 | 1.2 | 26.1 | 3043.3 | 0.8
20718.2 | 31/10/2023 | 16:42:56.117 | RC24 | -177.1 | 36.5 | 135 | 1 | 25.6 | 3064.2 | 0.6
20739.5 | 31/10/2023 | 16:43:23.072 | RC24 | -120.9 | 28.7 | 150 | 1.2 | 23.7 | 3085.5 | 0.6
20760.3 | 31/10/2023 | 16:43:48.605 | RC24 | -116.6 | 31.6 | 135 | 1 | 22.6 | 3106.3 | 0.9
20781.2 | 31/10/2023 | 16:44:16.562 | RC24 | 56.2 | 39.5 | 120 | 1.4 | 25.7 | 3127 | 1.1
20801.3 | 31/10/2023 | 16:44:39.609 | RC24 | -115.2 | 39.6 | 120 | 1 | 26.5 | 3147.3 | 0.8
20823.3 | 31/10/2023 | 16:45:07.054 | RC24 | -8.4 | 40.5 | 120 | 1.2 | 26.4 | 3169.3 | 1.1
20844.2 | 31/10/2023 | 16:45:32.142 | RC24 | -123.1 | 36.4 | 135 | 1 | 22.2 | 3190.2 | 1.2
20865.3 | 31/10/2023 | 16:46:51.206 | RC24 | -178.9 | 30.7 | 150 | 1.4 | 26.8 | 3211.3 | 0.6
20886.1 | 31/10/2023 | 16:47:31.690 | RC24 | -91.2 | 31.2 | 135 | 1.6 | 25.7 | 3232.1 | 0.5
20906.2 | 31/10/2023 | 16:48:12.640 | RC24 | 57.4 | 34.7 | 135 | 1.2 | 25.3 | 3252.2 | 0.8
20926.5 | 31/10/2023 | 16:49:30.668 | RC24 | 61.2 | 36.7 | 135 | 1.1 | 25.2 | 3272.5 | 0.6
20947 | 31/10/2023 | 16:50:06.144 | RC24 | -79.6 | 32.2 | 135 | 1.2 | 23.6 | 3293 | 0.3
20967.3 | 31/10/2023 | 16:51:56.240 | RC24 | 105.2 | 38.6 | 120 | 1.2 | 26.8 | 3313.5 | 0.3
20987.7 | 31/10/2023 | 16:53:33.218 | RC24 | 683.9 | 50.3 | 120 | 11.9 | 21.9 | 3333.8 | 0
21015.4 | 31/10/2023 | 16:53:55.800 | RC24 | 1472.7 | 88.7 | 105 | 6.5 | 21.9 | 3361.9 | 2.1
21037.3 | 31/10/2023 | 16:58:00.828 | RC24 | 1481.2 | 56.2 | 120 | 28 | 22.5 | 633.3 | 0.8
21057.5 | 31/10/2023 | 18:13:02.408 | RC25 | -190.6 | 42.6 | 300 | 2.4 | 28.9 | 653.8 | 0.8
21077.9 | 31/10/2023 | 18:13:29.928 | RC25 | -272.8 | 43.8 | 345 | 1.9 | 28.5 | 673.9 | 0.6
21098 | 31/10/2023 | 18:13:57.874 | RC25 | -212.6 | 41.2 | 345 | 2.2 | 29.4 | 694 | 0.6
21118.9 | 31/10/2023 | 18:14:26.190 | RC25 | -337.5 | 37.5 | 360 | 1.2 | 25.4 | 714.9 | 1.3
21138.9 | 31/10/2023 | 18:14:53.400 | RC25 | -314.2 | 38.9 | 345 | 1.8 | 27.1 | 735 | 0.6
21160.2 | 31/10/2023 | 18:15:23.994 | RC25 | -161.3 | 44.2 | 360 | 1.9 | 25 | 756.2 | 0.5
21181.2 | 31/10/2023 | 18:15:57.904 | RC25 | 164 | 68.1 | 345 | 2.6 | 25.9 | 777.5 | 0.6
21201.9 | 31/10/2023 | 18:18:41.993 | RC25 | 45.8 | 54.4 | 360 | 1.9 | 25.8 | 798.4 | 1.6
21226.3 | 31/10/2023 | 18:18:54.437 | RC25 | -332.9 | 41.4 | 345 | 1.8 | 28.8 | 822.3 | 1.5
21247.5 | 31/10/2023 | 18:19:24.976 | RC25 | -339.8 | 37.2 | 360 | 1.5 | 28.4 | 843.5 | 0.8
21268.3 | 31/10/2023 | 18:19:52.145 | RC25 | -351.8 | 41 | 375 | 1.9 | 29.2 | 864 | 0.6
21288.8 | 31/10/2023 | 18:20:18.061 | RC25 | -355 | 36.8 | 360 | 1.6 | 28.8 | 884.8 | 0.9
21310.5 | 31/10/2023 | 18:20:45.563 | RC25 | -331.8 | 38.8 | 345 | 1.8 | 22.6 | 906.5 | 0.8
21330.8 | 31/10/2023 | 18:21:13.598 | RC25 | -169.8 | 47.1 | 345 | 1.8 | 27.6 | 926.8 | 0.3
21351.1 | 31/10/2023 | 18:21:39.516 | RC25 | -177.1 | 45.2 | 345 | 1.9 | 25.9 | 947.1 | 1.6
21371.2 | 31/10/2023 | 18:22:05.512 | RC25 | -118.6 | 45.4 | 360 | 1.9 | 26 | 967.2 | 1
21393.1 | 31/10/2023 | 18:22:33.104 | RC25 | -242.2 | 43 | 360 | 1.5 | 23.8 | 989.1 | 0.6
21413.3 | 31/10/2023 | 18:22:59.626 | RC25 | -165.2 | 45.4 | 360 | 1.6 | 24.8 | 1009 | 1
21433.3 | 31/10/2023 | 18:23:25.047 | RC25 | -247.2 | 43.8 | 345 | 1.8 | 25.7 | 1029.5 | 0.5
21454 | 31/10/2023 | 18:23:53.044 | RC25 | -39.6 | 51.3 | 345 | 1.7 | 28.9 | 1050 | 0.3
21474.3 | 31/10/2023 | 18:24:17.053 | RC25 | -335.7 | 40.3 | 360 | 1.6 | 29.9 | 1070.5 | 0.6
21495.5 | 31/10/2023 | 18:24:44.954 | RC25 | -305.3 | 41.7 | 360 | 1.7 | 24.7 | 1091.5 | 1.2
21516.3 | 31/10/2023 | 18:25:13.219 | RC25 | -77.9 | 48.9 | 360 | 1.7 | 24.7 | 1112.3 | 0.6
21536.3 | 31/10/2023 | 18:25:41.143 | RC25 | 53.1 | 58.6 | 330 | 1.8 | 24.5 | 1132.3 | 1.2
21557 | 31/10/2023 | 18:26:10.640 | RC25 | 171.6 | 64.3 | 345 | 2.8 | 24.7 | 1153.8 | 1.2
21579.8 | 31/10/2023 | 18:27:26.131 | RC25 | -326.8 | 45.2 | 360 | 1.6 | 23.6 | 1175.6 | 0.6
21600.3 | 31/10/2023 | 18:27:47.597 | RC25 | -309.7 | 42.6 | 360 | 1.6 | 28 | 1196.3 | 0.8
21620.5 | 31/10/2023 | 18:28:08.704 | RC25 | -333.9 | 39.4 | 360 | 1.5 | 30.3 | 1216.5 | 0.6
21640.8 | 31/10/2023 | 18:28:30.642 | RC25 | -331.1 | 40.2 | 345 | 1.6 | 24.4 | 1236.8 | 0.8
21662.3 | 31/10/2023 | 18:28:52.664 | RC25 | -340.8 | 40.5 | 360 | 1.5 | 22.2 | 1258.6 | 1.2
21682.3 | 31/10/2023 | 18:29:14.770 | RC25 | -347.5 | 39.9 | 360 | 1 | 27.7 | 1278.7 | 0.9
21703 | 31/10/2023 | 18:29:36.212 | RC25 | -349.1 | 39.1 | 360 | 1.4 | 28.2 | 1299 | 1.1
21724.2 | 31/10/2023 | 18:29:58.272 | RC25 | -354.4 | 38.3 | 360 | 1.7 | 25.7 | 1320 | 0.6
21745.6 | 31/10/2023 | 18:30:22.083 | RC25 | -314.7 | 41.9 | 345 | 1.4 | 29.4 | 1341.6 | 0.9
21766 | 31/10/2023 | 18:30:42.765 | RC25 | -337.6 | 40.1 | 345 | 1.7 | 28.6 | 1362.3 | 1.1
21786.5 | 31/10/2023 | 18:31:04.770 | RC25 | -283.7 | 42.2 | 360 | 1.7 | 29.8 | 1382.5 | 1.1
21807.8 | 31/10/2023 | 18:31:28.240 | RC25 | -222.5 | 46.9 | 360 | 1.5 | 25.9 | 1403.8 | 0.9
21828 | 31/10/2023 | 18:31:59.680 | RC25 | -124.2 | 43 | 360 | 3.8 | 26.6 | 1424 | 0
21868.2 | 31/10/2023 | 19:16:50.922 | RC26 | 215.8 | 37.6 | 120 | 1.7 | 26.1 | 1464.2 | 1.1
21891.3 | 31/10/2023 | 19:17:19.425 | RC26 | 34.8 | 50.6 | 240 | 1.4 | 27 | 1487.6 | 0.6
21913.5 | 31/10/2023 | 19:17:40.937 | RC26 | 18.1 | 39.8 | 240 | 1.2 | 25.1 | 1509.8 | 2
21934.8 | 31/10/2023 | 19:18:05.101 | RC26 | 244.7 | 42.8 | 240 | 1.4 | 28.2 | 1530.8 | 0
21956.4 | 31/10/2023 | 19:18:26.523 | RC26 | 165.3 | 53.6 | 300 | 1.4 | 25.6 | 1552.8 | 0.6
21978.6 | 31/10/2023 | 19:18:47.947 | RC26 | 97 | 55.3 | 300 | 3.2 | 25.7 | 1575.1 | 1.4
21998.9 | 31/10/2023 | 19:19:09.465 | RC26 | 200.1 | 53.8 | 285 | 1.7 | 25.3 | 1594.9 | 0.6
22020.1 | 31/10/2023 | 19:19:32.962 | RC26 | 319.5 | 53.9 | 300 | 3.5 | 26.7 | 1616.1 | 0.8
22042.1 | 31/10/2023 | 19:19:56.438 | RC26 | 366.9 | 52.3 | 300 | 2.1 | 27.9 | 1638.4 | 1.1
22064 | 31/10/2023 | 19:20:16.029 | RC26 | 74.1 | 46.7 | 300 | 1.8 | 28.2 | 1660 | 1.2
22085 | 31/10/2023 | 19:20:38.513 | RC26 | 125.9 | 47 | 300 | 1.9 | 22.7 | 1681.4 | 1.2
22105.9 | 31/10/2023 | 19:20:59.557 | RC26 | 182.4 | 49.7 | 300 | 2 | 28.8 | 1701.9 | 0.8
22127.2 | 31/10/2023 | 19:21:20.984 | RC26 | 109.4 | 48.3 | 300 | 1.6 | 27.8 | 1723.2 | 1.1
22148.3 | 31/10/2023 | 19:21:42.197 | RC26 | 74 | 45.7 | 300 | 1.5 | 29 | 1744.3 | 0.8
22168.9 | 31/10/2023 | 19:22:03.463 | RC26 | 100.1 | 47.4 | 300 | 1 | 25.4 | 1764.9 | 0.8
22188.9 | 31/10/2023 | 19:22:22.956 | RC26 | 14.7 | 41.1 | 300 | 2.2 | 25.5 | 1784.9 | 0.9
22210.4 | 31/10/2023 | 19:22:45.357 | RC26 | 6.4 | 44.6 | 300 | 1.7 | 22.6 | 1806.7 | 1.2
22230.5 | 31/10/2023 | 19:23:02.055 | RC26 | -74.5 | 40.7 | 300 | 1.1 | 26.3 | 1826.5 | 1
22251.5 | 31/10/2023 | 19:23:18.458 | RC26 | -118.4 | 36.3 | 300 | 1.5 | 26.5 | 1847.5 | 0.9
22272.2 | 31/10/2023 | 19:23:40.012 | RC26 | -115 | 37.3 | 300 | 0.8 | 27 | 1868.2 | 0.9
22293.5 | 31/10/2023 | 19:24:03.615 | RC26 | 15.3 | 42.2 | 300 | 1.6 | 27.8 | 1889.5 | 1.1
22313.5 | 31/10/2023 | 19:24:22.528 | RC26 | -29.2 | 42 | 285 | 0.9 | 26.2 | 1909.5 | 1.1
22334.9 | 31/10/2023 | 19:24:45.504 | RC26 | 0.8 | 41.9 | 285 | 1.6 | 24.4 | 1930.7 | 1.1
22356.2 | 31/10/2023 | 19:25:07.063 | RC26 | -8.4 | 42.9 | 300 | 1.5 | 25.5 | 1952.2 | 0.8
22378.7 | 31/10/2023 | 19:25:30.531 | RC26 | 60.7 | 45.2 | 315 | 1.6 | 25 | 1974.7 | 1.6
22400.3 | 31/10/2023 | 19:25:51.498 | RC26 | -116.3 | 36.5 | 315 | 0.9 | 26.3 | 1996.5 | 1.1
22421 | 31/10/2023 | 19:26:12.508 | RC26 | -89.6 | 37.7 | 300 | 1.5 | 26 | 2017.1 | 1.3
22441.6 | 31/10/2023 | 19:26:33.533 | RC26 | -41.4 | 40 | 315 | 1.1 | 26.1 | 2037.6 | 0.8
22462.3 | 31/10/2023 | 19:26:57.019 | RC26 | 20.9 | 41.5 | 300 | 1.4 | 26.6 | 2058.3 | 1
22483.5 | 31/10/2023 | 19:27:18.091 | RC26 | 2.2 | 41.9 | 300 | 1.5 | 24.8 | 2079.5 | 0.9
22505.8 | 31/10/2023 | 19:27:39.630 | RC26 | -62.3 | 39 | 285 | 1.4 | 26.5 | 2101.8 | 1
22528.7 | 31/10/2023 | 19:28:01.140 | RC26 | -168.4 | 35 | 315 | 1.1 | 25.9 | 2124.7 | 1.1
22550.4 | 31/10/2023 | 19:28:24.914 | RC26 | -141 | 36.9 | 315 | 1.3 | 22.4 | 2146.4 | 1
22571.6 | 31/10/2023 | 19:28:46.579 | RC26 | -49.1 | 39.4 | 300 | 1.4 | 29 | 2167.7 | 0.9
22593.2 | 31/10/2023 | 19:29:08.585 | RC26 | -13.9 | 41.6 | 315 | 1.3 | 27.4 | 2189.2 | 1.2
22614.2 | 31/10/2023 | 19:29:30.148 | RC26 | -110.4 | 36.4 | 315 | 1.5 | 27.3 | 2210.2 | 0.9
22634.4 | 31/10/2023 | 19:29:50.607 | RC26 | -121.1 | 35.6 | 315 | 1.5 | 30 | 2230.4 | 1.1
22655.7 | 31/10/2023 | 19:30:14.048 | RC26 | 43.7 | 37.6 | 315 | 1.3 | 24.1 | 2251.7 | 0.9
22678.3 | 31/10/2023 | 19:30:37.621 | RC26 | 6 | 39.7 | 300 | 1.5 | 26 | 2274.3 | 0.8
22699.7 | 31/10/2023 | 19:31:01.077 | RC26 | 102.7 | 36.9 | 315 | 1.6 | 25.2 | 2295.7 | 0.9
22722.1 | 31/10/2023 | 19:31:21.636 | RC26 | -82.3 | 36.9 | 315 | 0.8 | 25.6 | 2318.1 | 1.2
22742.8 | 31/10/2023 | 19:31:43.126 | RC26 | -34.8 | 36.7 | 300 | 1.5 | 29.9 | 2338.8 | 1
22763 | 31/10/2023 | 19:32:05.682 | RC26 | 95.6 | 40.3 | 300 | 1.4 | 23.5 | 2359.2 | 1
22785.6 | 31/10/2023 | 19:32:29.608 | RC26 | 123.8 | 44.9 | 315 | 1.3 | 26.6 | 2381.6 | 1.2
22806.9 | 31/10/2023 | 19:32:51.094 | RC26 | 58.3 | 43.6 | 300 | 1 | 27.7 | 2403 | 0.8
22829.8 | 31/10/2023 | 19:33:12.657 | RC26 | -48.1 | 36.6 | 315 | 1.5 | 27.3 | 2425.8 | 1
22850.3 | 31/10/2023 | 19:33:34.092 | RC26 | -41 | 36.7 | 300 | 1.4 | 27.9 | 2446.3 | 0.5
22871.4 | 31/10/2023 | 19:33:52.675 | RC26 | -280.9 | 36.4 | 315 | 1.3 | 29.5 | 2467.6 | 1.9
22891.6 | 31/10/2023 | 19:34:16.118 | RC26 | -28.7 | 36.6 | 315 | 1.4 | 26.9 | 2487.6 | 0.5
22911.8 | 31/10/2023 | 19:34:48.248 | RC26 | 308.7 | 42.5 | 315 | 1.8 | 28.8 | 2507.9 | 0.9
22933.8 | 31/10/2023 | 19:36:34.733 | RC26 | 15.8 | 37.5 | 300 | 0.8 | 26.8 | 2530.1 | 1.1
22961 | 31/10/2023 | 19:36:47.204 | RC26 | 337.7 | 42.9 | 285 | 3.8 | 28.3 | 2557 | 2.3
22981.6 | 31/10/2023 | 19:37:37.163 | RC26 | 196.2 | 41.8 | 300 | 3.7 | 24.3 | 2577.6 | 0.3
23002.6 | 31/10/2023 | 19:38:07.703 | RC26 | 813.2 | 51.6 | 300 | 17 | 24.3 | 2599 | 1.1
23023.6 | 31/10/2023 | 20:29:30.135 | RC27 | -287.2 | 31.8 | 330 | 2 | 26.6 | 2619.8 | 0.5
23044.6 | 31/10/2023 | 20:30:02.599 | RC27 | -266.9 | 35.3 | 330 | 1.7 | 28.8 | 2640.6 | 0.6
23066 | 31/10/2023 | 20:30:38.076 | RC27 | -124.6 | 36.5 | 330 | 1.7 | 29.7 | 2662 | 0.8
23086 | 31/10/2023 | 20:31:08.655 | RC27 | -144.3 | 33.1 | 315 | 1.7 | 30.4 | 2682 | 0.3
23106 | 31/10/2023 | 20:31:41.761 | RC27 | -43.9 | 35.6 | 300 | 1.6 | 31.3 | 2702 | 0.3
23126.3 | 31/10/2023 | 20:32:05.620 | RC27 | -200.3 | 36.9 | 315 | 1.9 | 28.7 | 2722.3 | 0.8
23147.2 | 31/10/2023 | 20:32:27.676 | RC27 | -199.3 | 35.2 | 315 | 1.8 | 27.9 | 2743.2 | 0.9
23169 | 31/10/2023 | 20:32:49.659 | RC27 | -202.9 | 36.3 | 300 | 2.3 | 28.2 | 2765 | 0.8
23189.3 | 31/10/2023 | 20:33:11.372 | RC27 | -116.9 | 34.9 | 315 | 1.9 | 29.4 | 2785.3 | 0.8
23210.8 | 31/10/2023 | 20:33:32.127 | RC27 | -131 | 37 | 300 | 1.8 | 29 | 2807 | 0.9
23232 | 31/10/2023 | 20:33:51.668 | RC27 | -126.3 | 36.4 | 300 | 1.9 | 27.1 | 2828 | 1.2
23252 | 31/10/2023 | 20:34:09.169 | RC27 | -211.9 | 39.1 | 300 | 1.8 | 28.4 | 2848.3 | 1.1
23272.3 | 31/10/2023 | 20:34:28.204 | RC27 | 102 | 36.7 | 285 | 2.7 | 29.1 | 2868.5 | 1.1
23292.8 | 31/10/2023 | 20:34:53.642 | RC27 | 318.8 | 50.1 | 270 | 1.9 | 27.1 | 2889 | 0.9
23313.5 | 31/10/2023 | 20:36:07.668 | RC27 | 451.6 | 40.2 | 270 | 3.1 | 25.6 | 2909.5 | 1.2
23334.8 | 31/10/2023 | 20:38:20.255 | RC27 | 368.3 | 49.2 | 330 | 3.9 | 25.8 | 2931.1 | 0.5
23355.3 | 31/10/2023 | 20:39:01.279 | RC27 | 354.4 | 45.8 | 330 | 3.8 | 30 | 2951.5 | 1.4
23397.6 | 31/10/2023 | 21:24:10.904 | RC28 | -218.7 | 70.3 | 285 | 1.5 | 22 | 2993.6 | 1.2
23418.3 | 31/10/2023 | 21:24:30.356 | RC28 | -193.4 | 55.5 | 285 | 1.7 | 32.3 | 3014.5 | 1.4
23440.3 | 31/10/2023 | 21:24:51.382 | RC28 | -174.8 | 16 | 270 | 1.9 | 34.4 | 3036.1 | 0.8
23461.4 | 31/10/2023 | 21:25:12.912 | RC28 | -162.5 | 9.3 | 285 | 2 | 31.3 | 3057.5 | 0.8
23482.4 | 31/10/2023 | 21:25:32.428 | RC28 | -194.6 | 18.3 | 285 | 0.6 | 34 | 3078.6 | 1.2
23503.1 | 31/10/2023 | 21:25:54.198 | RC28 | -66.6 | 23.2 | 270 | 1.9 | 34.4 | 3099.1 | 0.6
23523.9 | 31/10/2023 | 21:26:40.400 | RC28 | -11.6 | 40.2 | 300 | 2 | 30.8 | 3120.1 | 0.5
23544.9 | 31/10/2023 | 21:28:31.874 | RC28 | 436.6 | 18.3 | 300 | 2.7 | 40.9 | 3140.9 | 0.3
23566.3 | 31/10/2023 | 21:30:35.218 | RC28 | 287.8 | 26.1 | 345 | 2.7 | 39.3 | 3162.3 | 1.8
23586.4 | 31/10/2023 | 21:30:58.489 | RC28 | 578.6 | 28.4 | 375 | 10.9 | 38.8 | 3182.4 | 0.3
23606.6 | 31/10/2023 | 21:31:45.424 | RC28 | 631.1 | 69.7 | 360 | 13.4 | 37.7 | 3202.6 | 0
23631.2 | 31/10/2023 | 21:32:16.721 | RC28 | 239.1 | 45 | 360 | 3.5 | 33.2 | 3227.2 | 2.8
23651.2 | 31/10/2023 | 21:32:30.970 | RC28 | 409.4 | 60.3 | 345 | 3 | 37.9 | 3247.4 | 1.5
23672.1 | 31/10/2023 | 21:32:50.978 | RC28 | 501.7 | 72.3 | 360 | 10.4 | 37.6 | 3268.1 | 0.8