## ClientData
Drilling data for Issue to Client |  |  |  |  | NOTES:
Client: | ECORD Science Operator (ESO) |  |  |  | Select data points deemed non-representative of in-situ conditions removed
Project: | IODP Exp 389: Hawaiian Drowned Reefs
Hole ID: | KAW-02Ca |  |  | Data Status: | Preliminary
Field / Location: | Kawaihae |  |  | Water Depth (MSL): | 131.9m (MSL)
Date: | 21/09/2023 to 21/09/2023
Drill bit depth | Date | Time | Run number | Bit weight | Rotary torque | Rotary tacho | Drill water pressure | Drill water flow rate | Elevator position | Elevator velocity
mm | DD:MM:YYYY | hh:mm:ss.sss | # | kg | Nm | rpm | bar | L/min | mm | mm/s
2.3 | 21/09/2023 | 03:15:40.846 | RC1 | 91.2 | 32.4 | 75 | 0.2 | 19.7 | 1444.3 | 4.2
26.4 | 21/09/2023 | 03:15:46.821 | RC1 | 74.9 | 32.1 | 75 | 0.2 | 20.6 | 1468.4 | 3.9
52 | 21/09/2023 | 03:15:53.813 | RC1 | 79.8 | 34.6 | 75 | 0.2 | 21.3 | 1494.4 | 4
73.2 | 21/09/2023 | 03:15:58.858 | RC1 | 78 | 34.6 | 90 | 0.2 | 20.9 | 1515.5 | 3.8
98.1 | 21/09/2023 | 03:16:05.085 | RC1 | 34 | 37.9 | 90 | 0.1 | 20 | 1540.3 | 3.8
130.6 | 21/09/2023 | 03:16:13.652 | RC1 | 59.5 | 43.5 | 90 | 0.1 | 20.3 | 1572.9 | 3.5
152.9 | 21/09/2023 | 03:16:19.229 | RC1 | 90.4 | 46.3 | 105 | 0 | 19.6 | 1595.2 | 3.7
183.1 | 21/09/2023 | 03:16:27.286 | RC1 | 109.2 | 38.1 | 90 | -0.1 | 20.1 | 1625.1 | 3.5
207.4 | 21/09/2023 | 03:16:35.416 | RC1 | 244.3 | 50.8 | 105 | 0 | 21.1 | 1649.4 | 1.6
228.5 | 21/09/2023 | 03:16:52.351 | RC1 | 527.2 | 73 | 60 | 0 | 20.3 | 1670.5 | 1.3
250.3 | 21/09/2023 | 03:17:26.442 | RC1 | 493.4 | 45.1 | 120 | 0.2 | 20.7 | 1692.3 | 0.7
271 | 21/09/2023 | 03:17:59.881 | RC1 | 624.7 | 56.1 | 165 | -0.1 | 19.9 | 1713 | 0.5
292.7 | 21/09/2023 | 03:18:23.879 | RC1 | 479.9 | 52.6 | 240 | 0.2 | 20.6 | 1734.7 | 0.7
315 | 21/09/2023 | 03:18:45.368 | RC1 | 479 | 39 | 255 | 0.1 | 19.4 | 1757.5 | 1.2
337.5 | 21/09/2023 | 03:19:04.858 | RC1 | 413.7 | 39.1 | 255 | 0.1 | 18 | 1779 | 1.5
357.6 | 21/09/2023 | 03:19:24.493 | RC1 | 508.5 | 42.6 | 270 | 0.2 | 18.8 | 1799.6 | 0.9
379.8 | 21/09/2023 | 03:19:39.520 | RC1 | 241.9 | 33.4 | 255 | -0.2 | 17.9 | 1822.6 | 2.3
402.9 | 21/09/2023 | 03:19:47.891 | RC1 | -53.7 | 36.4 | 270 | 0.2 | 16.5 | 1844.9 | 2.8
424.1 | 21/09/2023 | 03:19:55.313 | RC1 | -41.3 | 9.4 | 270 | 0.1 | 18.9 | 1866.1 | 2.5
452.3 | 21/09/2023 | 03:20:03.817 | RC1 | 174.8 | 37.2 | 270 | -0.2 | 18.3 | 1894.3 | 2.6
473.9 | 21/09/2023 | 03:20:18.920 | RC1 | 673.4 | 53.9 | 270 | -0.1 | 18.5 | 1915.9 | 1
493.9 | 21/09/2023 | 03:20:38.867 | RC1 | 726.3 | 57.2 | 255 | 0 | 17.9 | 1935.9 | 0.9
514.4 | 21/09/2023 | 03:20:58.327 | RC1 | 728.8 | 57.3 | 255 | -0.1 | 17.1 | 1956.3 | 0.9
536.4 | 21/09/2023 | 03:21:18.399 | RC1 | 566.4 | 52.9 | 270 | -0.2 | 19 | 1978.4 | 1.1
556.4 | 21/09/2023 | 03:21:33.314 | RC1 | 689.2 | 38.3 | 270 | 0.1 | 19.5 | 1998.8 | 1.2
576.6 | 21/09/2023 | 03:21:52.886 | RC1 | 733.2 | 34.1 | 270 | 0 | 18.6 | 2018.6 | 0.7
597.4 | 21/09/2023 | 03:22:10.837 | RC1 | 638.6 | 44.1 | 255 | 0 | 19.1 | 2039.8 | 1.1
618.4 | 21/09/2023 | 03:22:23.653 | RC1 | 499.2 | 21.6 | 285 | 0.2 | 16.6 | 2060.4 | 1.8
640.6 | 21/09/2023 | 03:22:38.501 | RC1 | 593.6 | 17.8 | 270 | 0 | 19.6 | 2082.9 | 1.2
660.6 | 21/09/2023 | 03:22:52.828 | RC1 | 617.9 | 15.6 | 285 | 0.2 | 18.3 | 2102.6 | 1.6
684.7 | 21/09/2023 | 03:23:10.366 | RC1 | 614.3 | 26.7 | 285 | 0.1 | 19.3 | 2126.9 | 1.4
705.1 | 21/09/2023 | 03:23:27.658 | RC1 | 684.4 | 18.7 | 285 | 0.2 | 17.2 | 2146.9 | 1.2
726.1 | 21/09/2023 | 03:23:45.464 | RC1 | 649.8 | 30.9 | 285 | 0.1 | 16 | 2168.1 | 1.2
747.4 | 21/09/2023 | 03:24:04.905 | RC1 | 721.1 | 36 | 270 | 0.1 | 19.5 | 2189.4 | 1.1
768 | 21/09/2023 | 03:24:28.892 | RC1 | 805 | 31.6 | 285 | 0.1 | 18.1 | 2210 | 0.7
788.1 | 21/09/2023 | 03:25:40.513 | RC1 | 943.9 | 42.1 | 510 | 0 | 17.7 | 2230.1 | 0
808.1 | 21/09/2023 | 03:28:27.432 | RC1 | 1049 | 46 | 510 | 0.1 | 18.5 | 2250.1 | 0.2
831.5 | 21/09/2023 | 03:42:23.240 | RC2 | 21.4 | 17.7 | 360 | 0.7 | 23.3 | 2273.5 | 1.7
853.7 | 21/09/2023 | 03:42:36.307 | RC2 | 96.8 | 26 | 390 | 0.8 | 25.1 | 2295.8 | 1.8
875 | 21/09/2023 | 03:42:48.966 | RC2 | 105.6 | 34 | 390 | 1.1 | 26.8 | 2317 | 1.5
898.8 | 21/09/2023 | 03:44:04.493 | RC2 | 504 | 40.8 | 390 | 0.4 | 25 | 2340.8 | 1.5
920.4 | 21/09/2023 | 03:44:18.021 | RC2 | 258.2 | 40.3 | 390 | 1 | 26.4 | 2362.4 | 1.4
943.1 | 21/09/2023 | 03:44:32.430 | RC2 | 299.4 | 41.2 | 390 | 1 | 25.6 | 2385.2 | 1.7
965.4 | 21/09/2023 | 03:44:47.923 | RC2 | 311.6 | 39.5 | 375 | 1.3 | 25 | 2407.5 | 1.7
987.5 | 21/09/2023 | 03:45:00.514 | RC2 | 239.5 | 34.7 | 405 | 1.1 | 26.3 | 2429.5 | 2
1009.8 | 21/09/2023 | 03:45:12.952 | RC2 | 255 | 33.4 | 390 | 1 | 24.9 | 2451.8 | 1.7
1030.2 | 21/09/2023 | 03:45:25.486 | RC2 | 213.7 | 34.4 | 390 | 1.4 | 24.4 | 2472.5 | 2.1
1052.8 | 21/09/2023 | 03:45:37.449 | RC2 | 297.1 | 34.2 | 390 | 1.7 | 22.2 | 2495.5 | 2.3
1076.6 | 21/09/2023 | 03:45:49.956 | RC2 | 170.1 | 28.9 | 390 | 2 | 26.6 | 2518.8 | 1.9
1101 | 21/09/2023 | 03:46:02.500 | RC2 | 183 | 29.5 | 390 | 1.6 | 24.1 | 2543.2 | 2
1122.4 | 21/09/2023 | 03:46:15.584 | RC2 | 326.2 | 42.8 | 375 | 1.5 | 26.4 | 2564.4 | 1.5
1143.2 | 21/09/2023 | 03:46:28.162 | RC2 | 253.6 | 38.4 | 390 | 0.7 | 25.8 | 2585.5 | 1.7
1164.5 | 21/09/2023 | 03:46:39.973 | RC2 | 325.3 | 41.9 | 390 | 1.4 | 22.3 | 2606.7 | 1.5
1186.5 | 21/09/2023 | 03:46:55.423 | RC2 | 356 | 41.7 | 390 | 0.9 | 26.2 | 2628.7 | 1.2
1206.8 | 21/09/2023 | 03:47:10.431 | RC2 | 407.3 | 44.4 | 375 | 1.5 | 25.7 | 2649 | 1.6
1227.8 | 21/09/2023 | 03:47:26.022 | RC2 | 395.8 | 43.7 | 390 | 1.3 | 21.4 | 2669.8 | 1.3
1247.8 | 21/09/2023 | 03:47:41.447 | RC2 | 371.2 | 41.8 | 390 | 0.8 | 25.1 | 2690 | 1.8
1269.5 | 21/09/2023 | 03:47:55.955 | RC2 | 412.5 | 44.9 | 375 | 1.5 | 25.7 | 2711.8 | 1.5
1289.7 | 21/09/2023 | 03:48:08.994 | RC2 | 319 | 43 | 390 | 1.7 | 25 | 2731.7 | 1.4
1313.6 | 21/09/2023 | 03:48:19.503 | RC2 | 73.9 | 27.2 | 390 | 1 | 25.2 | 2755.6 | 2.3
1336.9 | 21/09/2023 | 03:48:30.446 | RC2 | 93 | 24.4 | 390 | 1.1 | 26 | 2779.1 | 2.3
1362.5 | 21/09/2023 | 03:48:42.955 | RC2 | 187 | 33.4 | 405 | 1.1 | 26.1 | 2804.5 | 1.6
1387.3 | 21/09/2023 | 03:48:55.958 | RC2 | 190 | 31.9 | 390 | 1.1 | 24.8 | 2829.3 | 1.6
1409.4 | 21/09/2023 | 03:49:08.269 | RC2 | 206.6 | 32.3 | 405 | 0.7 | 26.3 | 2851.4 | 1.8
1429.6 | 21/09/2023 | 03:49:29.955 | RC2 | 1513.6 | 32.5 | 390 | 1.6 | 26.4 | 2871.6 | 1.3
1453.7 | 21/09/2023 | 03:49:42.988 | RC2 | 184.6 | 33.5 | 390 | 1 | 25.3 | 2895.7 | 1.7
1476.5 | 21/09/2023 | 03:50:20.020 | RC2 | 147.4 | 24.9 | 390 | 1.1 | 24.6 | 2918.7 | 1.7
1497.8 | 21/09/2023 | 03:50:35.623 | RC2 | 193.1 | 28.8 | 390 | 0.7 | 22.4 | 2940.2 | 1.4
1519.7 | 21/09/2023 | 03:50:52.968 | RC2 | 212.5 | 28.6 | 405 | 1.2 | 25.5 | 2961.7 | 0.9
1541.3 | 21/09/2023 | 03:51:09.960 | RC2 | 240.7 | 29 | 405 | 1.1 | 26.5 | 2983.3 | 0.5
1561.6 | 21/09/2023 | 03:51:27.463 | RC2 | 239.1 | 27.3 | 390 | 1.1 | 25.5 | 3003.6 | 1.2
1583 | 21/09/2023 | 03:51:44.922 | RC2 | 224.8 | 25.5 | 375 | 0.9 | 24.9 | 3025 | 1.4
1605.1 | 21/09/2023 | 03:52:01.972 | RC2 | 226.9 | 24.8 | 405 | 2.1 | 27.2 | 3047.1 | 1.5
1626.6 | 21/09/2023 | 03:52:19.465 | RC2 | 239 | 27.6 | 405 | 1.2 | 25.4 | 3068.8 | 1.3
1649.7 | 21/09/2023 | 03:52:39.580 | RC2 | 251.3 | 30 | 390 | 1.2 | 26.8 | 3091.7 | 1
1669.9 | 21/09/2023 | 03:52:57.018 | RC2 | 262.9 | 34.7 | 390 | 1.1 | 23.8 | 3111.9 | 0.7
1691.6 | 21/09/2023 | 03:53:16.975 | RC2 | 223.6 | 36.8 | 390 | 0 | 26.3 | 3133.6 | 1.6
1712.2 | 21/09/2023 | 03:53:35.566 | RC2 | 287.6 | 31.4 | 390 | 1.2 | 26.2 | 3154.4 | 1.1
1733.6 | 21/09/2023 | 03:53:54.568 | RC2 | 287 | 32.3 | 420 | 0.8 | 26.4 | 3175.4 | 1.8
1753.9 | 21/09/2023 | 03:54:17.497 | RC2 | 371.8 | 36.2 | 420 | 1.1 | 25.4 | 3195.9 | 0.5
1775.5 | 21/09/2023 | 03:54:41.551 | RC2 | 356.4 | 36.3 | 420 | 1 | 26 | 3217.7 | 0.5
1796.5 | 21/09/2023 | 03:55:03.523 | RC2 | 331.7 | 37 | 420 | 0.9 | 26.1 | 3238.5 | 0.8
1818.7 | 21/09/2023 | 03:55:24.086 | RC2 | 280.8 | 32 | 435 | 1.9 | 22.1 | 3260.7 | 1.2
1839 | 21/09/2023 | 03:55:41.995 | RC2 | 291.9 | 32.5 | 420 | 1.4 | 25.3 | 3281 | 1.4
1859.4 | 21/09/2023 | 03:56:01.855 | RC2 | 325.4 | 32.3 | 420 | 0.6 | 25.7 | 3301.4 | 1.2
1881 | 21/09/2023 | 03:56:24.014 | RC2 | 287.1 | 28.6 | 420 | 0.7 | 24.6 | 3323 | 1.4
1902.3 | 21/09/2023 | 03:56:44.530 | RC2 | 313.6 | 30.9 | 420 | 0.7 | 25.3 | 3344.3 | 1.6
1923.5 | 21/09/2023 | 03:57:04.053 | RC2 | 312.1 | 32.9 | 435 | 1.1 | 25.4 | 3365.5 | 1.4
1945.4 | 21/09/2023 | 04:00:39.148 | RC2 | 332.3 | 45.3 | 360 | 0.3 | 0 | 637.4 | 1.5
1966.8 | 21/09/2023 | 04:00:57.132 | RC2 | 459.4 | 50.1 | 330 | 0.2 | -0.1 | 658.8 | 0.9
1988.4 | 21/09/2023 | 04:01:15.096 | RC2 | 307.8 | 44.9 | 345 | 0.2 | -0.1 | 680.4 | 1.5
2009.3 | 21/09/2023 | 04:01:28.045 | RC2 | 243.7 | 42.5 | 360 | 0.3 | -0.1 | 701.1 | 1.6
2033.4 | 21/09/2023 | 04:01:43.076 | RC2 | 156.1 | 38.5 | 360 | 0.5 | -0.1 | 725.9 | 2.1
2056 | 21/09/2023 | 04:01:54.122 | RC2 | 84.7 | 35.4 | 360 | 0.4 | -0.1 | 748.3 | 1.7
2079.6 | 21/09/2023 | 04:02:07.154 | RC2 | 288.7 | 43.2 | 360 | 0.3 | -0.1 | 771.6 | 2
2101.9 | 21/09/2023 | 04:02:15.631 | RC2 | 86.5 | 27 | 360 | 0.4 | -0.1 | 794.3 | 3.7
2126.2 | 21/09/2023 | 04:02:23.548 | RC2 | 217.2 | 40.5 | 360 | 0.2 | -0.1 | 818.7 | 2.2
2146.7 | 21/09/2023 | 04:02:34.704 | RC2 | 507.4 | 51.1 | 345 | -0.5 | -0.1 | 838.7 | 1.4
2167.9 | 21/09/2023 | 04:02:50.107 | RC2 | 541 | 49.6 | 360 | 0.3 | -0.1 | 860 | 1.4
2188.5 | 21/09/2023 | 04:03:00.591 | RC2 | 240.6 | 41.5 | 360 | 0.3 | -0.1 | 880.5 | 2.9
2210.4 | 21/09/2023 | 04:03:08.543 | RC2 | 287.6 | 46.9 | 360 | 0.3 | -0.1 | 902.4 | 3
2237.4 | 21/09/2023 | 04:03:17.065 | RC2 | 178.7 | 40.9 | 375 | 1.9 | 40.2 | 929.6 | 2.9
2262.5 | 21/09/2023 | 04:03:28.498 | RC2 | 347.6 | 49.4 | 360 | 1.9 | 42.9 | 954.7 | 2.3
2284 | 21/09/2023 | 04:03:39.177 | RC2 | 409.7 | 46.3 | 345 | 1.3 | 36.4 | 976 | 1.9
2306.8 | 21/09/2023 | 04:03:52.050 | RC2 | 442.4 | 49.1 | 360 | 1.3 | 31.8 | 999 | 1.9
2334.4 | 21/09/2023 | 04:04:00.608 | RC2 | 49.7 | 29.9 | 360 | 0.7 | 31.3 | 1026.2 | 3.8
2356.5 | 21/09/2023 | 04:04:09.107 | RC2 | 363.8 | 45.8 | 360 | 0.7 | 28.7 | 1048.8 | 1.9
2379.1 | 21/09/2023 | 04:04:25.069 | RC2 | 564.3 | 50.5 | 360 | 1 | 27.5 | 1071.3 | 1.1
2401.3 | 21/09/2023 | 04:04:47.557 | RC2 | 716.9 | 46 | 345 | 9.8 | 28.9 | 1093.3 | 0.8
2422.8 | 21/09/2023 | 04:06:05.103 | RC2 | 845.1 | 59.4 | 315 | 1.3 | 26.8 | 1115.1 | 2.2
2452.1 | 21/09/2023 | 04:06:15.556 | RC2 | 673.5 | 54.2 | 285 | 1.2 | 26.3 | 1144.1 | 3.7
2486.6 | 21/09/2023 | 04:06:21.605 | RC2 | 736.1 | 52.8 | 285 | 1.3 | 27.5 | 1178.6 | 2.3
2506.6 | 21/09/2023 | 04:06:37.147 | RC2 | 923.5 | 52.8 | 285 | 12.9 | 23 | 1198.6 | 1
2527.6 | 21/09/2023 | 04:07:28.551 | RC2 | 998.3 | 42.8 | 360 | 22.9 | 25.6 | 1219.6 | 0.5
2548.6 | 21/09/2023 | 04:08:20.145 | RC2 | 606.1 | 41.5 | 360 | 10.3 | 27.1 | 1240.8 | 1
2569.9 | 21/09/2023 | 04:08:46.580 | RC2 | 536.4 | 37.9 | 360 | 9.3 | 26.6 | 1261.9 | 0.8
2590.3 | 21/09/2023 | 04:09:18.637 | RC2 | 627.8 | 36.6 | 375 | 13.2 | 25.9 | 1282.3 | 0.3
2610.4 | 21/09/2023 | 04:10:28.097 | RC2 | 1027.3 | 44.5 | 375 | 21.9 | 23.5 | 1302.4 | 0.7
2631.3 | 21/09/2023 | 04:11:12.174 | RC2 | 920.7 | 46.2 | 375 | 15 | 26.3 | 1323.4 | 1
2653.1 | 21/09/2023 | 04:11:37.099 | RC2 | 965.2 | 46.9 | 450 | 18.2 | 25.4 | 1345.1 | 0.5
2673.1 | 21/09/2023 | 04:42:05.296 | RC3 | 763.9 | 68.4 | 330 | 1.2 | 25.7 | 1365.1 | 0.7
2694.8 | 21/09/2023 | 04:42:41.936 | RC3 | 679.9 | 70.2 | 390 | 1.3 | 24 | 1386.8 | 1
2715.3 | 21/09/2023 | 04:43:06.890 | RC3 | 738.4 | 72.8 | 480 | 1.4 | 22.2 | 1407.3 | 0.7
2735.8 | 21/09/2023 | 04:43:53.377 | RC3 | 830.6 | 70.8 | 480 | 1.5 | 26.1 | 1427.6 | 0.2
2755.9 | 21/09/2023 | 04:45:28.945 | RC3 | 865.3 | 68.6 | 435 | 0.5 | 25.6 | 1447.9 | 0
2776.6 | 21/09/2023 | 04:47:12.906 | RC3 | 1850.5 | 70.2 | 420 | 1.5 | 25.9 | 1468.6 | 0.5
2797.1 | 21/09/2023 | 04:48:16.922 | RC3 | 1002.7 | 71.9 | 420 | 1.2 | 19.6 | 1489.1 | 0.3
2823.2 | 21/09/2023 | 04:48:41.283 | RC3 | 665.6 | 65 | 435 | 0.1 | 18.1 | 1516 | 4.5
2845 | 21/09/2023 | 04:48:48.930 | RC3 | 755.5 | 68.5 | 420 | 0.9 | 19.2 | 1537 | 1.4
2867.3 | 21/09/2023 | 04:49:13.975 | RC3 | 922.8 | 72.7 | 435 | 0.2 | 20.2 | 1559.5 | 1
2888 | 21/09/2023 | 04:49:50.883 | RC3 | 992.2 | 74.4 | 435 | 0.6 | 20 | 1580 | 0.5
2908.7 | 21/09/2023 | 04:50:24.430 | RC3 | 950.4 | 70.7 | 435 | 0.6 | 16.8 | 1600.7 | 0.7
2928.8 | 21/09/2023 | 04:51:04.418 | RC3 | 996.7 | 75.1 | 435 | 1.1 | 19.3 | 1620.8 | 0.3
2950.5 | 21/09/2023 | 04:51:41.947 | RC3 | 959 | 71.6 | 420 | 1.1 | 19.4 | 1642.5 | 0.5
2971 | 21/09/2023 | 04:52:11.412 | RC3 | 944.7 | 74.2 | 435 | 0.6 | 18.2 | 1663 | 1
2991.2 | 21/09/2023 | 04:52:30.945 | RC3 | 924.3 | 75.8 | 435 | 0.7 | 17.4 | 1683.2 | 1.1
3012.3 | 21/09/2023 | 04:53:01.881 | RC3 | 970.9 | 69.6 | 435 | 1 | 19.4 | 1704.5 | 0.5
3033.5 | 21/09/2023 | 04:53:23.937 | RC3 | 913.4 | 73.6 | 435 | 0.8 | 18.9 | 1725.3 | 0.9
3054 | 21/09/2023 | 04:53:50.420 | RC3 | 961.1 | 73.8 | 450 | 1.1 | 18.9 | 1746.3 | 0.7
3074.5 | 21/09/2023 | 04:54:44.419 | RC3 | 1018.5 | 73.3 | 435 | 1.1 | 18.4 | 1766.5 | 0.5
3094.8 | 21/09/2023 | 04:55:30.897 | RC3 | 980.7 | 66.8 | 435 | 0.1 | 19.3 | 1786.8 | 0.5
3116.5 | 21/09/2023 | 04:56:06.448 | RC3 | 927.1 | 68.6 | 435 | 0.5 | 17.6 | 1808.5 | 0.9
3136.7 | 21/09/2023 | 04:56:34.935 | RC3 | 1040.1 | 55.3 | 555 | 8.1 | 15.2 | 1828.7 | 0.2
3156.7 | 21/09/2023 | 04:58:15.380 | RC3 | 1524.9 | 59.9 | 510 | 1 | 18.9 | 1848.8 | 5.3
3179.5 | 21/09/2023 | 04:59:47.806 | RC3 | 883.5 | 72.1 | 465 | 0.6 | 18.9 | 1871.5 | 1.7
3199.5 | 21/09/2023 | 05:00:25.449 | RC3 | 1060.7 | 59.6 | 480 | 7.5 | 16.9 | 1891.7 | 0
3220 | 21/09/2023 | 05:03:06.497 | RC3 | 2561.6 | 68.9 | 180 | 13.1 | 18.4 | 1912.2 | 0.8
3243.9 | 21/09/2023 | 05:03:14.453 | RC3 | 2427.2 | 63.4 | 390 | 11.9 | 18 | 1936.1 | 1.3
3264.3 | 21/09/2023 | 05:03:50.453 | RC3 | 2650.4 | 78.8 | 420 | 11.9 | 16.6 | 1956.3 | 0.7
3284.8 | 21/09/2023 | 05:04:28.952 | RC3 | 2579.6 | 90.3 | 405 | 19.7 | 35.6 | 1976.6 | 0.7
3305.5 | 21/09/2023 | 05:23:14.535 | RC4 | 738.7 | 61.8 | 360 | 0.2 | 14.2 | 1997.5 | 0.5
3325.6 | 21/09/2023 | 05:23:42.979 | RC4 | 680.4 | 58.9 | 360 | 1 | 13.7 | 2017.3 | 1.3
3346.1 | 21/09/2023 | 05:24:02.548 | RC4 | 603.6 | 57.4 | 375 | 0.4 | 15.2 | 2038.1 | 1
3367 | 21/09/2023 | 05:24:21.975 | RC4 | 603.2 | 61.4 | 360 | 0.6 | 14.3 | 2059 | 1
3387.3 | 21/09/2023 | 05:24:48.494 | RC4 | 718.5 | 63.6 | 360 | 0.3 | 15.3 | 2079.6 | 0.8
3408 | 21/09/2023 | 05:25:19.552 | RC4 | 730.4 | 60.6 | 360 | 0.6 | 14.7 | 2100 | 1.1
3428.8 | 21/09/2023 | 05:25:48.478 | RC4 | 701 | 62.5 | 420 | 0.6 | 15.6 | 2121 | 1
3451.4 | 21/09/2023 | 05:26:12.487 | RC4 | 563.7 | 62.6 | 435 | 0.4 | 14.4 | 2143.6 | 1.5
3474.4 | 21/09/2023 | 05:26:29.973 | RC4 | 485.4 | 62.4 | 450 | 0.4 | 15 | 2166.4 | 1.2
3496.1 | 21/09/2023 | 05:26:56.495 | RC4 | 736.6 | 64.1 | 450 | 0.6 | 13.1 | 2188.1 | 0.5
3516.4 | 21/09/2023 | 05:27:28.379 | RC4 | 685.2 | 62.7 | 465 | 0.6 | 14.7 | 2208.4 | 0.8
3538.2 | 21/09/2023 | 05:27:49.978 | RC4 | 591.7 | 61.1 | 465 | 0.7 | 15.1 | 2230.2 | 1.2
3559.5 | 21/09/2023 | 05:28:10.545 | RC4 | 640.4 | 60.8 | 465 | 0.5 | 15.5 | 2251.5 | 0.8
3580.2 | 21/09/2023 | 05:28:34.408 | RC4 | 648.9 | 61.1 | 480 | 0.8 | 13.9 | 2272.2 | 1.2
3600.7 | 21/09/2023 | 05:28:56.480 | RC4 | 666.3 | 63.4 | 480 | 0.6 | 14.9 | 2292.9 | 0.7
3621.9 | 21/09/2023 | 05:29:15.991 | RC4 | 574.9 | 60.5 | 465 | 0.3 | 14.3 | 2313.9 | 0.8
3642.2 | 21/09/2023 | 05:29:36.014 | RC4 | 637.3 | 59.3 | 480 | 0.7 | 13.4 | 2334.4 | 1.4
3662.9 | 21/09/2023 | 05:29:55.526 | RC4 | 603.2 | 61.2 | 480 | 0.6 | 15.3 | 2354.9 | 1.2
3684 | 21/09/2023 | 05:30:12.489 | RC4 | 478.7 | 60.8 | 480 | 0.7 | 15.8 | 2376 | 1.4
3710.1 | 21/09/2023 | 05:30:31.019 | RC4 | 344.8 | 54.3 | 495 | 0.6 | 15.6 | 2402.1 | 2.1
3731.1 | 21/09/2023 | 05:30:45.852 | RC4 | 551.8 | 59 | 480 | 0.8 | 13.2 | 2423.3 | 1.2
3751.3 | 21/09/2023 | 05:31:05.002 | RC4 | 651.5 | 60.5 | 480 | 0.9 | 16 | 2443.5 | 0.8
3771.5 | 21/09/2023 | 05:31:28.992 | RC4 | 683.2 | 61.8 | 465 | 0.4 | 13.3 | 2463.5 | 1
3793 | 21/09/2023 | 05:31:48.898 | RC4 | 560.9 | 58.6 | 495 | 0.6 | 13 | 2485 | 1
3815.6 | 21/09/2023 | 05:32:11.043 | RC4 | 641.3 | 62.6 | 480 | 0.6 | 15.2 | 2507.6 | 1.2
3837.4 | 21/09/2023 | 05:32:35.010 | RC4 | 669.5 | 61.3 | 480 | 0.6 | 14.9 | 2529.4 | 0.9
3860.6 | 21/09/2023 | 05:32:51.976 | RC4 | 213.9 | 51.9 | 495 | 0.8 | 14.7 | 2552.6 | 1.8
3887.1 | 21/09/2023 | 05:33:02.891 | RC4 | -8.5 | 33.8 | 495 | 0.6 | 14.3 | 2579.8 | 3.2
3915 | 21/09/2023 | 05:33:11.058 | RC4 | 35.8 | 35.5 | 495 | 0.4 | 15.4 | 2607.2 | 2.8
3937.2 | 21/09/2023 | 05:33:18.998 | RC4 | 95 | 40.6 | 495 | 0.5 | 13.8 | 2629.5 | 2.7
3958.5 | 21/09/2023 | 05:33:26.503 | RC4 | 127 | 40.4 | 495 | 0.7 | 14.1 | 2650.6 | 3.9
3983.1 | 21/09/2023 | 05:33:34.484 | RC4 | 55.1 | 38.1 | 510 | 0.5 | 15.6 | 2675.4 | 2.8
4004.2 | 21/09/2023 | 05:33:45.224 | RC4 | 269.8 | 49 | 495 | 0.6 | 12.6 | 2696.6 | 1.8
4027.2 | 21/09/2023 | 05:33:59.971 | RC4 | 488.9 | 58 | 495 | 0.5 | 14.6 | 2719.4 | 1.7
4048.7 | 21/09/2023 | 05:34:18.046 | RC4 | 609.5 | 61 | 495 | 0.5 | 14.3 | 2740.7 | 0.8
4069.5 | 21/09/2023 | 05:34:40.328 | RC4 | 631.9 | 62.5 | 480 | 0.5 | 15.3 | 2761.5 | 1.1
4092.3 | 21/09/2023 | 05:34:59.971 | RC4 | 535.3 | 58.7 | 480 | 1 | 14.9 | 2784.3 | 1.5
4114.1 | 21/09/2023 | 05:35:17.095 | RC4 | 552.6 | 59.6 | 495 | 0.7 | 15.1 | 2806.1 | 1.3
4136 | 21/09/2023 | 05:35:36.976 | RC4 | 608.1 | 61.2 | 480 | 1.4 | 14 | 2828.3 | 1.3
4156 | 21/09/2023 | 05:35:58.966 | RC4 | 694.9 | 53.1 | 510 | 2.7 | 15.2 | 2848.3 | 0.8
4176.5 | 21/09/2023 | 05:36:22.985 | RC4 | 638.7 | 55.7 | 495 | 3.3 | 13.4 | 2868.5 | 1.2
4197.1 | 21/09/2023 | 05:36:44.540 | RC4 | 644.1 | 57.2 | 495 | 2.1 | 14.5 | 2889.1 | 0.5
4218.3 | 21/09/2023 | 05:37:05.986 | RC4 | 615.5 | 56.8 | 495 | 0.9 | 13.9 | 2910.5 | 1
4238.8 | 21/09/2023 | 05:37:25.549 | RC4 | 627.9 | 55.9 | 495 | 1.4 | 14.5 | 2930.8 | 0.7
4260.5 | 21/09/2023 | 05:37:48.004 | RC4 | 646.2 | 55 | 510 | 3.6 | 14.3 | 2952.5 | 1
4281 | 21/09/2023 | 05:38:16.560 | RC4 | 803.1 | 45.3 | 495 | 3.9 | 13.4 | 2973 | 0.5
4301.5 | 21/09/2023 | 05:39:30.116 | RC4 | 839.8 | 44 | 510 | 5.1 | 18.9 | 2993.5 | 0.5
4321.7 | 21/09/2023 | 05:41:30.586 | RC4 | 1223.1 | 46.6 | 495 | 5.9 | 19.7 | 3013.7 | 0.7
4349.2 | 21/09/2023 | 05:41:33.041 | RC4 | 415.5 | 46.7 | 495 | 2.6 | 20.7 | 3041.7 | 25.2
4379.7 | 21/09/2023 | 05:41:36.441 | RC4 | 729.1 | 62 | 495 | 1.2 | 18.8 | 3072.2 | 10.8
4400.1 | 21/09/2023 | 05:41:39.369 | RC4 | 831.6 | 61.8 | 480 | 4.5 | 19.7 | 3092.1 | 6.8
4422 | 21/09/2023 | 05:41:47.503 | RC4 | 994.9 | 60.2 | 495 | 3.7 | 20.5 | 3114.4 | 1.8
4443.5 | 21/09/2023 | 05:42:07.053 | RC4 | 1176.7 | 57.8 | 510 | 4.8 | 18.8 | 3135.5 | 0.9
4464.5 | 21/09/2023 | 05:42:33.544 | RC4 | 1242.9 | 62.3 | 495 | 5.8 | 20.2 | 3156.5 | 0.3
4485 | 21/09/2023 | 05:43:19.031 | RC4 | 1247.8 | 59.5 | 495 | 6.3 | 21.4 | 3177 | 0.2
4505.4 | 21/09/2023 | 05:44:03.530 | RC4 | 1251.4 | 59.8 | 480 | 5.7 | 17.5 | 3197.4 | 0.3
4527 | 21/09/2023 | 05:44:39.598 | RC4 | 1225.6 | 65.1 | 465 | 7.2 | 20.2 | 3219 | 0.8
4548.3 | 21/09/2023 | 05:45:11.564 | RC4 | 1191.4 | 64.7 | 480 | 6.1 | 21 | 3240.3 | 1.2
4568.9 | 21/09/2023 | 05:45:33.078 | RC4 | 1156.7 | 64.6 | 480 | 4.2 | 21.2 | 3260.9 | 1.5
4590.5 | 21/09/2023 | 05:45:56.065 | RC4 | 1174.9 | 65.5 | 495 | 6 | 19.7 | 3282.5 | 0.8
4614.3 | 21/09/2023 | 05:46:14.544 | RC4 | 1077.8 | 79.9 | 360 | 2.3 | 18.9 | 3306.5 | 1.3
4635.5 | 21/09/2023 | 05:46:26.508 | RC4 | 1078.4 | 80.7 | 345 | 2.4 | 18.4 | 3327.5 | 1.2
4655.6 | 21/09/2023 | 05:46:37.536 | RC4 | 978 | 71.4 | 360 | 2.8 | 21.1 | 3347.8 | 2.9
4678.4 | 21/09/2023 | 05:50:08.138 | RC4 | 1062.8 | 76.7 | 285 | 6 | 20.1 | 620.4 | 1.2
4698.4 | 21/09/2023 | 05:50:23.101 | RC4 | 1072.5 | 67.7 | 345 | 6.4 | 17.7 | 640.6 | 1.2
4720 | 21/09/2023 | 05:50:45.695 | RC4 | 1182.8 | 57.7 | 345 | 7.1 | 19 | 662 | 0.7
4741.4 | 21/09/2023 | 05:51:17.129 | RC4 | 1196.3 | 61.8 | 360 | 3.7 | 18.9 | 683.4 | 0.7
4762 | 21/09/2023 | 05:51:58.699 | RC4 | 1222.1 | 64.8 | 360 | 5.9 | 19.7 | 704 | 0.3
4783 | 21/09/2023 | 05:52:40.721 | RC4 | 1223.6 | 56.8 | 450 | 6.3 | 20.3 | 725 | 0.6
4803.2 | 21/09/2023 | 05:53:49.698 | RC4 | 1212 | 55.6 | 480 | 7.2 | 21.8 | 745.2 | 0.3
4824 | 21/09/2023 | 05:54:42.676 | RC4 | 1186 | 58.4 | 465 | 7.4 | 22.2 | 766 | 0.7
4844.7 | 21/09/2023 | 05:55:22.741 | RC4 | 1176.7 | 58.9 | 465 | 6.2 | 19.4 | 786.7 | 0.5
4864.9 | 21/09/2023 | 05:56:11.213 | RC4 | 1193.6 | 58.7 | 480 | 7.5 | 21.1 | 806.9 | 0.5
4885.1 | 21/09/2023 | 05:56:59.256 | RC4 | 1185.5 | 56.2 | 480 | 7.4 | 19.8 | 827.1 | 0.5
4905.6 | 21/09/2023 | 05:57:59.206 | RC4 | 1190.8 | 52.6 | 480 | 6.6 | 19.4 | 847.6 | 0.7
4925.7 | 21/09/2023 | 05:59:00.721 | RC4 | 1185 | 46.3 | 495 | 6.9 | 18.2 | 867.7 | 1.2
4945.8 | 21/09/2023 | 06:08:21.271 | RC4 | 2083.8 | 39.5 | 495 | 9.8 | 22.6 | 887.6 | 0
4965.9 | 21/09/2023 | 11:05:27.267 | RC5 | 689 | 43.7 | 285 | 3.7 | 32.8 | 907.9 | 1.2
4988.2 | 21/09/2023 | 11:05:42.284 | RC5 | 563.9 | 42 | 285 | 2.3 | 30.2 | 930.2 | 1.3
5008.3 | 21/09/2023 | 11:06:00.260 | RC5 | 724 | 37.3 | 285 | 3.4 | 33.7 | 950.3 | 1
5028.4 | 21/09/2023 | 11:06:36.834 | RC5 | 863.9 | 27.6 | 285 | 16.8 | 31.4 | 970.4 | 0.2
5049.4 | 21/09/2023 | 11:07:31.782 | RC5 | 846.2 | 33.9 | 285 | 12 | 30 | 991.4 | 0.8
5072.6 | 21/09/2023 | 11:07:52.369 | RC5 | 650.5 | 33.8 | 285 | 10.9 | 32.3 | 1014.6 | 1
5095 | 21/09/2023 | 11:08:07.844 | RC5 | 483.7 | 40.3 | 285 | 3.2 | 31 | 1037 | 1.6
5119.6 | 21/09/2023 | 11:08:21.315 | RC5 | 383.5 | 43.9 | 300 | 2.3 | 35.9 | 1062.1 | 2
5141.5 | 21/09/2023 | 11:08:31.856 | RC5 | 391.3 | 44 | 300 | 3.3 | 35.5 | 1083.5 | 1.8
5161.8 | 21/09/2023 | 11:08:42.341 | RC5 | 376.3 | 40.6 | 285 | 3.8 | 35.7 | 1104 | 2.2
5184.1 | 21/09/2023 | 11:08:57.820 | RC5 | 722.5 | 37 | 300 | 6.4 | 34.5 | 1126.1 | 1
5205.8 | 21/09/2023 | 11:09:25.375 | RC5 | 631.5 | 40.9 | 285 | 4.4 | 34.7 | 1147.8 | 1.3
5226.4 | 21/09/2023 | 11:09:47.838 | RC5 | 844.9 | 36 | 285 | 14.5 | 33.6 | 1168.4 | 0.4
5247.4 | 21/09/2023 | 11:10:09.806 | RC5 | 622.5 | 39.4 | 285 | 7.4 | 29.2 | 1189.4 | 1.3
5269.2 | 21/09/2023 | 11:10:25.283 | RC5 | 541.2 | 36.1 | 300 | 7.9 | 32.9 | 1211.2 | 2
5294.7 | 21/09/2023 | 11:10:38.340 | RC5 | 321 | 42 | 270 | 2.6 | 31.7 | 1236.7 | 2
5321.2 | 21/09/2023 | 11:10:51.885 | RC5 | 440.2 | 46.1 | 285 | 2.7 | 33.4 | 1263.6 | 1.9
5345.8 | 21/09/2023 | 11:11:04.824 | RC5 | 399.6 | 47 | 285 | 2.4 | 35.1 | 1287.8 | 2
5367.3 | 21/09/2023 | 11:11:18.383 | RC5 | 521.6 | 40.7 | 285 | 3.3 | 35.7 | 1309.3 | 2.1
5388.5 | 21/09/2023 | 11:11:28.341 | RC5 | 320.1 | 43.1 | 285 | 3.1 | 34.9 | 1330.5 | 1.7
5409.8 | 21/09/2023 | 11:11:41.355 | RC5 | 581.8 | 47.7 | 300 | 2.2 | 34 | 1351.8 | 1.6
5431.6 | 21/09/2023 | 11:11:56.833 | RC5 | 574.9 | 63.4 | 285 | 4.2 | 33 | 1373.8 | 0.9
5452.3 | 21/09/2023 | 11:12:11.840 | RC5 | 540.7 | 45.6 | 285 | 2.5 | 33.6 | 1394.3 | 1.5
5474 | 21/09/2023 | 11:12:31.805 | RC5 | 688.9 | 51.8 | 285 | 1.5 | 32.2 | 1416.3 | 1
5494.1 | 21/09/2023 | 12:14:18.809 | RC6 | 388.3 | 40.1 | 195 | 2.2 | 44 | 1436.3 | 0.7
5514.3 | 21/09/2023 | 12:14:58.798 | RC6 | 148.3 | 32.9 | 195 | 2 | 43.3 | 1456.1 | 0.5
5534.8 | 21/09/2023 | 12:15:32.779 | RC6 | -23.3 | 19.5 | 210 | 1.6 | 44 | 1476.8 | 0.5
5555 | 21/09/2023 | 12:16:15.280 | RC6 | 152.4 | 32.7 | 195 | 1.5 | 41.1 | 1497.1 | 0.5
5575.2 | 21/09/2023 | 12:16:56.800 | RC6 | 273.2 | 36.5 | 195 | 1.5 | 42.2 | 1517.2 | 0.5
5595.2 | 21/09/2023 | 12:17:45.376 | RC6 | 407.9 | 41.3 | 195 | 1.7 | 42 | 1537 | 0.5
5615.5 | 21/09/2023 | 12:18:42.348 | RC6 | 505 | 37.3 | 210 | 2.7 | 42.9 | 1557.5 | 0.2
5636 | 21/09/2023 | 12:20:10.371 | RC6 | 352.6 | 35.6 | 210 | 2.5 | 41.9 | 1578 | 0.6
5656.9 | 21/09/2023 | 12:21:12.433 | RC6 | 49.6 | 30.2 | 285 | 1.7 | 43 | 1598.9 | 0.5
5677.5 | 21/09/2023 | 12:22:05.906 | RC6 | 89.4 | 27 | 270 | 2.3 | 40.9 | 1619.4 | 0.5
5698.2 | 21/09/2023 | 12:23:00.894 | RC6 | -2.8 | 21.9 | 270 | 1.8 | 44.6 | 1640.2 | 0.5
5718.2 | 21/09/2023 | 12:23:53.944 | RC6 | 94.9 | 27.1 | 270 | 2 | 41.8 | 1660.4 | 0.2
5738.9 | 21/09/2023 | 12:24:51.271 | RC6 | 126.7 | 29 | 285 | 1.7 | 44 | 1680.9 | 0.3
5759.2 | 21/09/2023 | 12:25:48.409 | RC6 | 141.4 | 28.7 | 270 | 2.1 | 41.7 | 1701.4 | 0.3
5779.2 | 21/09/2023 | 12:26:43.456 | RC6 | 202.2 | 31.9 | 270 | 2.4 | 37.6 | 1721.2 | 0.3
5799.2 | 21/09/2023 | 12:27:35.939 | RC6 | 134.8 | 27.4 | 270 | 2.7 | 40 | 1741.2 | 0.3
5819.6 | 21/09/2023 | 12:28:28.970 | RC6 | 161.8 | 28.8 | 270 | 2.1 | 41.2 | 1761.7 | 0.5
5841.1 | 21/09/2023 | 12:29:21.947 | RC6 | 155.8 | 28.9 | 285 | 1.9 | 43.6 | 1783.1 | 0.5
5861.7 | 21/09/2023 | 12:30:12.930 | RC6 | 112.6 | 29 | 285 | 1.5 | 43.4 | 1803.7 | 0.8
5881.9 | 21/09/2023 | 12:31:00.975 | RC6 | 121.2 | 27 | 270 | 2.9 | 46 | 1823.9 | 0.7
5902.7 | 21/09/2023 | 12:31:49.280 | RC6 | 11.6 | 23.8 | 285 | 1.8 | 49.9 | 1844.7 | 0.5
5923.1 | 21/09/2023 | 12:32:35.013 | RC6 | 30.2 | 24.4 | 285 | 2 | 47.5 | 1865.1 | 0.4
5943.4 | 21/09/2023 | 12:33:21.498 | RC6 | 54.4 | 25.1 | 285 | 3 | 47.4 | 1885.4 | 0.3
5963.4 | 21/09/2023 | 12:34:04.932 | RC6 | -17 | 23.4 | 285 | 2.1 | 48.1 | 1905.4 | 0.5
5983.6 | 21/09/2023 | 12:34:48.492 | RC6 | 4.2 | 22.5 | 285 | 2.1 | 47.4 | 1925.8 | 0.7
6004.3 | 21/09/2023 | 12:35:32.469 | RC6 | -8.3 | 23.2 | 285 | 2.3 | 49.6 | 1946.3 | 0.3
6024.8 | 21/09/2023 | 12:36:15.526 | RC6 | -27.2 | 22.4 | 285 | 2.6 | 45 | 1966.8 | 0.5
6045.9 | 21/09/2023 | 12:36:59.963 | RC6 | -6.5 | 21.9 | 285 | 1.9 | 49 | 1987.9 | 0.5
6067.8 | 21/09/2023 | 12:37:37.520 | RC6 | 140.6 | 31.4 | 285 | 1.7 | 52.2 | 2010.1 | 1.1
6089.4 | 21/09/2023 | 12:37:59.059 | RC6 | 109.9 | 28.6 | 285 | 2.1 | 50.7 | 2031.2 | 1.4
6109.9 | 21/09/2023 | 12:38:19.993 | RC6 | 49.7 | 23.3 | 300 | 1.5 | 52 | 2052.1 | 0.9
6132.1 | 21/09/2023 | 12:38:41.539 | RC6 | 30.1 | 20.7 | 300 | 3.8 | 47.4 | 2074.1 | 0.9
6153.5 | 21/09/2023 | 12:39:02.807 | RC6 | 42 | 22.3 | 285 | 3.3 | 42.9 | 2095.5 | 1.2
6173.7 | 21/09/2023 | 12:39:23.547 | RC6 | 108.8 | 25.9 | 285 | 2.4 | 53.2 | 2115.7 | 0.7
6193.9 | 21/09/2023 | 12:39:44.547 | RC6 | 167.9 | 23.6 | 300 | 2 | 48.4 | 2135.9 | 0.9
6214.9 | 21/09/2023 | 12:40:08.040 | RC6 | 350.4 | 34.4 | 285 | 2.1 | 45.9 | 2157.1 | 0.2
6235.7 | 21/09/2023 | 12:40:36.033 | RC6 | 531.6 | 46.2 | 300 | 1.9 | 51.6 | 2177.7 | 0.2
6256.2 | 21/09/2023 | 12:41:03.993 | RC6 | 378.3 | 37.9 | 285 | 2.1 | 46.1 | 2198.2 | 1.2
6278.5 | 21/09/2023 | 12:41:31.521 | RC6 | 246.3 | 32.9 | 300 | 3.2 | 50.3 | 2220.1 | 0.9
6300.5 | 21/09/2023 | 12:42:00.999 | RC6 | 339.2 | 37.1 | 300 | 2.2 | 47.6 | 2242.5 | 0.8
6320.5 | 21/09/2023 | 12:42:28.502 | RC6 | 375.6 | 38 | 300 | 3.4 | 45 | 2262.5 | 0.5
6341.2 | 21/09/2023 | 12:42:57.509 | RC6 | 413.3 | 38.6 | 300 | 3.7 | 46.8 | 2283.5 | 1.2
6361.7 | 21/09/2023 | 12:43:23.142 | RC6 | 216.1 | 32 | 300 | 2.1 | 45.8 | 2304 | 1.2
6383.4 | 21/09/2023 | 12:43:48.501 | RC6 | 139.5 | 31.6 | 300 | 3.2 | 50 | 2325.5 | 1
6403.7 | 21/09/2023 | 12:44:15.895 | RC6 | 329.3 | 36.8 | 315 | 3.5 | 47.7 | 2346.2 | 1
6425.7 | 21/09/2023 | 12:44:45.628 | RC6 | 530.4 | 42.9 | 300 | 2.7 | 46.8 | 2367.5 | 0.5
6445.9 | 21/09/2023 | 12:46:14.997 | RC6 | 862.6 | 26.8 | 300 | 17.3 | 51.5 | 2387.9