## ClientData
Drilling data for Issue to Client |  |  |  |  | NOTES:
Client: | ECORD Science Operator (ESO) |  |  |  | Select data points deemed non-representative of in-situ conditions removed
Project: | IODP Exp 389: Hawaiian Drowned Reefs
Hole ID: | KAW-02Cc |  |  | Data Status: | Preliminary
Field / Location: | Kawaihae |  |  | Water Depth (MSL): | 131.9m (MSL)
Date: | 21/09/2023 to 22/09/2023
Drill bit depth | Date | Time | Run number | Bit weight | Rotary torque | Rotary tacho | Drill water pressure | Drill water flow rate | Elevator position | Elevator velocity
mm | DD:MM:YYYY | hh:mm:ss.sss | # | kg | Nm | rpm | bar | L/min | mm | mm/s
1.5 | 21/09/2023 | 18:24:15.719 | RC1 | 7.5 | 9.1 | 120 | 1.5 | 28.7 | 1410.5 | 1.4
22.2 | 21/09/2023 | 18:24:30.740 | RC1 | 2.1 | 8.3 | 120 | 1.4 | 30.9 | 1431.5 | 1.6
45 | 21/09/2023 | 18:24:45.223 | RC1 | -5.3 | 8.3 | 120 | 1.5 | 26.6 | 1454 | 1.5
65.5 | 21/09/2023 | 18:24:57.213 | RC1 | -19.6 | 8.6 | 120 | 0.2 | 26.9 | 1474.5 | 1.8
89.3 | 21/09/2023 | 18:25:10.241 | RC1 | -18.1 | 8.8 | 120 | 1.1 | 24.9 | 1498.5 | 1.9
111.8 | 21/09/2023 | 18:25:22.210 | RC1 | 15.2 | 9.4 | 120 | 0.7 | 21.2 | 1520.8 | 1.9
132.8 | 21/09/2023 | 18:25:32.757 | RC1 | 27.7 | 10.1 | 120 | 0.9 | 20 | 1541.9 | 2.1
153.8 | 21/09/2023 | 18:25:42.735 | RC1 | 9.7 | 9.7 | 105 | 0.9 | 16.3 | 1562.8 | 2.2
178.2 | 21/09/2023 | 18:25:54.751 | RC1 | -22.6 | 8.6 | 105 | 0.6 | 20.6 | 1587.4 | 2.1
200.2 | 21/09/2023 | 18:26:07.304 | RC1 | 227.4 | 26.7 | 135 | 1 | 19.9 | 1609.2 | 1.2
222.7 | 21/09/2023 | 18:26:22.207 | RC1 | 278.9 | 37 | 135 | 1.3 | 21.9 | 1631.7 | 1.8
243.7 | 21/09/2023 | 18:26:33.202 | RC1 | -14.7 | 22.1 | 330 | 1.2 | 23.1 | 1653.1 | 2.5
265 | 21/09/2023 | 18:26:45.281 | RC1 | 95 | 27 | 330 | 1.4 | 26.5 | 1674.3 | 1.7
286.5 | 21/09/2023 | 18:26:57.312 | RC1 | 94 | 25.2 | 330 | 1.5 | 26.8 | 1695.5 | 2.1
309.4 | 21/09/2023 | 18:27:09.796 | RC1 | 14.2 | 22.6 | 330 | 1.5 | 29.1 | 1718.4 | 1.7
330.8 | 21/09/2023 | 18:27:22.325 | RC1 | -27.9 | 20.8 | 315 | 1.2 | 29.3 | 1739.8 | 1.9
353.1 | 21/09/2023 | 18:27:34.290 | RC1 | -33.4 | 19.6 | 315 | 1.6 | 27.7 | 1762.2 | 2
373.7 | 21/09/2023 | 18:27:46.250 | RC1 | -29.6 | 19.1 | 315 | 1.5 | 28.8 | 1782.9 | 1.5
395.6 | 21/09/2023 | 18:27:58.340 | RC1 | -28.7 | 20.5 | 330 | 1.3 | 28.2 | 1804.6 | 1.6
417.9 | 21/09/2023 | 18:28:10.721 | RC1 | -16.9 | 20.9 | 330 | 1.5 | 27.4 | 1826.9 | 1.9
438.9 | 21/09/2023 | 18:28:22.796 | RC1 | 110.7 | 27.2 | 315 | 1.8 | 31.1 | 1848 | 1.6
459.4 | 21/09/2023 | 18:28:36.282 | RC1 | 300.7 | 27.2 | 315 | 1 | 31.4 | 1868.5 | 1.5
481.8 | 21/09/2023 | 18:28:52.733 | RC1 | 650.5 | 54.7 | 315 | 1.3 | 32.5 | 1890.8 | 1.4
504.8 | 21/09/2023 | 18:29:11.725 | RC1 | 594.2 | 44.1 | 330 | 0.8 | 28.8 | 1913.8 | 1.1
527.4 | 21/09/2023 | 18:29:30.282 | RC1 | 376.7 | 38.1 | 315 | 1.7 | 28.7 | 1936.8 | 1.3
547.4 | 21/09/2023 | 18:29:51.384 | RC1 | 410.6 | 37.3 | 315 | 1.5 | 27.6 | 1956.4 | 0.5
568 | 21/09/2023 | 18:30:16.732 | RC1 | 381.1 | 25.3 | 315 | 2 | 30.9 | 1977 | 0.3
588.8 | 21/09/2023 | 18:30:51.287 | RC1 | 558.1 | 27.8 | 315 | 8.4 | 30.2 | 1997.8 | 0.3
608.8 | 21/09/2023 | 18:31:44.788 | RC1 | 472.2 | 33.4 | 315 | 7 | 29.6 | 2017.8 | 0.5
629 | 21/09/2023 | 18:32:28.762 | RC1 | 542.3 | 25.8 | 315 | 8.9 | 29.4 | 2038 | 0.2
649.5 | 21/09/2023 | 18:33:09.750 | RC1 | 420.2 | 23.3 | 330 | 6.5 | 28.4 | 2058.5 | 0.7
670.5 | 21/09/2023 | 18:33:41.264 | RC1 | 441.6 | 25.5 | 315 | 5.8 | 26.8 | 2079.5 | 0.5
691 | 21/09/2023 | 18:34:13.273 | RC1 | 455.4 | 32.5 | 315 | 6.2 | 28.1 | 2100 | 1
712 | 21/09/2023 | 18:34:45.291 | RC1 | 361 | 29 | 315 | 1.7 | 28 | 2121 | 0.7
732.1 | 21/09/2023 | 18:35:17.281 | RC1 | 480.6 | 27.6 | 330 | 4.2 | 32.7 | 2141.1 | 0.5
752.8 | 21/09/2023 | 18:35:51.843 | RC1 | 499.4 | 26.9 | 315 | 6 | 30 | 2161.8 | 0.2
774.3 | 21/09/2023 | 18:36:25.208 | RC1 | 355.3 | 27.5 | 315 | 3.1 | 32.4 | 2183.3 | 0.5
795.3 | 21/09/2023 | 18:36:56.264 | RC1 | 373.1 | 22.2 | 315 | 1.8 | 30.3 | 2204.3 | 0.5
815.3 | 21/09/2023 | 18:37:23.291 | RC1 | 163.8 | 21.5 | 330 | 1.7 | 31.4 | 2224.3 | 0.7
836.5 | 21/09/2023 | 18:37:55.145 | RC1 | 332 | 21.3 | 315 | 3.9 | 29.8 | 2245.5 | 0.9
857.5 | 21/09/2023 | 18:38:25.841 | RC1 | 361.7 | 22.2 | 315 | 4.5 | 29.3 | 2266.6 | 0.5
877.5 | 21/09/2023 | 18:38:55.834 | RC1 | 408.5 | 26.5 | 315 | 5.4 | 32.2 | 2286.5 | 0.5
898.2 | 21/09/2023 | 18:39:27.304 | RC1 | 359.4 | 21.3 | 315 | 5 | 26.4 | 2307.2 | 0.7
918.7 | 21/09/2023 | 18:39:59.288 | RC1 | 344.8 | 21.9 | 315 | 4.1 | 30.9 | 2327.7 | 0.5
939.3 | 21/09/2023 | 18:40:30.375 | RC1 | 399.4 | 25.8 | 315 | 5.8 | 31.1 | 2348.3 | 0.7
959.3 | 21/09/2023 | 18:41:01.338 | RC1 | 391.8 | 26 | 300 | 4 | 26.4 | 2368.3 | 0.5
979.7 | 21/09/2023 | 18:41:35.332 | RC1 | 512.8 | 23.4 | 315 | 7 | 31.6 | 2388.8 | 1
1000 | 21/09/2023 | 18:42:07.624 | RC1 | 434.3 | 22.9 | 315 | 8.5 | 28.2 | 2409.2 | 0.5
1020.2 | 21/09/2023 | 18:42:41.418 | RC1 | 533.9 | 22.1 | 315 | 11.1 | 29.9 | 2429.4 | 0.5
1041.8 | 21/09/2023 | 18:43:12.852 | RC1 | 480.6 | 24.1 | 330 | 8 | 28.3 | 2450.8 | 0.2
1064.5 | 21/09/2023 | 18:53:03.405 | RC2 | -23.5 | 21.5 | 315 | 1.7 | 29.8 | 2473.6 | 1.6
1085.5 | 21/09/2023 | 18:53:15.939 | RC2 | 4.9 | 22.6 | 300 | 1.5 | 30 | 2494.6 | 2.1
1107.3 | 21/09/2023 | 18:53:32.398 | RC2 | 288.1 | 44.6 | 315 | 1.6 | 31.9 | 2516.6 | 0.5
1129.3 | 21/09/2023 | 18:53:50.841 | RC2 | 377.8 | 53 | 300 | 1.4 | 33.6 | 2538.4 | 1.3
1150.4 | 21/09/2023 | 18:54:10.269 | RC2 | 615.3 | 64.6 | 285 | 1.8 | 34.5 | 2559.8 | 0.7
1173.4 | 21/09/2023 | 18:54:26.390 | RC2 | 127 | 34.7 | 315 | 0.8 | 33.6 | 2582.4 | 1.2
1195.9 | 21/09/2023 | 18:54:45.896 | RC2 | 178.5 | 39.6 | 315 | 1.3 | 34.8 | 2605.2 | 1.1
1217.4 | 21/09/2023 | 18:55:07.338 | RC2 | 492.3 | 56.4 | 300 | 1.6 | 33.9 | 2626.7 | 0.5
1237.7 | 21/09/2023 | 18:55:25.405 | RC2 | 394 | 59.8 | 300 | 1.9 | 35.1 | 2646.4 | 1.8
1258.7 | 21/09/2023 | 18:55:43.885 | RC2 | 336.8 | 47.7 | 315 | 1.9 | 31.4 | 2667.4 | 0.8
1279 | 21/09/2023 | 18:56:04.377 | RC2 | 540.6 | 58.7 | 360 | 1.3 | 34.3 | 2687.4 | 1.8
1301.7 | 21/09/2023 | 18:56:25.336 | RC2 | 432.9 | 53.7 | 345 | 1.2 | 32.7 | 2710.7 | 1.3
1322.5 | 21/09/2023 | 18:56:45.406 | RC2 | 556.9 | 56 | 345 | 2.6 | 33.1 | 2731.5 | 1
1343.3 | 21/09/2023 | 18:57:06.438 | RC2 | 563.7 | 62.5 | 345 | 1.2 | 30.6 | 2752.5 | 0.8
1363.8 | 21/09/2023 | 18:57:36.337 | RC2 | 681.5 | 61.4 | 345 | 1.4 | 33.8 | 2772.7 | 1.2
1384.5 | 21/09/2023 | 18:58:07.356 | RC2 | 742.7 | 71.6 | 345 | 2.7 | 30.5 | 2793.4 | 0.5
1405 | 21/09/2023 | 18:58:34.933 | RC2 | 428.2 | 52 | 360 | 1.6 | 33.5 | 2814.3 | 0.7
1425.2 | 21/09/2023 | 18:59:06.880 | RC2 | 693.4 | 61.7 | 330 | 2.6 | 29.2 | 2834.2 | 0.5
1445.2 | 21/09/2023 | 18:59:40.954 | RC2 | 808.2 | 63.9 | 345 | 1.7 | 28.4 | 2854.2 | 0.5
1466.9 | 21/09/2023 | 19:00:16.521 | RC2 | 639.4 | 55 | 345 | 2.2 | 32.5 | 2875.9 | 0.7
1487.2 | 21/09/2023 | 19:00:48.433 | RC2 | 624.7 | 49.6 | 345 | 3.7 | 31.2 | 2896.2 | 0.5
1507.4 | 21/09/2023 | 19:01:35.929 | RC2 | 694.1 | 36.4 | 360 | 14.6 | 28.9 | 2916.4 | 0.5
1531 | 21/09/2023 | 19:20:46.574 | RC3 | 24.7 | 30 | 315 | 1.3 | 27.5 | 2940.3 | 1.4
1551.5 | 21/09/2023 | 19:21:03.573 | RC3 | 59.8 | 20.7 | 315 | 1.3 | 28.8 | 2960.5 | 1.2
1574.1 | 21/09/2023 | 19:21:22.574 | RC3 | 94 | 26.9 | 315 | 1.4 | 28.7 | 2983.5 | 0.9
1594.6 | 21/09/2023 | 19:21:39.237 | RC3 | 208.4 | 29.3 | 330 | 1.4 | 29 | 3003.5 | 0.8
1615.3 | 21/09/2023 | 19:21:55.625 | RC3 | 139.1 | 31.9 | 330 | 1.5 | 22.8 | 3024.5 | 1.3
1636.6 | 21/09/2023 | 19:22:13.078 | RC3 | 63.2 | 15.1 | 330 | 1.5 | 26.4 | 3045.6 | 1.4
1656.8 | 21/09/2023 | 19:22:29.132 | RC3 | 122.3 | 26.2 | 315 | 0.2 | 23 | 3066 | 1.5
1678.6 | 21/09/2023 | 19:22:47.641 | RC3 | 215 | 27.8 | 315 | 1.3 | 25.2 | 3087.6 | 1
1700.4 | 21/09/2023 | 19:23:06.266 | RC3 | 196.9 | 31.6 | 345 | 1.3 | 28.3 | 3109.4 | 1
1721.6 | 21/09/2023 | 19:23:27.078 | RC3 | 348.6 | 27.5 | 330 | 1.2 | 28.4 | 3130.6 | 1
1743.1 | 21/09/2023 | 19:23:46.091 | RC3 | 176.5 | 29.6 | 330 | 1.4 | 27.5 | 3152.4 | 1.5
1763.6 | 21/09/2023 | 19:24:04.663 | RC3 | 161.6 | 31.4 | 330 | 2 | 29.4 | 3172.6 | 1.2
1783.6 | 21/09/2023 | 19:24:24.189 | RC3 | 219.4 | 30 | 315 | 1.8 | 25.4 | 3192.8 | 0.7
1805.6 | 21/09/2023 | 19:24:44.673 | RC3 | 290.8 | 24.8 | 315 | 0.5 | 26.6 | 3214.8 | 0.5
1825.6 | 21/09/2023 | 19:25:03.190 | RC3 | 278.4 | 30.9 | 330 | 2.2 | 24.2 | 3234.6 | 1.1
1845.9 | 21/09/2023 | 19:25:22.691 | RC3 | 244.8 | 36.8 | 315 | 1.9 | 27.5 | 3254.9 | 1.2
1866.1 | 21/09/2023 | 19:25:41.141 | RC3 | 216.8 | 28 | 330 | 2.2 | 24.7 | 3275.3 | 1
1888.3 | 21/09/2023 | 19:26:02.154 | RC3 | 296.2 | 33.1 | 330 | 3 | 26.4 | 3297.3 | 1.1
1908.8 | 21/09/2023 | 19:27:23.734 | RC3 | 269.4 | 25.6 | 330 | 2.7 | 27.8 | 3317.8 | 0.9
1929.6 | 21/09/2023 | 19:27:52.141 | RC3 | 354.8 | 34.2 | 345 | 4.2 | 28 | 3338.6 | 1.1
1950.8 | 21/09/2023 | 19:28:21.655 | RC3 | 408.5 | 32.1 | 315 | 3 | 24.2 | 3359.8 | 0.3
1971.4 | 21/09/2023 | 19:33:56.206 | RC3 | 177.3 | 32 | 315 | 5.6 | 36.5 | 630.4 | 1
1991.9 | 21/09/2023 | 19:34:24.226 | RC3 | 423.4 | 38.4 | 315 | 7.9 | 38.3 | 650.9 | 1
2012.4 | 21/09/2023 | 19:34:45.303 | RC3 | 451.4 | 40.5 | 315 | 10.5 | 33 | 671.4 | 0.5
2033.9 | 21/09/2023 | 20:58:24.292 | RC4 | -45.3 | 6.2 | 315 | 1.5 | 34.2 | 692.9 | 1
2055.4 | 21/09/2023 | 20:58:49.332 | RC4 | -40.7 | 16.1 | 315 | 2.4 | 35.6 | 714.4 | 1.2
2076 | 21/09/2023 | 20:59:12.788 | RC4 | -56.1 | 26 | 315 | 2.3 | 33.9 | 735 | 0.8
2096.5 | 21/09/2023 | 20:59:36.792 | RC4 | -55 | 23.4 | 300 | 2.1 | 36.9 | 755.5 | 1
2117.9 | 21/09/2023 | 21:00:01.816 | RC4 | -50.1 | 44.1 | 315 | 1.7 | 34.3 | 776.9 | 0.9
2138.4 | 21/09/2023 | 21:00:25.743 | RC4 | -33.9 | 20.2 | 315 | 1.6 | 37.2 | 797.4 | 0.5
2159.7 | 21/09/2023 | 21:00:51.779 | RC4 | 32.4 | 24.7 | 330 | 1.7 | 37 | 818.7 | 0.9
2180.7 | 21/09/2023 | 21:01:16.748 | RC4 | 100.1 | 26.5 | 345 | 0.3 | 36.6 | 839.7 | 1
2200.9 | 21/09/2023 | 21:01:41.741 | RC4 | 124.9 | 25.7 | 345 | 2.4 | 38.3 | 859.9 | 0.5
2222 | 21/09/2023 | 21:02:06.306 | RC4 | 51.1 | 23.8 | 345 | 1.7 | 38.6 | 881 | 1
2242.9 | 21/09/2023 | 21:02:32.305 | RC4 | 56.9 | 23.7 | 345 | 1.9 | 34 | 901.9 | 0.7
2263.7 | 21/09/2023 | 21:02:56.798 | RC4 | 63.3 | 25.4 | 345 | 0.4 | 33.5 | 922.7 | 0.8
2285.2 | 21/09/2023 | 21:03:22.814 | RC4 | 85.1 | 25.5 | 345 | 1.6 | 37.6 | 944.2 | 0.8
2306.2 | 21/09/2023 | 21:03:48.729 | RC4 | 59.7 | 24.9 | 360 | 1.9 | 38.4 | 965.3 | 0.8
2327.5 | 21/09/2023 | 21:04:13.739 | RC4 | 75.5 | 26.7 | 360 | 2.1 | 38.5 | 986.5 | 0.7
2347.8 | 21/09/2023 | 21:04:38.734 | RC4 | 104 | 27.3 | 345 | 1.8 | 31.4 | 1007 | 0.7
2369 | 21/09/2023 | 21:05:03.794 | RC4 | 110.4 | 27.4 | 360 | 1.8 | 36.5 | 1028 | 0.9
2390.8 | 21/09/2023 | 21:05:29.840 | RC4 | 72.6 | 26 | 360 | 1.5 | 37.3 | 1049.8 | 0.8
2412 | 21/09/2023 | 21:05:55.727 | RC4 | 86.1 | 25.5 | 360 | 1.6 | 32.9 | 1071 | 0.7
2433.5 | 21/09/2023 | 21:06:21.305 | RC4 | 30.1 | 25.2 | 360 | 1.7 | 39.3 | 1092.5 | 0.8
2454 | 21/09/2023 | 21:06:45.295 | RC4 | 21 | 23.6 | 345 | 1.9 | 36.5 | 1113 | 1.1
2474.8 | 21/09/2023 | 21:07:10.800 | RC4 | 82.1 | 24.6 | 360 | 1.1 | 36.7 | 1134 | 0.9
2496.8 | 21/09/2023 | 21:07:36.785 | RC4 | 21.9 | 24.1 | 360 | 1.2 | 35.4 | 1155.8 | 1
2517.8 | 21/09/2023 | 21:08:02.381 | RC4 | 9.8 | 23.9 | 345 | 2.2 | 38 | 1176.8 | 0.5
2538.1 | 21/09/2023 | 21:08:26.318 | RC4 | -11.8 | 21.5 | 360 | 2.3 | 37.2 | 1197.1 | 1.2
2560.4 | 21/09/2023 | 21:08:52.333 | RC4 | -3.8 | 18.3 | 345 | 1.5 | 35.6 | 1219.4 | 1.1
2581.6 | 21/09/2023 | 21:09:17.888 | RC4 | -0.8 | 18.2 | 360 | 2 | 35.9 | 1240.6 | 1.1
2603.6 | 21/09/2023 | 21:09:43.771 | RC4 | 16.6 | 26.3 | 375 | 1.7 | 33.9 | 1262.6 | 1
2625.1 | 21/09/2023 | 21:10:09.324 | RC4 | 0.1 | 24.4 | 360 | 1.2 | 38.4 | 1284.1 | 0.8
2645.7 | 21/09/2023 | 21:10:34.414 | RC4 | -18.2 | 24.1 | 345 | 1.7 | 38.7 | 1304.9 | 0.8
2665.7 | 21/09/2023 | 21:10:58.384 | RC4 | 6.2 | 25.4 | 360 | 1.1 | 37.4 | 1325.1 | 0.7
2686.1 | 21/09/2023 | 21:11:21.881 | RC4 | -19.9 | 24.4 | 360 | 0.9 | 38.1 | 1345.1 | 0.8
2706.3 | 21/09/2023 | 21:11:46.373 | RC4 | 35.4 | 26.3 | 360 | 0.5 | 38.3 | 1365.4 | 0.8
2727.6 | 21/09/2023 | 21:12:11.885 | RC4 | 51.5 | 26.3 | 360 | 2 | 36.9 | 1386.8 | 1
2748.9 | 21/09/2023 | 21:12:37.327 | RC4 | 10.4 | 25 | 345 | 2.1 | 38 | 1407.9 | 0.9
2770.6 | 21/09/2023 | 21:13:01.873 | RC4 | -28.8 | 24.6 | 375 | 0.6 | 36.4 | 1429.6 | 0.7
2792.2 | 21/09/2023 | 21:13:27.825 | RC4 | -61.1 | 22.4 | 360 | 1.4 | 36.3 | 1451.2 | 0.8
2814.2 | 21/09/2023 | 21:13:53.865 | RC4 | -32.2 | 25.1 | 360 | 1.6 | 36.7 | 1473.4 | 0.9
2836.3 | 21/09/2023 | 21:14:20.349 | RC4 | -44.2 | 29 | 360 | 1.9 | 37 | 1495.5 | 0.7
2860 | 21/09/2023 | 21:14:44.178 | RC4 | 11.1 | 22.5 | 360 | 1.9 | 34.3 | 1519.1 | 1.9
2883.3 | 21/09/2023 | 21:15:00.318 | RC4 | 0.9 | 24.4 | 360 | 1.4 | 37.9 | 1542.3 | 1.7
2905.6 | 21/09/2023 | 21:15:16.851 | RC4 | -2.7 | 24.5 | 360 | 2.2 | 37.6 | 1564.6 | 1.4
2927.9 | 21/09/2023 | 21:15:33.825 | RC4 | -7 | 23.3 | 360 | 2.5 | 36.3 | 1587 | 1.7
2949 | 21/09/2023 | 21:15:49.893 | RC4 | 50.2 | 26.8 | 345 | 2.1 | 37.2 | 1608 | 1.2
2971.3 | 21/09/2023 | 21:16:06.704 | RC4 | 34.7 | 26.8 | 360 | 2 | 37.7 | 1630.5 | 1.6
2993.5 | 21/09/2023 | 21:16:22.851 | RC4 | 75.3 | 27.1 | 360 | 2 | 38.1 | 1652.3 | 1.1
3016.3 | 21/09/2023 | 21:16:39.884 | RC4 | 105.3 | 28.4 | 375 | 1.3 | 37.4 | 1675.3 | 1.3
3037.8 | 21/09/2023 | 21:16:56.357 | RC4 | 157.3 | 29.5 | 360 | 2.6 | 37.8 | 1696.9 | 0.9
3060.4 | 21/09/2023 | 21:17:12.879 | RC4 | 206.3 | 31.2 | 360 | 3.2 | 36.5 | 1719.4 | 1.3
3082.2 | 21/09/2023 | 21:17:29.831 | RC4 | 218.8 | 34.3 | 360 | 3 | 36.3 | 1741.4 | 1.3
3102.4 | 21/09/2023 | 21:17:44.341 | RC4 | 191.6 | 34.6 | 345 | 3 | 36 | 1761.4 | 1.5
3125 | 21/09/2023 | 21:18:02.855 | RC4 | 220.4 | 34.9 | 360 | 2.7 | 37.9 | 1784.4 | 1.6
3148.2 | 21/09/2023 | 21:18:19.918 | RC4 | 209.6 | 35.7 | 360 | 3.2 | 33 | 1807.2 | 1.5
3169.7 | 21/09/2023 | 21:18:35.849 | RC4 | 249.4 | 48 | 345 | 2.4 | 37.3 | 1828.8 | 1
3189.8 | 21/09/2023 | 21:18:50.380 | RC4 | -3.7 | 29 | 360 | 4 | 34.9 | 1849 | 1.1
3209.9 | 21/09/2023 | 21:19:04.367 | RC4 | -3.2 | 27.6 | 360 | 3.5 | 36.1 | 1868.7 | 1.3
3232.3 | 21/09/2023 | 21:19:20.862 | RC4 | 27 | 28 | 375 | 3.9 | 35.4 | 1891.5 | 1.1
3254.6 | 21/09/2023 | 21:19:37.418 | RC4 | 39.1 | 31.2 | 360 | 4.8 | 35 | 1913.5 | 1.2
3277.9 | 21/09/2023 | 21:19:53.913 | RC4 | -38.9 | 24.3 | 360 | 3.5 | 36.8 | 1936.9 | 1.7
3299.6 | 21/09/2023 | 21:20:10.752 | RC4 | -66 | 17.8 | 360 | 2.9 | 30.2 | 1958.4 | 1.3
3322.7 | 21/09/2023 | 21:20:26.910 | RC4 | -70.8 | 26.6 | 345 | 0.5 | 31.1 | 1982.2 | 1.6
3344.5 | 21/09/2023 | 21:20:43.916 | RC4 | -85.9 | 19 | 360 | 2 | 27 | 2004 | 1
3364.7 | 21/09/2023 | 21:20:58.410 | RC4 | -76 | 18 | 375 | 0 | 24.5 | 2023.9 | 1.4
3388.2 | 21/09/2023 | 21:21:14.845 | RC4 | -67.6 | 17.6 | 345 | 1 | 26 | 2047.2 | 2
3410.6 | 21/09/2023 | 21:21:30.207 | RC4 | -297.6 | 29 | 360 | 1 | 24.9 | 2068.6 | 1.6
3432.8 | 21/09/2023 | 21:21:46.404 | RC4 | -153 | 26.3 | 360 | 0.1 | 24.7 | 2092.1 | 0.7
3453.6 | 21/09/2023 | 21:21:58.906 | RC4 | -93 | 33.7 | 360 | 2.1 | 26.2 | 2112.6 | 2.5
3474.1 | 21/09/2023 | 21:22:09.331 | RC4 | 111.2 | 34.6 | 360 | 2.5 | 25.5 | 2133.1 | 1.9
3495.8 | 21/09/2023 | 21:22:19.335 | RC4 | 78.6 | 35.8 | 345 | 2.8 | 24.9 | 2154.8 | 2
3516.8 | 21/09/2023 | 21:22:31.537 | RC4 | 112.3 | 36 | 345 | 2.2 | 25.6 | 2175.8 | 2.5
3538.4 | 21/09/2023 | 21:22:45.676 | RC4 | 198.3 | 39.1 | 345 | 1.2 | 26.7 | 2197.4 | 1.2
3560.2 | 21/09/2023 | 21:22:59.829 | RC4 | 286.3 | 40.7 | 360 | 0.5 | 22.9 | 2219.6 | 0.5
3581.4 | 21/09/2023 | 21:23:14.333 | RC4 | 474.8 | 47.8 | 345 | 0.2 | 24 | 2240.4 | 1.6
3601.6 | 21/09/2023 | 21:24:30.424 | RC4 | -47.7 | 29.6 | 345 | 1.4 | 22.9 | 2260.6 | 0.5
3621.7 | 21/09/2023 | 21:25:02.405 | RC4 | 6.9 | 29.6 | 360 | 1.9 | 24.3 | 2280.9 | 0.7
3642.9 | 21/09/2023 | 21:25:30.369 | RC4 | -50.9 | 25.5 | 360 | 2.7 | 21.2 | 2301.9 | 0.9
3664.1 | 21/09/2023 | 21:25:57.850 | RC4 | -55.5 | 28.3 | 360 | 2.2 | 20.6 | 2323.1 | 0.7
3684.4 | 21/09/2023 | 21:26:24.874 | RC4 | -59.4 | 26.7 | 360 | 1.4 | 23.4 | 2343.6 | 0.9
3704.7 | 21/09/2023 | 21:26:52.479 | RC4 | -4.7 | 28.7 | 360 | 1.7 | 23.3 | 2363.7 | 0.7
3724.8 | 21/09/2023 | 21:27:22.048 | RC4 | 226.8 | 28.5 | 360 | 1.1 | 25.1 | 2383.8 | 0.3
3745.8 | 21/09/2023 | 21:27:53.917 | RC4 | 253.5 | 32.8 | 360 | 2.4 | 25.3 | 2404.8 | 1.3
3768.4 | 21/09/2023 | 21:28:17.942 | RC4 | 455.4 | 40 | 345 | 5.4 | 24.1 | 2427.4 | 1.3
3789.4 | 21/09/2023 | 21:28:29.363 | RC4 | 19.2 | 31.2 | 360 | 5 | 23.3 | 2448.6 | 1.5
3809.6 | 21/09/2023 | 21:51:40.059 | RC5 | 56 | 37.4 | 420 | 3.5 | 29.1 | 2468.9 | 1.3
3830.6 | 21/09/2023 | 21:52:02.098 | RC5 | 24.4 | 35.7 | 435 | 2.1 | 30.4 | 2489.6 | 1
3850.6 | 21/09/2023 | 21:52:24.117 | RC5 | -13.8 | 34.4 | 435 | 2 | 30.8 | 2509.6 | 1
3872.6 | 21/09/2023 | 21:52:45.064 | RC5 | -16.4 | 35.7 | 420 | 1.8 | 31.6 | 2531.6 | 1
3894.4 | 21/09/2023 | 21:53:08.113 | RC5 | -20.5 | 25.2 | 420 | 2.1 | 27.6 | 2553.4 | 0.8
3914.4 | 21/09/2023 | 21:53:27.558 | RC5 | 125.2 | 39 | 435 | 1.7 | 30.3 | 2573.4 | 1.1
3934.9 | 21/09/2023 | 21:53:46.098 | RC5 | 191.3 | 40.3 | 435 | 2.6 | 30.1 | 2593.9 | 1.4
3956.9 | 21/09/2023 | 21:54:06.161 | RC5 | 172.9 | 39.3 | 420 | 3 | 28.3 | 2616 | 1.3
3979 | 21/09/2023 | 21:54:25.247 | RC5 | 139.9 | 38.7 | 420 | 0.4 | 28.5 | 2638 | 1
3999.8 | 21/09/2023 | 21:54:43.555 | RC5 | 249.4 | 42.9 | 420 | 2.7 | 31.5 | 2658.8 | 0.9
4021.3 | 21/09/2023 | 21:55:02.048 | RC5 | 262.1 | 43.8 | 435 | 2.1 | 29.6 | 2680.3 | 1.2
4042.3 | 21/09/2023 | 21:55:20.123 | RC5 | 186.6 | 42.2 | 435 | 0.9 | 32.6 | 2701.5 | 1.2
4062.5 | 21/09/2023 | 21:55:36.560 | RC5 | 60.8 | 33.6 | 420 | 1.8 | 31.6 | 2721.5 | 0.9
4083.2 | 21/09/2023 | 21:55:53.636 | RC5 | -14.9 | 21.1 | 420 | 0.7 | 30.3 | 2742.2 | 1.5
4106.3 | 21/09/2023 | 21:56:12.086 | RC5 | -7.8 | 26.7 | 435 | 1.1 | 31.7 | 2765.3 | 1.5
4126.5 | 21/09/2023 | 21:56:29.057 | RC5 | 282.7 | 44.9 | 420 | 1.1 | 30.6 | 2785.8 | 1
4146.5 | 21/09/2023 | 21:56:45.124 | RC5 | 301.2 | 46.4 | 435 | 2.6 | 26.5 | 2805.7 | 1.3
4170.1 | 21/09/2023 | 21:57:01.589 | RC5 | 281.8 | 43.5 | 420 | 3 | 30.1 | 2829.1 | 1.9
4193.2 | 21/09/2023 | 21:57:18.123 | RC5 | 296.9 | 45.6 | 420 | 1.9 | 29.2 | 2852.2 | 1.2
4215.2 | 21/09/2023 | 21:57:35.055 | RC5 | 349.5 | 46.5 | 420 | 2.5 | 28.9 | 2874.4 | 1.5
4237.2 | 21/09/2023 | 21:57:49.069 | RC5 | 253.3 | 44.7 | 435 | 2.8 | 30.4 | 2896.2 | 1.7
4257.7 | 21/09/2023 | 21:58:03.128 | RC5 | 126.4 | 38.5 | 435 | 3.6 | 29.8 | 2916.7 | 1.7
4279.9 | 21/09/2023 | 21:58:17.058 | RC5 | 79.3 | 36.6 | 435 | 2 | 30.1 | 2939 | 1.4
4301.8 | 21/09/2023 | 21:58:33.565 | RC5 | 240.1 | 45.2 | 420 | 0.8 | 31.2 | 2960.8 | 1.2
4322.5 | 21/09/2023 | 21:58:50.165 | RC5 | 385.2 | 43.9 | 435 | 0.8 | 30.6 | 2981.5 | 1
4342.5 | 21/09/2023 | 21:59:06.143 | RC5 | 518.9 | 44.8 | 435 | 1 | 30.4 | 3001.5 | 1.2
4363.8 | 21/09/2023 | 21:59:22.590 | RC5 | 408.2 | 47.1 | 420 | 1.1 | 29.3 | 3022.8 | 1.8
4386.8 | 21/09/2023 | 21:59:39.145 | RC5 | 270 | 44.4 | 420 | 1.7 | 29.2 | 3045.8 | 1.6
4408.5 | 21/09/2023 | 21:59:56.252 | RC5 | 270.1 | 42.9 | 420 | 1.2 | 30 | 3067.6 | 1.6
4428.6 | 21/09/2023 | 22:00:12.494 | RC5 | 320 | 45.9 | 435 | 2.8 | 29.2 | 3087.6 | 1.5
4450.3 | 21/09/2023 | 22:00:28.728 | RC5 | 313.6 | 44 | 420 | 3.1 | 31 | 3109.4 | 1.5
4472.1 | 21/09/2023 | 22:00:45.093 | RC5 | 279.8 | 41.8 | 420 | 0.4 | 31.8 | 3131.1 | 1.3
4493.1 | 21/09/2023 | 22:01:01.146 | RC5 | 281.3 | 44.4 | 420 | 2 | 30.3 | 3152.1 | 0.8
4514.4 | 21/09/2023 | 22:01:18.194 | RC5 | 230.4 | 40.6 | 420 | 2.4 | 30 | 3173.4 | 1.4
4536.7 | 21/09/2023 | 22:01:34.208 | RC5 | 249.9 | 43.8 | 420 | 3.2 | 28.2 | 3195.7 | 1.6
4557.7 | 21/09/2023 | 22:01:51.222 | RC5 | 324.2 | 46.2 | 420 | 3 | 28.5 | 3216.7 | 1.3
4579.1 | 21/09/2023 | 22:02:07.145 | RC5 | 301 | 45.4 | 420 | 2.4 | 32.9 | 3238.1 | 1.2
4602.7 | 21/09/2023 | 22:02:23.748 | RC5 | 102.9 | 32.3 | 420 | 1.4 | 26.3 | 3261.7 | 1.2
4623 | 21/09/2023 | 22:02:39.671 | RC5 | 188.9 | 38.1 | 435 | 1.2 | 27.3 | 3282 | 1
4643.5 | 21/09/2023 | 22:02:56.201 | RC5 | 334.7 | 44.1 | 435 | 2.5 | 30.2 | 3302.7 | 1.4
4665.5 | 21/09/2023 | 22:03:14.683 | RC5 | 508.5 | 49.5 | 420 | 2.1 | 27 | 3324.7 | 1
4687.6 | 21/09/2023 | 22:03:30.696 | RC5 | 513.4 | 48.6 | 435 | 1.7 | 32.7 | 3346.6 | 1.2
4708 | 21/09/2023 | 22:03:47.284 | RC5 | 462.9 | 38.7 | 480 | 0.9 | 28.3 | 3367 | 1
4729.1 | 21/09/2023 | 22:07:28.351 | RC5 | -44.7 | 30.3 | 405 | 2.4 | 33.3 | 638.3 | 1.1
4750.9 | 21/09/2023 | 22:07:49.696 | RC5 | 75.2 | 36.2 | 420 | 1.5 | 29.1 | 660.1 | 1.1
4772.2 | 21/09/2023 | 22:08:08.735 | RC5 | 37.8 | 38.1 | 420 | 0.9 | 34.2 | 681.2 | 1.3
4794.5 | 21/09/2023 | 22:08:27.749 | RC5 | -22.3 | 31.1 | 420 | 0.9 | 32.1 | 703.5 | 1.2
4815.4 | 21/09/2023 | 22:08:42.691 | RC5 | -84.8 | 29.5 | 420 | 2.3 | 30.4 | 724.5 | 1.2
4837 | 21/09/2023 | 22:08:57.273 | RC5 | -45.3 | 33 | 420 | 1.2 | 28.9 | 746 | 1.3
4859.3 | 21/09/2023 | 22:09:12.268 | RC5 | 64.8 | 37.4 | 420 | 2.3 | 31 | 768.7 | 1.3
4881.2 | 21/09/2023 | 22:09:26.247 | RC5 | 155.4 | 43.6 | 405 | 1.6 | 32.6 | 790.5 | 1.3
4902.2 | 21/09/2023 | 22:09:41.240 | RC5 | 227.9 | 45.1 | 420 | 2.4 | 29.7 | 811.2 | 1
4924.6 | 21/09/2023 | 22:10:00.690 | RC5 | 531.8 | 50.7 | 405 | 3.1 | 32 | 833.8 | 1.2
4945.8 | 21/09/2023 | 22:10:15.207 | RC5 | 523.5 | 49.6 | 405 | 0.6 | 31.7 | 854.8 | 1.5
4966.1 | 21/09/2023 | 22:10:28.735 | RC5 | 671.3 | 53.5 | 405 | 2.5 | 32.4 | 875.5 | 1.4
4987 | 21/09/2023 | 22:10:43.263 | RC5 | 644.5 | 53 | 405 | 1.7 | 28.6 | 896.1 | 1.5
5009.6 | 21/09/2023 | 22:10:57.774 | RC5 | 190.7 | 39.9 | 420 | 1.7 | 31.1 | 918.6 | 1.9
5032.6 | 21/09/2023 | 22:11:12.761 | RC5 | 97.5 | 32.9 | 420 | 2.3 | 29.2 | 941.6 | 1.4
5053.7 | 21/09/2023 | 22:11:27.747 | RC5 | 321.3 | 40.7 | 420 | 2.8 | 30.7 | 962.7 | 1.4
5075 | 21/09/2023 | 22:11:42.696 | RC5 | 442.6 | 46.7 | 420 | 1.7 | 29.4 | 984 | 1.4
5097.7 | 21/09/2023 | 22:11:57.273 | RC5 | 400.2 | 45.6 | 405 | 2.5 | 31.8 | 1006.7 | 1.6
5119 | 21/09/2023 | 22:12:12.626 | RC5 | 345.6 | 45 | 420 | 2.6 | 31.7 | 1028.2 | 1.2
5142.1 | 21/09/2023 | 22:12:26.732 | RC5 | 329.6 | 41.8 | 405 | 1.1 | 31.5 | 1051.1 | 1.5
5164.4 | 21/09/2023 | 22:12:41.740 | RC5 | 234.2 | 40.4 | 420 | 3.5 | 33.6 | 1073.8 | 1.6
5186.6 | 21/09/2023 | 22:12:56.761 | RC5 | 234.3 | 39.6 | 420 | 2.2 | 32.1 | 1095.6 | 1.6
5210.2 | 21/09/2023 | 22:13:13.718 | RC5 | 451.8 | 46.9 | 420 | 1.2 | 30.3 | 1119.2 | 1.7
5231.9 | 21/09/2023 | 22:13:28.306 | RC5 | 398.7 | 42.1 | 405 | 1.4 | 33.8 | 1141 | 1.5
5255.2 | 21/09/2023 | 22:13:42.781 | RC5 | 368.5 | 41.8 | 405 | 1.7 | 33.5 | 1164.2 | 1.5
5275.8 | 21/09/2023 | 22:13:57.246 | RC5 | 301.1 | 44.3 | 420 | 2.5 | 28.3 | 1184.8 | 1.7
5299.1 | 21/09/2023 | 22:14:12.395 | RC5 | 325.2 | 43 | 420 | 1.4 | 32.6 | 1208.1 | 1.3
5319.1 | 21/09/2023 | 22:14:26.274 | RC5 | 307.1 | 44.4 | 405 | 1.6 | 32 | 1228.3 | 1.2
5340.6 | 21/09/2023 | 22:14:38.782 | RC5 | 91 | 29.5 | 420 | 1.2 | 34.3 | 1249.6 | 1.7
5362.4 | 21/09/2023 | 22:14:53.789 | RC5 | 92.1 | 32.4 | 405 | 3 | 34.2 | 1271.6 | 1.7
5385.4 | 21/09/2023 | 22:15:10.715 | RC5 | 446.5 | 45 | 420 | 1.3 | 32.7 | 1294.7 | 1.6
5406.2 | 21/09/2023 | 22:15:24.791 | RC5 | 602.7 | 52.7 | 405 | 2.4 | 28.7 | 1315.2 | 1.3
5427.7 | 21/09/2023 | 22:15:39.369 | RC5 | 484.8 | 42.2 | 405 | 1.7 | 27.5 | 1337 | 1.6
5452.2 | 21/09/2023 | 22:15:56.394 | RC5 | 642.7 | 49.9 | 405 | 2.4 | 31.6 | 1361.2 | 1.3
5474.5 | 21/09/2023 | 22:16:10.780 | RC5 | 419.7 | 40.7 | 420 | 1.4 | 32.7 | 1383.5 | 1.2
5495.1 | 21/09/2023 | 22:16:24.753 | RC5 | 377.8 | 40.1 | 420 | 3.3 | 31.6 | 1404.1 | 1.5
5517.6 | 21/09/2023 | 22:16:39.358 | RC5 | 157.3 | 30 | 405 | 2.9 | 32.2 | 1426.6 | 1.3
5539.1 | 21/09/2023 | 22:16:54.363 | RC5 | 237.4 | 37.7 | 405 | 4 | 33.1 | 1448.4 | 1.7
5560.8 | 21/09/2023 | 22:17:09.254 | RC5 | 238.5 | 36.5 | 405 | 3 | 33.8 | 1470.1 | 1
5581.3 | 21/09/2023 | 22:17:22.756 | RC5 | 325.2 | 40.8 | 420 | 1.5 | 30.9 | 1490.1 | 1.7
5603.6 | 21/09/2023 | 22:17:37.345 | RC5 | 262.4 | 37.6 | 420 | 3.8 | 30.8 | 1512.7 | 1.4
5627 | 21/09/2023 | 22:17:54.255 | RC5 | 520.6 | 46.2 | 420 | 1.5 | 28.6 | 1536 | 1.6
5648.3 | 21/09/2023 | 22:18:08.754 | RC5 | 333.1 | 42.8 | 405 | 1.6 | 32.6 | 1557 | 1.7
5669.5 | 21/09/2023 | 22:18:22.762 | RC5 | 382.1 | 43.6 | 420 | 0.5 | 32.5 | 1578.8 | 1.8
5691.8 | 21/09/2023 | 22:18:37.318 | RC5 | 154.1 | 35.9 | 405 | 3.3 | 32 | 1600.7 | 1.8
5712.8 | 21/09/2023 | 22:18:51.767 | RC5 | 399.5 | 44 | 405 | 2 | 29.2 | 1622.1 | 1.2
5734 | 21/09/2023 | 22:19:07.804 | RC5 | 579.5 | 50 | 405 | 1.4 | 32.7 | 1643.3 | 1.4
5756.3 | 21/09/2023 | 22:19:22.274 | RC5 | 567.7 | 53.7 | 390 | 3.2 | 30.1 | 1665.4 | 1.3
5777 | 21/09/2023 | 22:19:36.797 | RC5 | 629.5 | 51.5 | 420 | 2.6 | 31.5 | 1686.1 | 1.3
5797.5 | 21/09/2023 | 22:19:52.780 | RC5 | 747.7 | 53.2 | 420 | 2.7 | 30.7 | 1706.5 | 0.7
5818 | 21/09/2023 | 22:20:07.362 | RC5 | 246.1 | 38.3 | 405 | 2 | 33.1 | 1726.6 | 0.7
5841.4 | 21/09/2023 | 22:20:19.660 | RC5 | -103.7 | 19.7 | 405 | 1.3 | 29.9 | 1750.9 | 1.6
5864.9 | 21/09/2023 | 22:20:34.272 | RC5 | -55 | 40.1 | 405 | 1.3 | 35 | 1774 | 1.6
5885.9 | 21/09/2023 | 22:20:47.800 | RC5 | -28 | 31.6 | 420 | 1.6 | 31.5 | 1794.9 | 2.3
5907.7 | 21/09/2023 | 22:21:02.784 | RC5 | -18.8 | 32.2 | 420 | 2.6 | 31.1 | 1816.5 | 1.4
5930.7 | 21/09/2023 | 22:21:17.349 | RC5 | -63.5 | 24.7 | 405 | 1 | 32.3 | 1839.3 | 1.3
5951.3 | 21/09/2023 | 22:21:31.265 | RC5 | -46.8 | 23.1 | 420 | 0.8 | 29.9 | 1860.3 | 1.8
5972.8 | 21/09/2023 | 22:21:45.657 | RC5 | -46.1 | 24.3 | 420 | 1.6 | 34.4 | 1881.8 | 2
5994.6 | 21/09/2023 | 22:21:58.782 | RC5 | -61.9 | 24.5 | 420 | 2.8 | 32.3 | 1903.6 | 0.8
6017.1 | 21/09/2023 | 22:22:13.341 | RC5 | -56.1 | 22 | 405 | 0.6 | 34 | 1925.9 | 1.6
6038.8 | 21/09/2023 | 22:22:27.859 | RC5 | -66.9 | 18.3 | 405 | 1.2 | 33.9 | 1947.9 | 1.5
6059.9 | 21/09/2023 | 22:22:41.774 | RC5 | -49.5 | 39.1 | 405 | 1.2 | 27.9 | 1968.9 | 1.3
6082.1 | 21/09/2023 | 22:22:55.819 | RC5 | -62.4 | 35.3 | 405 | 0.6 | 33.6 | 1991.4 | 2.2
6103.2 | 21/09/2023 | 22:23:09.942 | RC5 | -66.1 | 16 | 420 | 1.3 | 29 | 2012.2 | 1.8
6124.5 | 21/09/2023 | 22:23:23.326 | RC5 | -69.6 | 32.7 | 420 | 1.8 | 34.2 | 2033.7 | 2.3
6146.4 | 21/09/2023 | 22:23:37.795 | RC5 | -33.7 | 26.5 | 405 | 2.5 | 30.3 | 2055.4 | 1.2
6168 | 21/09/2023 | 22:23:52.336 | RC5 | 45.8 | 27.7 | 420 | 1.3 | 32.4 | 2077.5 | 1.3
6188 | 21/09/2023 | 22:24:06.871 | RC5 | 141.7 | 34.6 | 405 | 2.1 | 30.2 | 2098 | 1.8
6209.2 | 21/09/2023 | 22:24:24.808 | RC5 | 429.3 | 49.5 | 420 | 1.8 | 29.9 | 2117.5 | 1.2
6230.2 | 21/09/2023 | 22:24:40.877 | RC5 | 743.5 | 65.2 | 390 | 2.8 | 30.5 | 2139.2 | 1.8
6250.7 | 21/09/2023 | 22:24:54.817 | RC5 | 330.8 | 39.3 | 405 | 1.5 | 33.5 | 2159.7 | 2.4
6270.7 | 21/09/2023 | 22:25:09.312 | RC5 | 277.6 | 38 | 420 | 2.8 | 32 | 2179.9 | 0.8
6293.7 | 21/09/2023 | 22:25:26.401 | RC5 | 213.7 | 33.5 | 420 | 1.9 | 30.8 | 2202.7 | 1.2
6314.2 | 21/09/2023 | 22:25:42.325 | RC5 | 415.3 | 31.5 | 405 | 0.8 | 31.3 | 2223.7 | 2.3
6336.8 | 21/09/2023 | 22:25:58.886 | RC5 | 539.8 | 32.7 | 405 | 1.4 | 34.4 | 2245.8 | 0.7
6359.9 | 21/09/2023 | 22:26:17.364 | RC5 | 734.7 | 47.5 | 420 | 3.2 | 31.6 | 2268.9 | 2.2
6382.6 | 21/09/2023 | 22:26:36.322 | RC5 | 812.9 | 28.1 | 420 | 10.8 | 30.5 | 2291.6 | 1
6405.2 | 21/09/2023 | 23:25:41.785 | RC5 | 417.4 | 31.9 | 360 | 1.3 | 30.1 | 2314.2 | 1.5
6427 | 21/09/2023 | 23:25:56.050 | RC5 | 466.5 | 33.9 | 375 | 2 | 30.1 | 2336 | 1.9
6448 | 21/09/2023 | 23:26:09.180 | RC5 | 673.7 | 34.7 | 360 | 5.1 | 28.4 | 2357 | 1.5