## ClientData
Drilling data for Issue to Client |  |  |  |  | NOTES:
Client: | ECORD Science Operator (ESO) |  |  |  | Select data points deemed non-representative of in-situ conditions removed
Project: | IODP Exp 389: Hawaiian Drowned Reefs
Hole ID: | KAW-02Cd |  |  | Data Status: | Preliminary
Field / Location: | Kawaihae |  |  | Water Depth (MSL): | 131.7m (MSL)
Date: | 24/09/2023 to 24/09/2023
Drill bit depth | Date | Time | Run number | Bit weight | Rotary torque | Rotary tacho | Drill water pressure | Drill water flow rate | Elevator position | Elevator velocity
mm | DD:MM:YYYY | hh:mm:ss.sss | # | kg | Nm | rpm | bar | L/min | mm | mm/s
2.2 | 24/09/2023 | 03:52:45.225 | WB | -22.9 | 21.7 | 45 | 0.5 | 18 | 1424.3 | 1.2
23.5 | 24/09/2023 | 03:53:02.219 | WB | -15.5 | 25.9 | 75 | 0.2 | 18.8 | 1445.5 | 1.2
45.8 | 24/09/2023 | 03:53:20.243 | WB | -22.6 | 27.4 | 75 | 0 | 18.6 | 1467.9 | 1.4
68.9 | 24/09/2023 | 03:53:37.316 | WB | -15.2 | 25.5 | 75 | 0.2 | 18.4 | 1490.9 | 1.2
90.9 | 24/09/2023 | 03:53:54.665 | WB | -14.7 | 24.3 | 75 | -0.2 | 17.5 | 1513.1 | 1
113.2 | 24/09/2023 | 03:54:12.170 | WB | -32.8 | 27.3 | 75 | 0.1 | 18.1 | 1535.2 | 1.2
135.5 | 24/09/2023 | 03:54:29.193 | WB | -13.9 | 27.3 | 75 | 0.1 | 18.2 | 1557.7 | 1.5
157.7 | 24/09/2023 | 03:54:46.786 | WB | -28.3 | 24.6 | 75 | 0.1 | 19.8 | 1579.7 | 1.5
179.5 | 24/09/2023 | 03:54:59.169 | WB | -18.4 | 24.8 | 60 | 0.1 | 19.1 | 1601.6 | 1.7
203.8 | 24/09/2023 | 03:55:12.171 | WB | -19.5 | 28.9 | 75 | 0.3 | 19.2 | 1625.8 | 1.8
225.9 | 24/09/2023 | 03:55:24.747 | WB | -23.5 | 27.4 | 75 | 0.1 | 20 | 1647.9 | 1.6
248.5 | 24/09/2023 | 03:55:37.915 | WB | -23 | 27.6 | 75 | 0.1 | 21.3 | 1670.7 | 1.9
271.2 | 24/09/2023 | 03:55:49.712 | WB | -24.4 | 28 | 75 | 0.8 | 22.7 | 1693.2 | 2.1
293.5 | 24/09/2023 | 03:56:02.180 | WB | -22.6 | 27.9 | 75 | 0.1 | 24.5 | 1715.5 | 2
317.1 | 24/09/2023 | 03:56:14.746 | WB | -12.5 | 29.9 | 75 | 0.1 | 24.9 | 1739.1 | 1.8
337.6 | 24/09/2023 | 03:56:27.059 | WB | -6 | 25.7 | 75 | 0.1 | 24.6 | 1759.6 | 1.8
359.9 | 24/09/2023 | 03:56:39.539 | WB | -24.6 | 32.2 | 75 | 0.1 | 20.6 | 1781.9 | 1.9
379.9 | 24/09/2023 | 03:56:49.714 | WB | -14.9 | 28.5 | 105 | 1 | 26.2 | 1802.1 | 2
401.9 | 24/09/2023 | 03:57:02.327 | WB | -12.1 | 26.9 | 90 | 0.2 | 27.5 | 1824.1 | 2.3
423.9 | 24/09/2023 | 03:57:14.256 | WB | -18.2 | 27.6 | 90 | 0.2 | 28 | 1846.1 | 1.6
447 | 24/09/2023 | 03:57:27.188 | WB | -8.6 | 29.7 | 90 | 0.1 | 27.5 | 1869.3 | 2
470.3 | 24/09/2023 | 03:57:39.710 | WB | -0.7 | 31.6 | 90 | 0.2 | 29 | 1892.6 | 1.6
493.4 | 24/09/2023 | 03:57:52.725 | WB | 1.5 | 26.9 | 90 | -0.1 | 29 | 1915.6 | 1.7
516.2 | 24/09/2023 | 03:58:05.686 | WB | 13.8 | 27.4 | 90 | 0.8 | 30.5 | 1938.2 | 2
537.4 | 24/09/2023 | 03:58:17.715 | WB | 12.1 | 32.1 | 105 | 0.2 | 30.7 | 1959.6 | 2
558.4 | 24/09/2023 | 03:58:28.337 | WB | -68.6 | 7.1 | 90 | 0.2 | 30.2 | 1980.4 | 2
582 | 24/09/2023 | 03:58:43.697 | WB | -61.8 | 7.8 | 105 | 0.1 | 32.5 | 2004 | 2.3
603.8 | 24/09/2023 | 03:58:54.323 | WB | 16.5 | 27.8 | 90 | 0.3 | 32.5 | 2026.3 | 1.9
627.8 | 24/09/2023 | 03:59:07.326 | WB | 27.4 | 30.9 | 90 | 0.4 | 31 | 2049.8 | 1.6
649.9 | 24/09/2023 | 03:59:20.203 | WB | 17.8 | 27 | 105 | 0.1 | 30 | 2071.9 | 1.8
674.2 | 24/09/2023 | 03:59:33.072 | WB | 13.3 | 25 | 90 | 0.1 | 31.8 | 2096.5 | 1.7
696 | 24/09/2023 | 03:59:45.219 | WB | 36.5 | 25.9 | 90 | 0.2 | 33.2 | 2118.2 | 1.7
720 | 24/09/2023 | 03:59:57.741 | WB | 18.3 | 21.3 | 105 | 0.1 | 30.5 | 2142 | 1.8
742.3 | 24/09/2023 | 04:00:10.324 | WB | 41.9 | 26.8 | 90 | 1.1 | 29 | 2164.6 | 1.6
764.3 | 24/09/2023 | 04:00:23.163 | WB | 42.9 | 24.6 | 105 | 0.1 | 27.4 | 2186.3 | 1.9
786.7 | 24/09/2023 | 04:00:36.136 | WB | 64.7 | 28.6 | 105 | 0.2 | 31.3 | 2208.7 | 1.9
807.9 | 24/09/2023 | 04:00:48.331 | WB | 55.7 | 37.1 | 105 | 0.3 | 29.9 | 2230.4 | 1.1
829.7 | 24/09/2023 | 04:01:00.755 | WB | 51.7 | 35.1 | 90 | 0.2 | 32.4 | 2251.7 | 1.8
851.5 | 24/09/2023 | 04:01:12.777 | WB | 44.5 | 39.2 | 105 | 0.1 | 32.2 | 2273.7 | 1.8
873.2 | 24/09/2023 | 04:01:25.712 | WB | 77.3 | 30.8 | 90 | 0.1 | 31.1 | 2295.3 | 1.6
893.4 | 24/09/2023 | 04:01:38.811 | WB | 123.2 | 42.4 | 90 | 0.5 | 30 | 2315.4 | 1.6
914.8 | 24/09/2023 | 04:01:53.311 | WB | 158.6 | 37.6 | 90 | -0.1 | 29.6 | 2336.8 | 1.4
936.3 | 24/09/2023 | 04:02:08.210 | WB | 160.4 | 44.9 | 90 | 0.3 | 33.9 | 2358.3 | 1.7
957.5 | 24/09/2023 | 04:02:23.243 | WB | 148.3 | 38.3 | 90 | 0.3 | 29.1 | 2379.5 | 1.4
978.8 | 24/09/2023 | 04:02:37.744 | WB | 156.7 | 36.1 | 90 | 0.1 | 33.7 | 2401 | 1.2
1000.6 | 24/09/2023 | 04:02:53.273 | WB | 172.1 | 41.4 | 90 | 0.2 | 31.3 | 2422.8 | 1.8
1023.4 | 24/09/2023 | 04:03:10.320 | WB | 160.5 | 31.4 | 90 | 1 | 31.9 | 2445.6 | 1.2
1044.8 | 24/09/2023 | 04:03:29.752 | WB | 209.5 | 48.6 | 105 | 0.1 | 35.4 | 2466.8 | 1
1065.4 | 24/09/2023 | 04:03:49.244 | WB | 195 | 45.7 | 105 | 0.2 | 35.1 | 2487.6 | 0.9
1085.6 | 24/09/2023 | 04:04:06.422 | WB | 163.7 | 42.6 | 105 | 0.2 | 33.9 | 2507.8 | 1.1
1107.9 | 24/09/2023 | 04:04:25.774 | WB | 195.3 | 37.4 | 90 | 0.1 | 31.2 | 2529.9 | 1.2
1129.1 | 24/09/2023 | 04:04:45.301 | WB | 146.2 | 37.7 | 105 | 0.5 | 31.3 | 2551.1 | 1.3
1151.5 | 24/09/2023 | 04:05:02.710 | WB | 122.7 | 41.8 | 105 | 0.1 | 34.9 | 2573.5 | 1.2
1173.7 | 24/09/2023 | 04:05:17.270 | WB | 47.3 | 21.2 | 105 | 0.1 | 33.4 | 2595.7 | 1.8
1194.5 | 24/09/2023 | 04:05:30.313 | WB | 39.4 | 13.3 | 120 | 0.3 | 31.8 | 2616.9 | 1.6
1218.8 | 24/09/2023 | 04:05:45.314 | WB | 35.2 | 14.6 | 105 | 0.2 | 35 | 2641 | 1.6
1239 | 24/09/2023 | 04:05:58.310 | WB | 57.1 | 17.5 | 105 | -0.2 | 31.5 | 2661 | 1.4
1261.3 | 24/09/2023 | 04:06:12.757 | WB | 81.9 | 14.3 | 120 | -0.6 | 32.7 | 2683.5 | 1.5
1281.5 | 24/09/2023 | 04:06:27.823 | WB | 165.3 | 19.2 | 105 | 0 | 35 | 2703.5 | 1.4
1302.8 | 24/09/2023 | 04:06:42.538 | WB | 117.2 | 19.8 | 105 | 0.8 | 32.5 | 2724.8 | 1.6
1324.8 | 24/09/2023 | 04:06:56.825 | WB | 105.1 | 16.7 | 120 | 0.2 | 33.8 | 2746.9 | 1.3
1346.9 | 24/09/2023 | 04:07:12.361 | WB | 116.3 | 28.6 | 105 | 0.1 | 33 | 2768.9 | 1.6
1370.9 | 24/09/2023 | 04:07:27.375 | WB | 60.4 | 15.7 | 120 | 0.4 | 34.4 | 2792.9 | 2
1392.2 | 24/09/2023 | 04:07:39.837 | WB | 30.3 | 13 | 120 | 0.2 | 33.9 | 2814.2 | 2
1414.5 | 24/09/2023 | 04:07:51.837 | WB | 27.1 | 14.7 | 120 | -0.2 | 30.4 | 2836.5 | 1.8
1436 | 24/09/2023 | 04:08:04.849 | WB | 22.2 | 14.8 | 135 | 0.1 | 31 | 2858.1 | 1.7
1458.8 | 24/09/2023 | 04:08:17.346 | WB | 31.1 | 11.4 | 120 | 0.1 | 35 | 2880.8 | 1.6
1483.9 | 24/09/2023 | 04:08:32.373 | WB | 38.2 | 13 | 120 | 0 | 31.2 | 2905.9 | 2
1507.2 | 24/09/2023 | 04:08:45.358 | WB | 22.3 | 22 | 120 | 0.2 | 34.4 | 2929.2 | 2.2
1528.2 | 24/09/2023 | 04:08:57.321 | WB | 43.7 | 15.1 | 135 | 0.3 | 35.6 | 2950.3 | 1.6
1550.6 | 24/09/2023 | 04:09:10.323 | WB | 64.7 | 16.4 | 135 | 0.3 | 29.7 | 2972.8 | 1.5
1573.3 | 24/09/2023 | 04:09:25.382 | WB | 102 | 20.4 | 135 | 0.3 | 31.8 | 2995.3 | 1.7
1595.3 | 24/09/2023 | 04:09:40.290 | WB | 146.1 | 22.6 | 135 | 0.2 | 36.2 | 3017.4 | 1.5
1615.9 | 24/09/2023 | 04:09:54.786 | WB | 114.2 | 18.7 | 135 | 0.3 | 32.6 | 3038.3 | 1.5
1637.3 | 24/09/2023 | 04:10:06.824 | WB | 79.2 | 16.6 | 135 | 0.2 | 35.4 | 3059.3 | 1.4
1657.6 | 24/09/2023 | 04:10:19.299 | WB | 103.5 | 17.4 | 120 | 1 | 32 | 3079.6 | 1.5
1677.6 | 24/09/2023 | 04:10:31.826 | WB | 110.5 | 19.8 | 135 | 0.2 | 33.9 | 3099.6 | 2.2
1698.9 | 24/09/2023 | 04:10:44.872 | WB | 95.9 | 16.9 | 180 | 0.1 | 36 | 3120.9 | 1.8
1719.6 | 24/09/2023 | 04:10:57.925 | WB | 90.1 | 20.1 | 180 | 0.3 | 34.4 | 3141.6 | 1.8
1741.1 | 24/09/2023 | 04:11:10.875 | WB | 88.7 | 20.9 | 195 | 0.5 | 33.4 | 3163.1 | 1.4
1761.9 | 24/09/2023 | 04:11:23.356 | WB | 87 | 20.4 | 180 | 0.3 | 33.7 | 3183.9 | 1.6
1783.2 | 24/09/2023 | 04:11:36.359 | WB | 85.4 | 20.4 | 180 | 0.4 | 30.5 | 3205.2 | 1.5
1804.6 | 24/09/2023 | 04:11:49.378 | WB | 89.7 | 19.4 | 195 | 0.2 | 35.6 | 3226.6 | 2.1
1825.7 | 24/09/2023 | 04:12:01.897 | WB | 93.8 | 18.4 | 195 | 0.3 | 31.8 | 3247.7 | 1.4
1849.4 | 24/09/2023 | 04:12:16.371 | WB | 95.3 | 20.6 | 180 | 0.1 | 34.2 | 3271.8 | 1.8
1873.1 | 24/09/2023 | 04:12:31.331 | WB | 114.7 | 21 | 180 | 0.3 | 32.6 | 3295.3 | 1.5
1897.1 | 24/09/2023 | 04:12:46.362 | WB | 150.6 | 19.7 | 180 | 0.2 | 34 | 3318.9 | 1.6
1917.8 | 24/09/2023 | 04:13:01.651 | WB | 173.7 | 20.2 | 180 | 0.3 | 33.3 | 3339.9 | 1.6
1937.9 | 24/09/2023 | 04:13:18.323 | WB | 187.1 | 17.8 | 180 | 0.3 | 34.5 | 3359.9 | 1.2
1959.4 | 24/09/2023 | 04:15:53.649 | WB | -74.2 | 11.1 | 135 | -0.6 | 31.5 | 631.4 | 2.2
1983 | 24/09/2023 | 04:16:05.344 | WB | -94.3 | 12.7 | 135 | -0.2 | 29.4 | 655 | 2.2
2006 | 24/09/2023 | 04:16:18.839 | WB | -51.7 | 16.3 | 135 | 0.2 | 32.4 | 678 | 1.9
2027.6 | 24/09/2023 | 04:16:30.772 | WB | -42.6 | 17.3 | 150 | 0 | 33.5 | 699.8 | 1.7
2051.1 | 24/09/2023 | 04:16:43.329 | WB | -38.1 | 17.4 | 135 | 0.2 | 33 | 723.1 | 1.6
2074.4 | 24/09/2023 | 04:16:58.778 | WB | 26.8 | 23.2 | 135 | 0.1 | 28.9 | 746.5 | 1.4
2097.8 | 24/09/2023 | 04:17:13.333 | WB | 44.7 | 23 | 135 | 0.2 | 32.8 | 770 | 1.9
2119 | 24/09/2023 | 04:17:27.336 | WB | 66.2 | 24 | 135 | 0.3 | 34.1 | 791 | 1.8
2141.1 | 24/09/2023 | 04:17:42.340 | WB | 9.2 | 20 | 135 | 0.6 | 34.1 | 813.1 | 2
2162 | 24/09/2023 | 04:17:57.363 | WB | 44.2 | 24.1 | 135 | 0.1 | 32.6 | 834.1 | 1.2
2182 | 24/09/2023 | 04:18:11.770 | WB | 105.9 | 23.6 | 135 | 0.1 | 29.6 | 854.3 | 0.9
2205.3 | 24/09/2023 | 04:18:29.391 | WB | 77.4 | 31 | 255 | 0.1 | 32.9 | 877.4 | 1.7
2226.4 | 24/09/2023 | 04:18:41.807 | WB | 35.3 | 19.5 | 135 | 0.3 | 30.3 | 898.4 | 1.4
2249.9 | 24/09/2023 | 04:18:54.383 | WB | -16.9 | 37.2 | 135 | -0.1 | 32.7 | 921.9 | 1.7
2270.4 | 24/09/2023 | 04:19:06.741 | WB | 2.3 | 35.1 | 135 | -0.1 | 33.5 | 942.4 | 1.8
2295.5 | 24/09/2023 | 04:19:16.343 | WB | 98 | 41.4 | 135 | 0.1 | 33.8 | 967.5 | 1.9
2318.8 | 24/09/2023 | 04:19:31.787 | WB | 213.2 | 45.5 | 120 | 0.2 | 32.3 | 991.1 | 1.2
2340.1 | 24/09/2023 | 04:19:44.795 | WB | 139.3 | 42.2 | 135 | 0 | 30.4 | 1012.4 | 1.7
2361.9 | 24/09/2023 | 04:19:54.827 | WB | 29.1 | 32.8 | 150 | 0.1 | 34.1 | 1033.9 | 2.1
2383.1 | 24/09/2023 | 04:20:05.920 | WB | 16.3 | 33.9 | 135 | 0.3 | 33.9 | 1055.1 | 2.1
2405.1 | 24/09/2023 | 04:20:15.298 | WB | 44.1 | 35.3 | 150 | 0.4 | 32 | 1077.1 | 2
2426.7 | 24/09/2023 | 04:20:25.863 | WB | 43.4 | 38.5 | 135 | 0.1 | 35.4 | 1098.9 | 2.5
2446.7 | 24/09/2023 | 04:20:36.368 | WB | 58.5 | 37.8 | 150 | -0.1 | 35 | 1118.7 | 2.2
2467.1 | 24/09/2023 | 04:20:46.327 | WB | 59.1 | 35.7 | 120 | 0.1 | 34.4 | 1139.1 | 1.9
2488.5 | 24/09/2023 | 04:20:56.369 | WB | 40.2 | 36.2 | 135 | 0.5 | 36.4 | 1160.9 | 2.2
2510.4 | 24/09/2023 | 04:21:08.791 | WB | 106.1 | 41.8 | 120 | 0.3 | 35.4 | 1182.4 | 1.9
2533.3 | 24/09/2023 | 04:21:20.852 | WB | 88 | 43.4 | 135 | 0.5 | 36.2 | 1205.5 | 1.8
2554.3 | 24/09/2023 | 04:21:31.382 | WB | 48.5 | 40.5 | 135 | 0.5 | 35 | 1226.7 | 2.1
2576.6 | 24/09/2023 | 04:21:41.899 | WB | 22.6 | 37.1 | 135 | 0.6 | 30.7 | 1248.8 | 2.2
2598.1 | 24/09/2023 | 04:21:51.925 | WB | -0.3 | 35.6 | 135 | -0.1 | 35.1 | 1270.1 | 2.1
2619.9 | 24/09/2023 | 04:22:02.375 | WB | 12.8 | 40.6 | 135 | 0.2 | 34.6 | 1292.1 | 2.1
2640.8 | 24/09/2023 | 04:22:12.419 | WB | 48.8 | 43.5 | 150 | 0.3 | 32.1 | 1312.9 | 2
2664.4 | 24/09/2023 | 04:22:22.390 | WB | 34.9 | 40.4 | 135 | -0.2 | 36.4 | 1336.4 | 2.2
2685.7 | 24/09/2023 | 04:22:31.813 | WB | 12.2 | 37.9 | 135 | 0.3 | 31.6 | 1358 | 2.4
2709.3 | 24/09/2023 | 04:22:42.935 | WB | -0.2 | 35.9 | 135 | 0.1 | 35.8 | 1381.7 | 2.1
2734.9 | 24/09/2023 | 04:22:52.891 | WB | 27 | 37.7 | 135 | 0.1 | 33.6 | 1407.1 | 2.4
2757.2 | 24/09/2023 | 04:23:03.374 | WB | 65.8 | 24.6 | 135 | -0.1 | 32.3 | 1429.4 | 1.7
2778.9 | 24/09/2023 | 04:23:14.530 | WB | 64.7 | 23.4 | 135 | 0.3 | 36.1 | 1450.9 | 2.5
2800.2 | 24/09/2023 | 04:23:24.717 | WB | -11.4 | 23.6 | 135 | 0.4 | 32.7 | 1472.4 | 2.4
2823.7 | 24/09/2023 | 04:23:34.979 | WB | 6.3 | 27.1 | 135 | -0.2 | 35.2 | 1495.7 | 2.3
2845.5 | 24/09/2023 | 04:23:44.841 | WB | 89.9 | 29 | 135 | -0.1 | 33.3 | 1517.5 | 1.9
2869.6 | 24/09/2023 | 04:23:57.938 | WB | 147.4 | 24.1 | 135 | 0.2 | 30.9 | 1541.8 | 2
2893.4 | 24/09/2023 | 04:24:09.912 | WB | 62.1 | 21.5 | 135 | 0.2 | 31.6 | 1565.4 | 1.6
2919.1 | 24/09/2023 | 04:24:20.902 | WB | -6.5 | 21.2 | 135 | 0.4 | 33.6 | 1591.3 | 2.7
2945.1 | 24/09/2023 | 04:24:30.938 | WB | -19.3 | 21.4 | 135 | -0.1 | 36.8 | 1617.7 | 2.5
2966.1 | 24/09/2023 | 04:24:38.953 | WB | -19.2 | 20.7 | 135 | 0.1 | 36.2 | 1638.1 | 2.6
2991 | 24/09/2023 | 04:24:49.361 | WB | 8.9 | 19 | 150 | 0.2 | 34.8 | 1663.3 | 2.2
3015.3 | 24/09/2023 | 04:24:59.875 | WB | 103.7 | 23.7 | 135 | 0.3 | 29.7 | 1687.3 | 1.6
3040 | 24/09/2023 | 04:25:14.875 | WB | 220.8 | 32.5 | 150 | 0.3 | 33.9 | 1712.2 | 1.6
3062.7 | 24/09/2023 | 04:25:31.977 | WB | 261.2 | 37.3 | 150 | 0.4 | 32.1 | 1734.7 | 1.2
3084.8 | 24/09/2023 | 04:25:47.170 | WB | 137.4 | 32 | 120 | 0.3 | 31 | 1756.8 | 2
3108.6 | 24/09/2023 | 04:25:59.885 | WB | 81.1 | 28.9 | 135 | 0.3 | 31 | 1780.6 | 1.4
3129.4 | 24/09/2023 | 04:26:09.489 | WB | 38.4 | 42.2 | 135 | 1 | 31.3 | 1801.8 | 1.4
3150.6 | 24/09/2023 | 04:26:19.756 | WB | 14.2 | 27.3 | 135 | 0.2 | 32 | 1822.6 | 1.9
3173.2 | 24/09/2023 | 04:26:29.475 | WB | -6.8 | 23.9 | 135 | 0.1 | 31.3 | 1845.2 | 2.9
3197 | 24/09/2023 | 04:26:40.245 | WB | -26.2 | 22.9 | 135 | 0.3 | 34.2 | 1869.2 | 2.3
3223.3 | 24/09/2023 | 04:26:49.953 | WB | -33.7 | 15.8 | 135 | 0.3 | 33.3 | 1895.8 | 2.8
3249.5 | 24/09/2023 | 04:27:00.908 | WB | -35.7 | 19.8 | 135 | 0.2 | 31.2 | 1922 | 2.2
3275.3 | 24/09/2023 | 04:27:11.421 | WB | 6.6 | 23 | 150 | 0.2 | 32.9 | 1947.3 | 2.3
3299.4 | 24/09/2023 | 04:27:20.931 | WB | -6.5 | 26.2 | 135 | 0 | 34.3 | 1971.4 | 2.2
3322 | 24/09/2023 | 04:27:31.421 | WB | 58.9 | 33.6 | 135 | 0.2 | 31.2 | 1994.3 | 1.5
3345 | 24/09/2023 | 04:27:44.463 | WB | 147.9 | 34.4 | 135 | 0.2 | 37 | 2017 | 1.8
3366.6 | 24/09/2023 | 04:27:59.451 | WB | 242.8 | 31.6 | 150 | 1.4 | 36.1 | 2038.8 | 1.3
3387.5 | 24/09/2023 | 04:28:14.324 | WB | 201.2 | 26.5 | 135 | 0 | 32.7 | 2059.5 | 1.7
3410.8 | 24/09/2023 | 04:28:26.402 | WB | 79.6 | 25.5 | 150 | 0.5 | 33.5 | 2082.8 | 1.8
3432.9 | 24/09/2023 | 04:28:36.965 | WB | 5.3 | 20.4 | 135 | -0.2 | 37.1 | 2105.2 | 2.1
3458.5 | 24/09/2023 | 04:28:47.492 | WB | -15.6 | 16.6 | 150 | 0 | 35.6 | 2130.7 | 2.8
3484.4 | 24/09/2023 | 04:28:57.453 | WB | -51.6 | 18.1 | 135 | -0.3 | 34.4 | 2156.6 | 2.6
3505.4 | 24/09/2023 | 04:29:05.441 | WB | -11.5 | 17.8 | 150 | 0.4 | 37 | 2177.4 | 2.6
3529.2 | 24/09/2023 | 04:29:16.494 | WB | 71.1 | 21.5 | 135 | 0.1 | 31.3 | 2201.2 | 2.1
3550 | 24/09/2023 | 04:29:28.874 | WB | 187.8 | 31.7 | 150 | 0.1 | 35 | 2222 | 1.7
3572.7 | 24/09/2023 | 04:29:45.912 | WB | 299.8 | 32.7 | 135 | 0 | 29.5 | 2244.7 | 1.1
3592.8 | 24/09/2023 | 04:30:02.907 | WB | 294.6 | 29.3 | 135 | 0.8 | 35.3 | 2264.7 | 1.1
3615.8 | 24/09/2023 | 04:30:17.475 | WB | 54.9 | 30.3 | 150 | -0.1 | 35.5 | 2288.1 | 1.9
3639.3 | 24/09/2023 | 04:30:29.729 | WB | -4.6 | 15.4 | 135 | 0.2 | 35.8 | 2311.3 | 2.4
3663 | 24/09/2023 | 04:30:40.034 | WB | -19.8 | 14.8 | 150 | 0.2 | 33 | 2335 | 2
3684 | 24/09/2023 | 04:30:50.039 | WB | -9.1 | 17.8 | 135 | 0.2 | 37.3 | 2356.2 | 2.6
3708 | 24/09/2023 | 04:31:00.534 | WB | -11.4 | 15.8 | 150 | 0.4 | 34.8 | 2380.3 | 2.3
3731 | 24/09/2023 | 04:31:10.955 | WB | 11.1 | 20.1 | 135 | 0.8 | 34.7 | 2403 | 2.5
3751.6 | 24/09/2023 | 04:31:21.413 | WB | 34.6 | 24.5 | 135 | -0.6 | 35.2 | 2423.9 | 2.1
3773.3 | 24/09/2023 | 04:31:32.955 | WB | 104.1 | 31.3 | 150 | 0.3 | 35.3 | 2445.4 | 1.7
3794.3 | 24/09/2023 | 04:31:45.983 | WB | 174.4 | 33.3 | 135 | 0.2 | 34.9 | 2466.3 | 1.6
3815.8 | 24/09/2023 | 04:32:00.029 | WB | 169.9 | 34.6 | 150 | -0.2 | 32.2 | 2487.8 | 1.8
3838.7 | 24/09/2023 | 04:32:15.440 | WB | 152 | 29.1 | 150 | 1.4 | 34.9 | 2511 | 1.5
3859.1 | 24/09/2023 | 04:32:27.530 | WB | 136.6 | 34 | 135 | -0.8 | 35 | 2531.1 | 2
3879.1 | 24/09/2023 | 04:32:40.089 | WB | 165.8 | 34.8 | 135 | -0.1 | 33.8 | 2551.4 | 1.7
3900.6 | 24/09/2023 | 04:32:57.328 | WB | 272.3 | 39.8 | 135 | 0.5 | 35.6 | 2572.6 | 1
3923.4 | 24/09/2023 | 04:33:14.050 | WB | 211 | 38.6 | 135 | -0.3 | 35.9 | 2595.4 | 1.4
3946.5 | 24/09/2023 | 04:33:28.534 | WB | 142 | 29 | 150 | 0.3 | 34.7 | 2618.7 | 1.4
3969.9 | 24/09/2023 | 04:33:41.617 | WB | 52.2 | 25.5 | 135 | 0.2 | 33.8 | 2641.9 | 1.7
3995.7 | 24/09/2023 | 04:33:54.452 | WB | 72.9 | 25.3 | 135 | -0.1 | 30.8 | 2667.7 | 2.1
4017.8 | 24/09/2023 | 04:34:08.987 | WB | 217.3 | 25.2 | 150 | 0.1 | 33.6 | 2689.8 | 1.4
4039 | 24/09/2023 | 04:34:28.191 | WB | 298.8 | 34.7 | 135 | 0.5 | 36.7 | 2711 | 1.7
4059.7 | 24/09/2023 | 04:34:45.049 | WB | 240.4 | 41.4 | 135 | 0.3 | 33.1 | 2731.7 | 1.5
4081 | 24/09/2023 | 04:34:58.070 | WB | 118.1 | 33.6 | 135 | 0.5 | 35.4 | 2753 | 2.1
4104.5 | 24/09/2023 | 04:35:12.995 | WB | 239.8 | 30.4 | 135 | 1.3 | 31.1 | 2776.5 | 1.2
4126.1 | 24/09/2023 | 04:35:34.867 | WB | 341.8 | 33.5 | 150 | 0.3 | 34.2 | 2798.3 | 0.7
4148.6 | 24/09/2023 | 04:35:56.020 | WB | 200.8 | 36.6 | 150 | 0 | 32.8 | 2820.6 | 1.6
4171.7 | 24/09/2023 | 04:36:09.018 | WB | 80.4 | 39.9 | 300 | 0.1 | 30.8 | 2843.7 | 2.1
4195.5 | 24/09/2023 | 04:36:21.615 | WB | 62.4 | 29.7 | 270 | -0.1 | 37.1 | 2867.5 | 2
4218.5 | 24/09/2023 | 04:36:34.281 | WB | 76.7 | 30.4 | 285 | 0.1 | 36.1 | 2890.5 | 1.6
4241.1 | 24/09/2023 | 04:36:46.037 | WB | 56.6 | 27.7 | 285 | 0.1 | 31.9 | 2913.3 | 1.6
4261.3 | 24/09/2023 | 04:36:56.500 | WB | 42.2 | 26.7 | 270 | 0.3 | 31.1 | 2933.3 | 2.3
4284.7 | 24/09/2023 | 04:37:09.059 | WB | 54.4 | 26.1 | 270 | 0.1 | 32.7 | 2956.7 | 1.7
4309.2 | 24/09/2023 | 04:37:21.460 | WB | 50.6 | 25.5 | 285 | 0.1 | 31.6 | 2981.2 | 1.9
4333.6 | 24/09/2023 | 04:37:34.033 | WB | 30.6 | 24.3 | 270 | 0.2 | 32.5 | 3005.6 | 2.1
4354.1 | 24/09/2023 | 04:37:43.948 | WB | 31.8 | 24.7 | 270 | 0.3 | 36.2 | 3026.1 | 2.1
4378.1 | 24/09/2023 | 04:37:56.482 | WB | 65.3 | 26.3 | 270 | 1.4 | 36.1 | 3050.4 | 2.1
4398.6 | 24/09/2023 | 04:38:06.974 | WB | 19.4 | 19.8 | 270 | 0.5 | 33.1 | 3070.9 | 1.9
4425.5 | 24/09/2023 | 04:38:19.942 | WB | 23.4 | 32.7 | 270 | 0 | 36.2 | 3097.6 | 1.8
4449.6 | 24/09/2023 | 04:38:33.049 | WB | 66.9 | 29.7 | 285 | 0.1 | 31.6 | 3121.6 | 1.8
4472.9 | 24/09/2023 | 04:38:45.509 | WB | 93.8 | 28.1 | 285 | 0.2 | 33.7 | 3144.9 | 1.7
4495.4 | 24/09/2023 | 04:39:00.554 | WB | 159.8 | 29.5 | 270 | 1.5 | 33.9 | 3167.4 | 2.1
4518.5 | 24/09/2023 | 04:39:12.487 | WB | 104.9 | 30.4 | 270 | -0.2 | 31.2 | 3190.6 | 1.9
4541.4 | 24/09/2023 | 04:39:25.845 | WB | 105.6 | 35.7 | 270 | -0.1 | 33.7 | 3213.6 | 1.4
4565.1 | 24/09/2023 | 04:39:37.954 | WB | 77.5 | 30.1 | 270 | -0.1 | 34.3 | 3237.1 | 2
4585.1 | 24/09/2023 | 04:39:48.003 | WB | 59.7 | 37.1 | 270 | 0.1 | 31.8 | 3256.9 | 1.7
4606.4 | 24/09/2023 | 04:40:00.023 | WB | 129.6 | 30.7 | 285 | 0.2 | 32.7 | 3278.6 | 1.2
4626.4 | 24/09/2023 | 04:40:12.524 | WB | 187.5 | 19.9 | 270 | 0.4 | 34.3 | 3298.6 | 1.4
4647.7 | 24/09/2023 | 04:40:27.485 | WB | 199 | 35.3 | 270 | 0 | 30.9 | 3320.1 | 1.2
4670.9 | 24/09/2023 | 04:40:42.483 | WB | 213.5 | 21.7 | 270 | 0.1 | 38.1 | 3342.9 | 1.4
4691 | 24/09/2023 | 04:44:18.567 | WB | 398.1 | 16.5 | 30 | -0.3 | 35.4 | 3363 | 1.2
4713.1 | 24/09/2023 | 04:47:15.079 | WB | 191.3 | 35.8 | 120 | 0.2 | 30 | 635.1 | 0.7
4734.3 | 24/09/2023 | 04:47:34.523 | WB | 166.5 | 42.3 | 105 | 0.3 | 31.7 | 656.6 | 1.6
4755.5 | 24/09/2023 | 04:47:49.525 | WB | 101.2 | 46.6 | 105 | 0.3 | 29.9 | 677.5 | 1.2
4776.6 | 24/09/2023 | 04:48:01.655 | WB | 61 | 41.4 | 135 | 0.1 | 31.2 | 698.6 | 1.6
4799.6 | 24/09/2023 | 04:48:14.058 | WB | 25.7 | 39 | 120 | 0.3 | 30.7 | 721.6 | 1.7
4822.4 | 24/09/2023 | 04:48:27.146 | WB | -7.8 | 34 | 120 | -0.1 | 28.4 | 744.4 | 2.3
4843.2 | 24/09/2023 | 04:48:37.494 | WB | -47 | 30.3 | 135 | 0.3 | 28.4 | 765.2 | 1.9
4865.2 | 24/09/2023 | 04:48:47.635 | WB | -66.8 | 23.2 | 135 | 0.2 | 32 | 787.2 | 2.3
4890.5 | 24/09/2023 | 04:48:58.080 | WB | -78.2 | 27.7 | 135 | 0.4 | 30 | 812.5 | 2.2
4913.1 | 24/09/2023 | 04:49:08.618 | WB | -64.3 | 30.7 | 135 | 0.2 | 27 | 835.1 | 2.3
4934.4 | 24/09/2023 | 04:49:18.560 | WB | -80.3 | 35.1 | 135 | -0.6 | 31.4 | 856.4 | 1.9
4956.1 | 24/09/2023 | 04:49:29.038 | WB | -50.4 | 37 | 135 | 0.3 | 28.8 | 878.6 | 2
4978.7 | 24/09/2023 | 04:49:37.538 | WB | -14.2 | 44 | 240 | -0.1 | 31.1 | 900.7 | 3.3
5002.8 | 24/09/2023 | 04:49:45.519 | WB | 24.2 | 45.9 | 240 | -0.2 | 29.6 | 925 | 2.8
5026.8 | 24/09/2023 | 04:49:54.052 | WB | 72.6 | 46.2 | 240 | -0.1 | 31.3 | 948.8 | 2.5
5052.5 | 24/09/2023 | 04:50:05.195 | WB | 102.6 | 47 | 240 | 0.8 | 34.7 | 975.2 | 2.6
5075.2 | 24/09/2023 | 04:50:15.021 | WB | 158.4 | 50.4 | 225 | 0.5 | 34.3 | 997.3 | 2.2
5097.1 | 24/09/2023 | 04:50:27.507 | WB | 216.2 | 50.2 | 225 | 0.3 | 36.9 | 1019.1 | 1.7
5117.2 | 24/09/2023 | 04:50:39.584 | WB | 194.3 | 48.5 | 240 | -0.1 | 38.6 | 1039.3 | 1.6
5138.3 | 24/09/2023 | 04:50:52.610 | WB | 170 | 49.5 | 255 | -0.1 | 35.3 | 1060.3 | 1.7
5160.5 | 24/09/2023 | 04:51:02.532 | WB | 43.2 | 42.4 | 270 | -0.4 | 39.7 | 1082.6 | 2.1
5180.8 | 24/09/2023 | 04:51:10.650 | WB | -16.6 | 41.7 | 270 | 0.3 | 37.8 | 1103.1 | 2.8
5204.8 | 24/09/2023 | 04:51:19.121 | WB | -62 | 36.4 | 270 | 0.2 | 35.3 | 1126.8 | 3.1
5229.5 | 24/09/2023 | 04:51:27.149 | WB | -67.8 | 36.8 | 270 | 0.3 | 34.3 | 1151.7 | 2.8
5254.1 | 24/09/2023 | 04:51:35.606 | WB | -53.7 | 37.7 | 285 | 0.3 | 36.1 | 1176.1 | 2.8
5279.6 | 24/09/2023 | 04:51:44.070 | WB | -58 | 38 | 270 | 0.3 | 36.7 | 1201.9 | 2.8
5304 | 24/09/2023 | 04:51:51.599 | WB | -56.4 | 37.5 | 270 | 0.3 | 35.3 | 1226 | 2.9
5327.3 | 24/09/2023 | 04:52:00.054 | WB | -70.1 | 37.6 | 270 | 0.1 | 36.1 | 1249.3 | 2.9
5352.4 | 24/09/2023 | 04:52:08.555 | WB | -65.7 | 36.7 | 270 | 0.2 | 37.5 | 1274.4 | 3.1
5378.8 | 24/09/2023 | 04:52:16.086 | WB | -66.7 | 35.5 | 270 | 0 | 37 | 1300.8 | 3.1
5403.7 | 24/09/2023 | 04:52:25.036 | WB | -68.4 | 35.7 | 285 | 0.1 | 40.1 | 1325.7 | 2.9
5427 | 24/09/2023 | 04:52:32.514 | WB | -75.5 | 36.2 | 270 | -0.5 | 41.7 | 1349 | 3
5448.3 | 24/09/2023 | 04:52:38.609 | WB | -83.3 | 37.4 | 270 | 0.3 | 37.9 | 1370.3 | 3.2
5473.1 | 24/09/2023 | 04:52:47.585 | WB | -86.4 | 39.9 | 270 | 0.4 | 37.3 | 1395.3 | 3
5494.1 | 24/09/2023 | 04:52:53.050 | WB | -66.3 | 38.7 | 270 | 0.6 | 42.3 | 1416.1 | 3.2
5520.5 | 24/09/2023 | 04:53:01.929 | WB | -82.7 | 38.1 | 285 | 0.5 | 38.6 | 1442.7 | 3.3
5546.1 | 24/09/2023 | 04:53:09.950 | WB | -79.2 | 37.4 | 285 | 0.2 | 38.1 | 1468.1 | 3.1
5572.9 | 24/09/2023 | 04:53:18.025 | WB | -80.1 | 36.2 | 285 | 0.5 | 40.2 | 1494.9 | 3.1
5599.3 | 24/09/2023 | 04:53:25.973 | WB | -76.2 | 37.2 | 285 | 0.5 | 38.1 | 1521.3 | 3.2
5624.9 | 24/09/2023 | 04:53:33.913 | WB | -91.9 | 36.6 | 285 | 0.3 | 41.8 | 1547.3 | 2.9
5651.1 | 24/09/2023 | 04:53:41.063 | WB | -82.3 | 37.3 | 270 | 0.2 | 40.9 | 1573.1 | 3.4
5677 | 24/09/2023 | 04:53:49.091 | WB | -89.2 | 36.6 | 270 | 0.2 | 42.2 | 1599.5 | 3.2
5701.5 | 24/09/2023 | 04:53:57.049 | WB | -1.4 | 43.3 | 270 | 0.4 | 37.9 | 1624.1 | 2.8
5729 | 24/09/2023 | 04:54:08.146 | WB | 16.9 | 44.2 | 270 | 0.1 | 41.9 | 1651 | 2.5
5752.3 | 24/09/2023 | 04:54:18.634 | WB | 39.3 | 50.1 | 270 | -0.1 | 40.8 | 1674.8 | 2.6
5774.8 | 24/09/2023 | 04:54:28.951 | WB | 66.8 | 51.3 | 255 | 0.3 | 38.3 | 1696.9 | 2.6
5796.3 | 24/09/2023 | 04:54:38.531 | WB | 119.5 | 46.4 | 270 | -0.2 | 42.4 | 1718.3 | 1.4
5820.5 | 24/09/2023 | 04:54:51.079 | WB | 146.4 | 51.3 | 255 | 0.2 | 36.3 | 1742.7 | 1.7
5843.3 | 24/09/2023 | 04:55:04.070 | WB | 137.2 | 48.9 | 270 | 0.1 | 41.1 | 1765.7 | 1.6
5868.6 | 24/09/2023 | 04:55:16.066 | WB | 96.2 | 49.3 | 270 | 0.8 | 43.1 | 1790.6 | 2.2
5892.6 | 24/09/2023 | 04:55:27.127 | WB | 43.4 | 47.3 | 285 | 1.2 | 42.6 | 1815 | 2.1
5918.3 | 24/09/2023 | 04:55:37.046 | WB | 37.7 | 46.8 | 270 | 0.3 | 35.5 | 1840.3 | 2.6
5944.6 | 24/09/2023 | 04:55:48.029 | WB | 11.5 | 42.4 | 270 | 0.3 | 40.4 | 1866.6 | 2.9
5970.3 | 24/09/2023 | 04:55:58.034 | WB | -4 | 45.2 | 270 | 0.3 | 41 | 1892.3 | 3
5992.5 | 24/09/2023 | 04:56:06.176 | WB | 8.9 | 45.4 | 270 | 0.4 | 40.3 | 1915.1 | 2.7
6020 | 24/09/2023 | 04:56:16.542 | WB | 15.4 | 44.2 | 270 | -0.5 | 40.4 | 1942 | 2.6
6041.2 | 24/09/2023 | 04:56:24.937 | WB | 15.8 | 45 | 285 | 1.7 | 43.7 | 1963 | 2.8
6065.4 | 24/09/2023 | 04:56:32.849 | WB | -58.3 | 26.8 | 285 | 0.3 | 43.2 | 1987.3 | 4.6
6090.9 | 24/09/2023 | 04:56:40.095 | WB | -36.4 | 29.8 | 285 | 0.3 | 43.9 | 2012.9 | 3.1
6114.5 | 24/09/2023 | 04:56:48.845 | WB | 17 | 30.2 | 285 | -0.1 | 43.2 | 2036.5 | 3.7
6138.1 | 24/09/2023 | 04:56:56.945 | WB | 123.3 | 35 | 270 | -0.2 | 40.8 | 2060.6 | 2.1
6161.4 | 24/09/2023 | 04:57:04.850 | WB | 69.6 | 36.8 | 285 | -0.2 | 43.3 | 2083.7 | 3.6
6185.7 | 24/09/2023 | 04:57:12.031 | WB | 51.3 | 44.9 | 285 | -0.2 | 37.2 | 2107.7 | 2.8
6214.2 | 24/09/2023 | 04:57:20.906 | WB | -78.9 | 29.3 | 285 | 0.4 | 46.2 | 2136.2 | 4.3
6243.3 | 24/09/2023 | 04:57:26.553 | WB | -93.7 | 26.8 | 285 | 0.4 | 41.2 | 2165.8 | 4.7
6267.2 | 24/09/2023 | 04:57:31.565 | WB | -84.9 | 28 | 285 | 0.5 | 44.6 | 2189.2 | 5.2
6293.5 | 24/09/2023 | 04:57:37.079 | WB | -97.1 | 28.2 | 285 | 0.3 | 42.6 | 2215.5 | 4.4
6318.4 | 24/09/2023 | 04:57:43.350 | WB | -83.9 | 30.3 | 270 | 0.4 | 40.1 | 2241 | 4.5
6342.7 | 24/09/2023 | 04:57:49.035 | WB | -72.9 | 31.5 | 285 | 0.5 | 45 | 2264.7 | 4.7
6368.6 | 24/09/2023 | 04:57:54.863 | WB | -86.5 | 28.2 | 270 | 0.5 | 38.5 | 2290.8 | 4.4
6390.1 | 24/09/2023 | 04:58:00.451 | WB | -54.6 | 32.9 | 285 | 0.5 | 43.3 | 2312.1 | 4.5
6415.5 | 24/09/2023 | 04:58:06.127 | WB | 27.8 | 34.6 | 285 | 0.4 | 44.4 | 2337.5 | 3.7
6437.3 | 24/09/2023 | 04:58:11.065 | WB | -43.8 | 27.7 | 285 | 0.5 | 43.1 | 2359.6 | 3.6
6459.5 | 24/09/2023 | 04:58:16.916 | WB | -60.2 | 26 | 285 | 0.2 | 41.5 | 2381.6 | 4.4
6482.3 | 24/09/2023 | 04:58:22.572 | WB | -68.4 | 24.5 | 270 | 0.6 | 43.2 | 2404.3 | 4.4
6510.3 | 24/09/2023 | 04:58:28.068 | WB | -68.8 | 11.2 | 285 | 0.7 | 44.7 | 2432.5 | 4.5
6532.6 | 24/09/2023 | 04:58:33.615 | WB | -53.9 | 31.6 | 270 | 0.1 | 45.4 | 2455.1 | 3.9
6557.9 | 24/09/2023 | 04:58:39.877 | WB | -71 | 18.8 | 300 | 0.5 | 44.5 | 2479.9 | 4.3
6581.7 | 24/09/2023 | 04:58:45.552 | WB | 19.6 | 39 | 285 | -0.1 | 43.3 | 2503.8 | 3.7
6609.6 | 24/09/2023 | 04:58:53.555 | WB | 54.9 | 31.9 | 300 | 0.7 | 41.5 | 2531.7 | 3
6638.9 | 24/09/2023 | 04:59:02.098 | WB | 13.2 | 31.1 | 270 | 0.8 | 36.3 | 2561.7 | 4
6667.5 | 24/09/2023 | 04:59:10.384 | WB | 55.4 | 36.4 | 285 | 0.5 | 41.2 | 2589.5 | 3
6699.8 | 24/09/2023 | 04:59:18.178 | WB | -18.5 | 32.9 | 270 | 0.9 | 40.4 | 2621.9 | 4
6730 | 24/09/2023 | 04:59:27.120 | WB | 29.8 | 37.5 | 285 | 0 | 45.3 | 2652 | 4
6751.8 | 24/09/2023 | 04:59:32.208 | WB | -22 | 30.3 | 270 | 0.3 | 39.6 | 2674.3 | 3.8
6772.3 | 24/09/2023 | 04:59:38.049 | WB | -12.1 | 27.8 | 270 | 0.5 | 45.3 | 2694.8 | 3.5
6803.3 | 24/09/2023 | 04:59:45.612 | WB | -11.6 | 28.3 | 285 | -0.5 | 41.1 | 2725.3 | 3.9
6830.5 | 24/09/2023 | 04:59:54.538 | WB | 52 | 32.1 | 270 | 1.8 | 45.5 | 2752.7 | 3.5
6859.7 | 24/09/2023 | 05:00:02.084 | WB | 69.1 | 36.9 | 285 | 0.5 | 44.3 | 2781.7 | 3.2
6881.4 | 24/09/2023 | 05:00:10.503 | WB | 103.1 | 39.3 | 285 | 0.2 | 40.2 | 2803.7 | 3.2
6907.3 | 24/09/2023 | 05:00:18.640 | WB | 94 | 32.5 | 270 | 0.2 | 44.8 | 2829.3 | 2.9
6931.2 | 24/09/2023 | 05:00:26.076 | WB | 101.5 | 36.9 | 270 | -0.3 | 42.2 | 2853.2 | 2.6
6956.5 | 24/09/2023 | 05:00:34.070 | WB | 87.4 | 36.3 | 285 | 1.6 | 43 | 2878.8 | 3.3
6981.1 | 24/09/2023 | 05:00:42.886 | WB | 99.4 | 36.1 | 285 | 0.1 | 44.7 | 2903.6 | 3.1
7010.3 | 24/09/2023 | 05:00:50.627 | WB | 34.1 | 28.5 | 285 | 0.2 | 43.9 | 2932.3 | 4.2
7039.5 | 24/09/2023 | 05:00:58.702 | WB | 26.1 | 46.1 | 285 | 0.3 | 41.8 | 2961.5 | 3.6
7060.8 | 24/09/2023 | 05:01:06.570 | WB | 148.6 | 24.8 | 285 | 0.4 | 40.8 | 2982.8 | 2.5
7084.6 | 24/09/2023 | 05:01:19.633 | WB | 167.6 | 34.4 | 285 | 0.4 | 39 | 3006.6 | 2.2
7108.4 | 24/09/2023 | 05:01:32.117 | WB | 169.4 | 29.8 | 270 | 0.2 | 46.9 | 3030.5 | 1.7
7129.1 | 24/09/2023 | 05:01:44.190 | WB | 109.1 | 38.6 | 285 | 0.5 | 42.6 | 3051.4 | 1.6
7152 | 24/09/2023 | 05:01:54.638 | WB | 60.4 | 38.3 | 285 | -0.1 | 40.6 | 3074 | 2.8
7177.8 | 24/09/2023 | 05:02:05.096 | WB | 49.8 | 36.4 | 285 | 0.2 | 42.7 | 3099.8 | 2.3
7201.9 | 24/09/2023 | 05:02:16.664 | WB | 61.3 | 27.1 | 270 | 0.1 | 44.2 | 3123.9 | 2.8
7225.3 | 24/09/2023 | 05:02:26.693 | WB | 79.8 | 31.4 | 285 | 0.3 | 41.9 | 3147.3 | 2.2
7250.6 | 24/09/2023 | 05:02:37.116 | WB | 40.4 | 28.1 | 285 | 0 | 42.5 | 3172.8 | 2.4
7277.7 | 24/09/2023 | 05:02:47.568 | WB | 58.3 | 13.2 | 285 | 0.4 | 44 | 3199.8 | 2.6
7304.6 | 24/09/2023 | 05:02:58.116 | WB | 33.3 | 11.3 | 270 | 0.2 | 42.4 | 3226.6 | 2.5
7325.2 | 24/09/2023 | 05:03:06.594 | WB | 43.1 | 14.7 | 285 | 0.4 | 43.9 | 3247.2 | 2.6
7345.3 | 24/09/2023 | 05:03:14.516 | WB | 55.8 | 44.8 | 285 | 0.5 | 41.4 | 3267.4 | 2.6
7371.8 | 24/09/2023 | 05:03:24.606 | WB | 73.3 | 44.8 | 270 | 0.3 | 45.9 | 3294 | 2.4
7395.4 | 24/09/2023 | 05:03:35.216 | WB | 98.8 | 32.1 | 270 | 0.5 | 40.6 | 3317.4 | 1.6
7417.8 | 24/09/2023 | 05:03:45.079 | WB | 119.4 | 7.2 | 285 | -0.4 | 45.2 | 3339.9 | 2.1
7438.9 | 24/09/2023 | 05:03:57.566 | WB |  | 29 | 270 | -0.3 | 44.7 | 3360.9 | 0
7465.3 | 24/09/2023 | 05:12:16.671 | WB | 38.6 | 40.9 | 135 | 0.2 | 14.3 | 637.6 | 3
7490.7 | 24/09/2023 | 05:12:24.743 | WB | 1.9 | 28.8 | 135 | 0.1 | 11.7 | 663.2 | 3.3
7517.1 | 24/09/2023 | 05:12:32.670 | WB | 21.5 | 32.9 | 135 | 0.1 | 12.2 | 689.1 | 3
7539.1 | 24/09/2023 | 05:12:40.665 | WB | 91.5 | 33.5 | 135 | 0 | 13.8 | 711.1 | 2.1
7567 | 24/09/2023 | 05:12:49.193 | WB | -32.6 | 25.2 | 150 | -0.1 | 13.8 | 739 | 3.3
7591.4 | 24/09/2023 | 05:12:57.219 | WB | 31.5 | 28.8 | 135 | 0.3 | 13.7 | 763.4 | 3.1
7619.1 | 24/09/2023 | 05:13:06.315 | WB | -47.3 | 32.7 | 135 | -0.1 | 13.8 | 791.1 | 3.4
7644.4 | 24/09/2023 | 05:13:14.610 | WB | 106.1 | 36.3 | 135 | 0.3 | 12.7 | 816.6 | 3.6
7665.9 | 24/09/2023 | 05:13:22.222 | WB | 116.3 | 34.5 | 150 | -0.3 | 12.9 | 837.9 | 3.1
7686.4 | 24/09/2023 | 05:13:29.748 | WB | 73.6 | 31.1 | 135 | 0.1 | 12.6 | 858.4 | 2.2
7706.7 | 24/09/2023 | 05:13:38.267 | WB | 101.1 | 34.9 | 135 | 0.1 | 11.9 | 878.9 | 2.3
7728.2 | 24/09/2023 | 05:13:48.682 | WB | 198.2 | 35.3 | 135 | 0.2 | 14.1 | 900.2 | 1.8
7750 | 24/09/2023 | 05:13:59.787 | WB | 82.1 | 32.5 | 135 | -0.2 | 12.2 | 922 | 2.3
7771.7 | 24/09/2023 | 05:14:09.792 | WB | 76.5 | 30.7 | 150 | 0.2 | 13.1 | 943.7 | 2.6
7791.9 | 24/09/2023 | 05:14:17.172 | WB | 66.6 | 35.2 | 135 | 0.3 | 13.9 | 963.7 | 2.1
7815.2 | 24/09/2023 | 05:14:27.764 | WB | 62.4 | 28.3 | 135 | 0.2 | 12.9 | 987.2 | 1.8
7837.8 | 24/09/2023 | 05:14:40.173 | WB | 218.7 | 36.3 | 135 | 0 | 14.1 | 1010 | 1.1
7859.5 | 24/09/2023 | 05:14:52.532 | WB | 131.2 | 33.3 | 135 | -0.1 | 12.9 | 1031.5 | 1.9
7882.1 | 24/09/2023 | 05:15:03.240 | WB | 83 | 29 | 135 | 0.5 | 13.8 | 1054.1 | 2.1
7905.2 | 24/09/2023 | 05:15:13.677 | WB | 65.3 | 28.7 | 135 | 0.3 | 11.9 | 1077.2 | 2.3
7929.5 | 24/09/2023 | 05:15:23.696 | WB | 56.9 | 26.9 | 150 | 0.3 | 13.5 | 1101.5 | 2.4
7949.7 | 24/09/2023 | 05:15:34.216 | WB | 143.2 | 29 | 135 | 0 | 13.9 | 1122 | 2.1
7970.8 | 24/09/2023 | 05:15:44.548 | WB | 88 | 28.7 | 135 | 0.1 | 13.4 | 1142.8 | 2.2
7994.6 | 24/09/2023 | 05:15:54.776 | WB | 30.6 | 28 | 135 | 0.3 | 13.5 | 1166.8 | 2.4
8016.3 | 24/09/2023 | 05:16:02.725 | WB | -20.1 | 30.5 | 285 | 0.6 | 11.4 | 1188.3 | 2.9
8040.1 | 24/09/2023 | 05:16:10.697 | WB | -50.1 | 26.3 | 285 | 0.2 | 13.6 | 1212.4 | 3
8065 | 24/09/2023 | 05:16:18.694 | WB | -48.9 | 24.8 | 285 | 0.1 | 13.1 | 1237.6 | 2.9
8089.1 | 24/09/2023 | 05:16:26.762 | WB | -49.9 | 25.2 | 270 | 0.2 | 13.4 | 1261.1 | 2.8
8112.9 | 24/09/2023 | 05:16:34.648 | WB | -61.1 | 24.3 | 285 | 0.1 | 11.5 | 1285.5 | 3.5
8138.3 | 24/09/2023 | 05:16:41.789 | WB | -57.4 | 25.2 | 285 | 0.1 | 14.2 | 1310.3 | 2.9
8163.6 | 24/09/2023 | 05:16:50.759 | WB | -47.4 | 26 | 270 | 0.3 | 13.4 | 1335.6 | 3.2
8188.3 | 24/09/2023 | 05:16:58.715 | WB | -52.9 | 26.3 | 270 | 0.2 | 12.6 | 1360.5 | 3.1
8216.6 | 24/09/2023 | 05:17:06.749 | WB | -56 | 27.3 | 270 | 0.2 | 11.8 | 1389 | 3.2
8243.3 | 24/09/2023 | 05:17:15.841 | WB | -72 | 27.7 | 270 | 0.2 | 14 | 1415.3 | 3.5
8271.5 | 24/09/2023 | 05:17:24.118 | WB | -59.6 | 26.5 | 285 | 0.2 | 12.3 | 1443.5 | 3.1
8294.6 | 24/09/2023 | 05:17:32.093 | WB | 22.5 | 30.2 | 270 | 0.5 | 13.8 | 1467.1 | 2.5
8317.6 | 24/09/2023 | 05:17:39.731 | WB | 42.5 | 30.4 | 285 | 0.2 | 11.8 | 1489.8 | 3.4
8341.4 | 24/09/2023 | 05:17:47.212 | WB | -90.6 | 28 | 270 | 0 | 14.3 | 1514 | 3.2
8370.9 | 24/09/2023 | 05:17:55.734 | WB | -78.5 | 24.8 | 270 | 0.1 | 10.8 | 1542.9 | 3.4
8397.7 | 24/09/2023 | 05:18:04.044 | WB | -64.8 | 26.9 | 285 | 0.3 | 13.6 | 1569.8 | 3.4
8425.9 | 24/09/2023 | 05:18:11.280 | WB | -87.1 | 28.1 | 270 | 0.1 | 14.3 | 1597.9 | 3.3
8451.9 | 24/09/2023 | 05:18:19.142 | WB | -69.1 | 27.2 | 270 | 0.2 | 13.9 | 1624.1 | 3.8
8477.7 | 24/09/2023 | 05:18:27.013 | WB | -53 | 33.6 | 285 | 0.4 | 10.3 | 1649.7 | 3.9
8501.3 | 24/09/2023 | 05:18:34.253 | WB | 12.7 | 38.1 | 270 | 0.7 | 14 | 1673.5 | 2.9
8525.3 | 24/09/2023 | 05:18:42.742 | WB | 48.8 | 40.6 | 270 | 0.8 | 13 | 1697.6 | 3.3
8545.9 | 24/09/2023 | 05:18:50.302 | WB | 106.6 | 42.8 | 270 | -0.2 | 13 | 1717.9 | 2.8
8568.6 | 24/09/2023 | 05:19:02.834 | WB | 169.7 | 40.3 | 270 | 0 | 11.9 | 1740.6 | 1.4
8596 | 24/09/2023 | 05:19:14.774 | WB | 10.7 | 35.4 | 270 | 0.2 | 11.9 | 1768.6 | 3
8621.4 | 24/09/2023 | 05:19:22.778 | WB | -30 | 36.3 | 270 | 0.6 | 13.4 | 1793.4 | 2.9
8644.9 | 24/09/2023 | 05:19:30.707 | WB | -13.8 | 37.6 | 270 | 0.1 | 12.6 | 1817.2 | 2.8
8670.4 | 24/09/2023 | 05:19:39.207 | WB | 32.7 | 37.2 | 270 | 0 | 14.2 | 1842.4 | 2.8
8692.4 | 24/09/2023 | 05:19:47.261 | WB | 86.2 | 39 | 270 | 0.3 | 13.3 | 1864.4 | 2.1
8712.6 | 24/09/2023 | 05:19:57.232 | WB | 171.8 | 41.2 | 270 | 0.1 | 13.4 | 1884.8 | 1.9
8736.7 | 24/09/2023 | 05:20:10.597 | WB | 169.4 | 40.2 | 285 | -0.4 | 12.3 | 1908.7 | 2.3
8759.5 | 24/09/2023 | 05:20:20.287 | WB | 67.6 | 41 | 270 | 0.1 | 14.1 | 1931.5 | 3.3
8780.3 | 24/09/2023 | 05:20:28.280 | WB | 4.2 | 38 | 270 | 0.1 | 13 | 1952.8 | 2.9
8807.4 | 24/09/2023 | 05:20:36.215 | WB | -40.8 | 30.5 | 270 | 0.3 | 12.3 | 1979.4 | 3.1
8834.1 | 24/09/2023 | 05:20:44.291 | WB | -59 | 27.2 | 270 | 0.1 | 13.9 | 2007 | 3.4
8860.4 | 24/09/2023 | 05:20:51.781 | WB | -51.4 | 25.8 | 255 | 0.4 | 11.9 | 2033.2 | 3.7
8887.3 | 24/09/2023 | 05:20:59.341 | WB | -34.5 | 28.4 | 285 | 0.1 | 14.7 | 2059.3 | 3.4
8911.1 | 24/09/2023 | 05:21:07.268 | WB | 10.4 | 35.1 | 270 | 0.3 | 12 | 2084.1 | 3.1
8936 | 24/09/2023 | 05:21:15.251 | WB | 43.1 | 36.3 | 285 | 0.6 | 10.9 | 2108 | 2.9
8959.5 | 24/09/2023 | 05:21:23.256 | WB | 27.8 | 34.8 | 270 | 0.2 | 13.8 | 2131.5 | 3.2
8983.6 | 24/09/2023 | 05:21:31.357 | WB | 9.7 | 35.3 | 270 | 0.5 | 13.9 | 2155.6 | 2.8
9008.5 | 24/09/2023 | 05:21:39.322 | WB | -18.2 | 32.4 | 270 | 0 | 13.4 | 2180.5 | 2.9
9031.8 | 24/09/2023 | 05:21:47.240 | WB | 60.4 | 33.1 | 270 | 0.3 | 14.1 | 2203.8 | 2.9
9052.3 | 24/09/2023 | 05:21:55.556 | WB | 24.4 | 33.4 | 285 | 0.4 | 13.6 | 2224.3 | 2.7
9078.2 | 24/09/2023 | 05:22:03.555 | WB | -38.3 | 27.8 | 270 | 0.4 | 12 | 2250.2 | 3.3
9103.3 | 24/09/2023 | 05:22:10.747 | WB | -18 | 30.6 | 285 | 0.3 | 12.4 | 2275.3 | 3
9127.8 | 24/09/2023 | 05:22:18.733 | WB | 51.4 | 39.7 | 285 | 0.1 | 12.8 | 2300.4 | 3.2
9150.6 | 24/09/2023 | 05:22:27.333 | WB | 53.3 | 46 | 270 | 0.3 | 13.9 | 2322.9 | 3.6
9176.8 | 24/09/2023 | 05:22:37.742 | WB | 130.8 | 38.4 | 270 | 0.3 | 13.9 | 2348.8 | 2.6
9203.6 | 24/09/2023 | 05:22:47.693 | WB | 51.7 | 43.8 | 255 | 0.5 | 13 | 2375.6 | 3
9226.2 | 24/09/2023 | 05:22:54.738 | WB | 73.1 | 41.5 | 270 | 0.3 | 13.3 | 2398.8 | 2.5
9253.9 | 24/09/2023 | 05:23:05.271 | WB | 133.4 | 39.4 | 270 | 0.1 | 13.7 | 2425.9 | 2.4
9278.4 | 24/09/2023 | 05:23:16.326 | WB | 139.7 | 41.5 | 285 | 0.2 | 13.3 | 2450.7 | 2.1
9299.4 | 24/09/2023 | 05:23:23.800 | WB | 62.3 | 37.9 | 270 | 0.1 | 11.7 | 2471.5 | 2.8
9323.8 | 24/09/2023 | 05:23:31.814 | WB | -0.1 | 31.4 | 270 | 0.4 | 13.3 | 2495.8 | 2.9
9346.8 | 24/09/2023 | 05:23:39.813 | WB | -5 | 28 | 270 | 0.6 | 13.5 | 2518.8 | 3.1
9371.7 | 24/09/2023 | 05:23:47.827 | WB | 25.1 | 31.1 | 285 | 0.3 | 13.1 | 2543.9 | 3
9392.2 | 24/09/2023 | 05:23:55.225 | WB | 56.3 | 39.2 | 285 | 0.3 | 12.9 | 2564.5 | 2.9
9414.7 | 24/09/2023 | 05:24:03.715 | WB | 79.3 | 40 | 270 | 0.8 | 12.5 | 2586.7 | 2.9
9435.2 | 24/09/2023 | 05:24:11.381 | WB | 86.7 | 41.9 | 270 | 0.6 | 11.7 | 2607.5 | 2.8
9455.5 | 24/09/2023 | 05:24:18.307 | WB | 62.7 | 36.6 | 270 | 0.4 | 11.6 | 2627.7 | 2.6
9479.8 | 24/09/2023 | 05:24:27.218 | WB | 42.6 | 40 | 270 | 0.4 | 13.2 | 2651.8 | 2.4
9502.3 | 24/09/2023 | 05:24:34.807 | WB | 117.6 | 44.5 | 270 | 0.4 | 11.7 | 2674.3 | 2.5
9523.9 | 24/09/2023 | 05:24:45.250 | WB | 147.6 | 48.4 | 270 | -0.5 | 12.6 | 2696.2 | 2.1
9544.9 | 24/09/2023 | 05:24:53.742 | WB | 88.5 | 43.4 | 270 | 0 | 11.4 | 2716.9 | 2.6
9566.6 | 24/09/2023 | 05:25:01.798 | WB | 53.3 | 44.1 | 270 | 0.6 | 12.4 | 2739.1 | 2.6
9586.7 | 24/09/2023 | 05:25:08.848 | WB | 86.6 | 44.2 | 285 | 0.3 | 12.9 | 2758.7 | 2.9
9609.4 | 24/09/2023 | 05:25:16.782 | WB | 43.4 | 42.4 | 270 | 0.9 | 14.4 | 2782.2 | 3.2
9632 | 24/09/2023 | 05:25:24.334 | WB | 32.6 | 42.7 | 270 | 0.3 | 12.2 | 2804 | 2.8
9654.8 | 24/09/2023 | 05:25:32.257 | WB | 39.3 | 45.7 | 270 | 0.1 | 13.6 | 2827.1 | 2.7
9676.6 | 24/09/2023 | 05:25:40.289 | WB | 62.3 | 47.1 | 270 | 0.5 | 12.3 | 2848.6 | 2.7
9699.3 | 24/09/2023 | 05:25:48.261 | WB | 32.3 | 40.3 | 270 | 0.5 | 13.9 | 2871.8 | 3.1
9725.5 | 24/09/2023 | 05:25:56.363 | WB | 8 | 38.5 | 285 | 0.6 | 12.4 | 2898.2 | 3.2
9749.6 | 24/09/2023 | 05:26:04.303 | WB | 5 | 35.8 | 270 | 0.5 | 13.3 | 2921.6 | 3.1
9771.8 | 24/09/2023 | 05:26:12.288 | WB | 119 | 47.5 | 270 | 0.8 | 13.6 | 2943.8 | 2.5
9793.8 | 24/09/2023 | 05:26:22.868 | WB | 178.3 | 52.1 | 270 | 0.3 | 10.8 | 2965.8 | 1.9
9816.2 | 24/09/2023 | 05:26:35.264 | WB | 243.5 | 48.2 | 270 | 0.3 | 14 | 2988.2 | 1.6
9839.2 | 24/09/2023 | 05:26:47.341 | WB | 165.8 | 48.1 | 270 | 0.5 | 11.8 | 3011.4 | 1.7
9863.8 | 24/09/2023 | 05:27:02.020 | WB | 162.2 | 47.5 | 285 | 0.7 | 13.6 | 3036.1 | 1.7
9887.9 | 24/09/2023 | 05:27:14.387 | WB | 99.8 | 44.3 | 270 | 0 | 13 | 3059.9 | 1.6
9908.7 | 24/09/2023 | 05:27:24.843 | WB | 120.5 | 49.4 | 270 | 0.4 | 13.4 | 3080.7 | 1.6
9929.1 | 24/09/2023 | 05:27:34.309 | WB | 42.2 | 44.9 | 270 | 0.5 | 12.2 | 3101.1 | 2.5
9952.7 | 24/09/2023 | 05:27:44.782 | WB | 30.8 | 40.8 | 270 | 0.8 | 13.2 | 3124.7 | 2.3
9974 | 24/09/2023 | 05:27:54.812 | WB | 74.3 | 44.5 | 270 | 0.9 | 12.6 | 3146.4 | 1.7
9994.2 | 24/09/2023 | 05:28:05.252 | WB | 124.4 | 50.7 | 270 | 0.5 | 11.6 | 3166.2 | 2
10018.5 | 24/09/2023 | 05:28:17.659 | WB | 150.3 | 50.2 | 270 | 0.3 | 11.8 | 3190.5 | 1.7
10041.9 | 24/09/2023 | 05:28:29.310 | WB | 139.3 | 53.1 | 270 | 0.2 | 11.5 | 3214.3 | 1.9
10062.9 | 24/09/2023 | 05:28:39.747 | WB | 110.2 | 53.3 | 285 | 0.7 | 13.1 | 3234.8 | 2.3
10088 | 24/09/2023 | 05:28:52.831 | WB | 104 | 52.9 | 270 | 0.8 | 12.8 | 3260.2 | 1.6
10112.3 | 24/09/2023 | 05:29:04.761 | WB | 126.5 | 50.1 | 285 | 0.7 | 12.3 | 3284.6 | 1.8
10135.6 | 24/09/2023 | 05:29:16.753 | WB | 104.7 | 48.7 | 270 | 0.6 | 11.9 | 3308.1 | 1.9
10160.7 | 24/09/2023 | 05:29:29.264 | WB | 128.3 | 50.2 | 285 | 0.6 | 12.6 | 3332.9 | 1.7
10180.9 | 24/09/2023 | 05:29:39.640 | WB | 167.8 | 50.1 | 285 | 0.6 | 13.2 | 3352.9 | 2.2
10201.8 | 24/09/2023 | 05:35:03.828 | WB | -103.6 | 24.7 | 105 | 0.7 | 11.4 | 623.8 | 0.2
10227.4 | 24/09/2023 | 05:35:19.373 | WB | -98.3 | 43 | 270 | 0.7 | 9.9 | 649.6 | 2.3
10251.9 | 24/09/2023 | 05:35:30.364 | WB | -113.9 | 39.5 | 270 | 0.5 | 10.3 | 674.2 | 2.1
10274.3 | 24/09/2023 | 05:35:40.816 | WB | -120.2 | 38.2 | 270 | 0.4 | 11.2 | 696.3 | 2.2
10296.6 | 24/09/2023 | 05:35:50.816 | WB | -102.7 | 39.6 | 270 | 0.3 | 11 | 718.6 | 2.2
10319.3 | 24/09/2023 | 05:36:01.334 | WB | -112.7 | 38.7 | 270 | 0.6 | 9.1 | 741.4 | 2
10341.6 | 24/09/2023 | 05:36:11.741 | WB | -95.6 | 39.9 | 270 | 0.7 | 11.6 | 763.6 | 2.3
10369.1 | 24/09/2023 | 05:36:22.729 | WB | 43.3 | 46.6 | 240 | 0.5 | 11.3 | 791.3 | 2.6
10389.6 | 24/09/2023 | 05:36:32.427 | WB | 142.5 | 51.8 | 225 | 0.6 | 11.8 | 811.6 | 1.9
10412 | 24/09/2023 | 05:36:44.956 | WB | 172.8 | 51.1 | 225 | 0.7 | 9.8 | 834 | 1.8
10432.8 | 24/09/2023 | 05:36:56.835 | WB | 176.9 | 54.3 | 240 | 0.4 | 10.2 | 855.1 | 1.6
10454.6 | 24/09/2023 | 05:37:09.838 | WB | 167.1 | 59.1 | 225 | 1.1 | 11.4 | 876.6 | 1.9
10475.3 | 24/09/2023 | 05:37:20.356 | WB | 97 | 59.6 | 225 | 0.3 | 11 | 897.3 | 2
10501.5 | 24/09/2023 | 05:37:31.351 | WB | 1.4 | 56.6 | 240 | 1 | 11.2 | 923.7 | 1.7
10526.6 | 24/09/2023 | 05:37:42.395 | WB | 2.7 | 54.4 | 225 | 0.4 | 9.9 | 948.6 | 2.4
10546.8 | 24/09/2023 | 05:37:50.211 | WB | -15 | 52.6 | 240 | 0.8 | 11.5 | 968.8 | 3
10570.9 | 24/09/2023 | 05:38:00.780 | WB | 90.1 | 62 | 225 | 0 | 12 | 992.9 | 2.5
10591.6 | 24/09/2023 | 05:38:10.856 | WB | 127.5 | 58.7 | 225 | 1.3 | 10.7 | 1014.1 | 2.1
10614.7 | 24/09/2023 | 05:38:23.861 | WB | 159 | 60.7 | 225 | 0.5 | 10.5 | 1036.7 | 1.7
10637.3 | 24/09/2023 | 05:38:36.378 | WB | 166.5 | 64.6 | 225 | 0.1 | 10.9 | 1059.5 | 1.7
10662.3 | 24/09/2023 | 05:38:49.848 | WB | 132.3 | 56.6 | 255 | 0.1 | 11.3 | 1084.4 | 1.5
10682.4 | 24/09/2023 | 05:39:00.233 | WB | 60.6 | 53.3 | 225 | 0.7 | 11.7 | 1104.4 | 1.9
10710.2 | 24/09/2023 | 05:39:10.454 | WB | -46.2 | 46.3 | 255 | 0.5 | 12.2 | 1132.5 | 2.8
10733.6 | 24/09/2023 | 05:39:18.479 | WB | -53.4 | 46.6 | 270 | 0.4 | 11.7 | 1155.6 | 3.2
10755.8 | 24/09/2023 | 05:39:25.936 | WB | 5.3 | 51.9 | 240 | 0.5 | 9.4 | 1177.8 | 2.8
10777.6 | 24/09/2023 | 05:39:33.826 | WB | 37.3 | 56.1 | 240 | 0.4 | 11.7 | 1199.6 | 2.3
10801.5 | 24/09/2023 | 05:39:43.846 | WB | 23.1 | 59.6 | 240 | 0 | 11.5 | 1223.5 | 2.8
10824.2 | 24/09/2023 | 05:39:54.187 | WB | 97.8 | 62.1 | 240 | 0.8 | 11.3 | 1246.2 | 2.2
10845 | 24/09/2023 | 05:40:03.876 | WB | 170.8 | 63 | 240 | 0.6 | 9.3 | 1267 | 1.8
10867.5 | 24/09/2023 | 05:40:17.333 | WB | 193.4 | 61.9 | 240 | 0.4 | 10.7 | 1290 | 1.8
10891.8 | 24/09/2023 | 05:40:30.408 | WB | 164.3 | 58.1 | 225 | 0.2 | 11.8 | 1313.9 | 1.8
10914.7 | 24/09/2023 | 05:40:42.889 | WB | 191.7 | 65.1 | 225 | 1.1 | 10.9 | 1336.7 | 1.6
10939.8 | 24/09/2023 | 05:40:57.396 | WB | 191.8 | 66.4 | 225 | 0.5 | 10.2 | 1361.8 | 1.9
10961.1 | 24/09/2023 | 05:41:09.824 | WB | 171.3 | 68.2 | 225 | 0.6 | 10.8 | 1383.1 | 2.2
10984.1 | 24/09/2023 | 05:41:22.837 | WB | 186.3 | 69.5 | 240 | 1.1 | 8.3 | 1406.6 | 1.4
11006.3 | 24/09/2023 | 05:41:34.385 | WB | 180.1 | 70.8 | 225 | 0.5 | 9.8 | 1428.3 | 1.8
11028.2 | 24/09/2023 | 05:41:45.407 | WB | 45 | 69.1 | 225 | 0.7 | 10.8 | 1449.9 | 2.3
11053.2 | 24/09/2023 | 05:41:55.907 | WB | 34.6 | 67.1 | 225 | 0.8 | 11.1 | 1475.8 | 2.7
11079.1 | 24/09/2023 | 05:42:06.412 | WB | 59.3 | 70.3 | 225 | 0.4 | 11.3 | 1501.7 | 2.8
11102.7 | 24/09/2023 | 05:42:16.925 | WB | 66 | 69.2 | 225 | 1.1 | 11.5 | 1525.4 | 2.4
11125 | 24/09/2023 | 05:42:26.448 | WB | 112 | 68.7 | 225 | 1 | 10.7 | 1547.5 | 1.9
11148.3 | 24/09/2023 | 05:42:37.361 | WB | 64.6 | 69.4 | 225 | 0.6 | 10.8 | 1570.8 | 2.1
11172.1 | 24/09/2023 | 05:42:46.935 | WB | 97.7 | 74.9 | 225 | 0.3 | 11.2 | 1594.4 | 2.1
11192.6 | 24/09/2023 | 05:42:57.511 | WB | 138 | 77.5 | 225 | 0.9 | 10.3 | 1614.6 | 1.9
11215.7 | 24/09/2023 | 05:43:09.954 | WB | 224.3 | 76.8 | 225 | 0.8 | 10.9 | 1637.7 | 1.6
11240.3 | 24/09/2023 | 05:43:22.383 | WB | 89.5 | 75.1 | 225 | 1.5 | 10.5 | 1662.3 | 1.6
11264.1 | 24/09/2023 | 05:43:32.882 | WB | 51.7 | 76.4 | 225 | 1 | 10.6 | 1686 | 2
11291.7 | 24/09/2023 | 05:43:42.893 | WB | -23.8 | 71.8 | 225 | 1.4 | 11.1 | 1713.7 | 3.5
11314 | 24/09/2023 | 05:43:51.334 | WB | -42.3 | 68.3 | 240 | 1.7 | 10.3 | 1736.5 | 2.9
11337.1 | 24/09/2023 | 05:43:59.316 | WB | -11.9 | 68.6 | 225 | 1.2 | 11.7 | 1759.3 | 2.9
11363.7 | 24/09/2023 | 05:44:06.899 | WB | -33.9 | 65.8 | 225 | 1.3 | 10.5 | 1786 | 3.2
11385.8 | 24/09/2023 | 05:44:14.920 | WB | -24.8 | 64.9 | 210 | 1.4 | 10.7 | 1808 | 3
11409.5 | 24/09/2023 | 05:44:22.388 | WB | -53.7 | 65.2 | 225 | 1.6 | 4.8 | 1831.5 | 2.8
11434.2 | 24/09/2023 | 05:44:30.920 | WB | -25.8 | 66.7 | 225 | 1.1 | 11 | 1856.9 | 3
11459.8 | 24/09/2023 | 05:44:38.566 | WB | 6.2 | 69.6 | 210 | 1.1 | 8.6 | 1882 | 3.1
11481.5 | 24/09/2023 | 05:44:46.404 | WB | 51.6 | 79.7 | 225 | 1.1 | 11.7 | 1903.6 | 2.6
11501.5 | 24/09/2023 | 05:44:53.927 | WB | 140.3 | 79.2 | 210 | 1 | 11.4 | 1923.5 | 2.1
11523.3 | 24/09/2023 | 05:45:04.472 | WB | 152.9 | 76.6 | 210 | 1.1 | 9.6 | 1945.3 | 2.2
11544.3 | 24/09/2023 | 05:45:14.906 | WB | 148.1 | 76.8 | 225 | 0.9 | 10.8 | 1966.3 | 2.2
11566.3 | 24/09/2023 | 05:45:27.405 | WB | 244.1 | 84.3 | 210 | 1.4 | 9.5 | 1988.6 | 1.4
11586.9 | 24/09/2023 | 05:45:42.293 | WB | 243.6 | 85.9 | 210 | 1.1 | 10.5 | 2008.9 | 1.6
11609.9 | 24/09/2023 | 05:45:57.257 | WB | 129.3 | 82.2 | 210 | 0.9 | 11.2 | 2032.1 | 1.9
11635.5 | 24/09/2023 | 05:46:09.415 | WB | 62.1 | 72.4 | 225 | 0.6 | 10.9 | 2057.5 | 2.1
11655.7 | 24/09/2023 | 05:46:19.990 | WB | 71.4 | 70.2 | 195 | 0.7 | 10.7 | 2077.7 | 2
11679.8 | 24/09/2023 | 05:46:32.497 | WB | 105.8 | 71 | 210 | 0.3 | 9.7 | 2101.9 | 2.1
11702.9 | 24/09/2023 | 05:46:47.467 | WB | 157.4 | 74.4 | 210 | 1 | 10.6 | 2125.1 | 1.4
11722.9 | 24/09/2023 | 05:46:58.921 | WB | 150.8 | 75.9 | 210 | 0.5 | 9.7 | 2145.1 | 1.4
11743.8 | 24/09/2023 | 05:47:12.018 | WB | 142.6 | 70.6 | 210 | 0.5 | 10.4 | 2165.8 | 1.8
11763.9 | 24/09/2023 | 05:47:23.467 | WB | 108.7 | 68.5 | 210 | 0.8 | 9.6 | 2185.9 | 2
11786.4 | 24/09/2023 | 05:47:35.996 | WB | 145.4 | 71.7 | 210 | 0.5 | 10.6 | 2208.6 | 1.6
11809.5 | 24/09/2023 | 05:47:49.483 | WB | 120.3 | 72.6 | 210 | 0.6 | 10.3 | 2232 | 1.8
11833.3 | 24/09/2023 | 05:48:01.960 | WB | 73.3 | 69.8 | 225 | 1 | 11.5 | 2255.3 | 1.9
11857.3 | 24/09/2023 | 05:48:14.498 | WB | 84.9 | 73.5 | 225 | 0.6 | 12 | 2279.4 | 1.9
11879.6 | 24/09/2023 | 05:48:26.995 | WB | 153.9 | 75 | 225 | 0.4 | 11.7 | 2301.4 | 1.5
11903 | 24/09/2023 | 05:48:39.944 | WB | 12.6 | 72.9 | 225 | 0.7 | 11.6 | 2325 | 2.2
11927.3 | 24/09/2023 | 05:48:49.445 | WB | -1.7 | 67.6 | 210 | 0.8 | 9.6 | 2349.3 | 2.2
11952.2 | 24/09/2023 | 05:49:00.390 | WB | -3.7 | 70.3 | 210 | 0.6 | 11.1 | 2374.2 | 2.5
11974.4 | 24/09/2023 | 05:49:10.513 | WB | 56.3 | 75.1 | 210 | 0.6 | 10.6 | 2396.6 | 2.3
11997.2 | 24/09/2023 | 05:49:20.466 | WB | 61.3 | 79.1 | 195 | 0.3 | 11.8 | 2419.2 | 2.2
12021.1 | 24/09/2023 | 05:49:33.460 | WB | 153 | 81 | 225 | 0.7 | 10.4 | 2443 | 1.7
12042 | 24/09/2023 | 05:49:45.963 | WB | 147.6 | 78.3 | 210 | 0.9 | 11 | 2464 | 1.8
12065.3 | 24/09/2023 | 05:50:00.876 | WB | 165.5 | 82.7 | 210 | 0.8 | 11.7 | 2487.6 | 1.5
12087.1 | 24/09/2023 | 05:50:13.031 | WB | 153.6 | 83.7 | 210 | 0.9 | 11.7 | 2509.1 | 1.6
12108.7 | 24/09/2023 | 05:50:25.933 | WB | 163.9 | 85.5 | 225 | 1.1 | 10.1 | 2530.7 | 1.6
12129.2 | 24/09/2023 | 05:50:40.594 | WB | 253.2 | 89.4 | 195 | 1.1 | 10.3 | 2551.2 | 1.1
12151.2 | 24/09/2023 | 05:50:59.863 | WB | 308.4 | 91 | 210 | 0.1 | 10.9 | 2573.2 | 1.1
12172.2 | 24/09/2023 | 05:51:12.027 | WB | 109.2 | 86.5 | 210 | 1.1 | 11.2 | 2594.4 | 1.9
12198.3 | 24/09/2023 | 05:51:22.545 | WB | -17.3 | 74.9 | 225 | 1.3 | 11.2 | 2620.5 | 2.8
12220.3 | 24/09/2023 | 05:51:30.550 | WB | -19.1 | 72.6 | 210 | 1.4 | 11.3 | 2642.3 | 2.5
12240.3 | 24/09/2023 | 05:51:37.950 | WB | -20 | 71.4 | 210 | 0.8 | 10 | 2662.8 | 2.5
12262.4 | 24/09/2023 | 05:51:46.022 | WB | -15.7 | 73.6 | 210 | 1.2 | 10.8 | 2684.8 | 2.7
12283.1 | 24/09/2023 | 05:51:53.511 | WB | -12 | 73.2 | 210 | 1 | 10.2 | 2705.3 | 2.6
12309.2 | 24/09/2023 | 05:52:03.969 | WB | 9.6 | 78.3 | 210 | 1 | 10.1 | 2731.7 | 2.4
12329.2 | 24/09/2023 | 05:52:11.947 | WB | -11.1 | 75.9 | 210 | 1 | 11.6 | 2751.2 | 2.9
12351.2 | 24/09/2023 | 05:52:20.357 | WB | 12.2 | 79.8 | 225 | 0.9 | 9.8 | 2773.5 | 2.6
12371.8 | 24/09/2023 | 05:52:27.442 | WB | 3.4 | 79.6 | 210 | 1.2 | 11 | 2793.8 | 2.9
12395.5 | 24/09/2023 | 05:52:37.623 | WB | 88.5 | 83.4 | 210 | 1.3 | 11.7 | 2817.8 | 2.5
12419.7 | 24/09/2023 | 05:52:47.992 | WB | 98.1 | 85.2 | 210 | 1 | 10 | 2841.7 | 2.2
12445.2 | 24/09/2023 | 05:53:00.503 | WB | 90.8 | 86.9 | 210 | 1.1 | 11.6 | 2867.2 | 2
12466 | 24/09/2023 | 05:53:09.949 | WB | 63 | 87.9 | 210 | 0.8 | 11 | 2888.5 | 2.4
12489.8 | 24/09/2023 | 05:53:20.513 | WB | 56.2 | 87.1 | 195 | 1.5 | 9.2 | 2911.8 | 2.3
12511.9 | 24/09/2023 | 05:53:31.578 | WB | 76.7 | 86.6 | 210 | 1.2 | 10.7 | 2933.9 | 2
12533.6 | 24/09/2023 | 05:53:42.077 | WB | 126.7 | 88.3 | 210 | 1.3 | 11.5 | 2956.1 | 2
12555.6 | 24/09/2023 | 05:53:54.446 | WB | 118.4 | 89.9 | 210 | 1.3 | 10 | 2977.6 | 2.1
12576.2 | 24/09/2023 | 05:56:34.486 | WB | 19.4 | 68.4 | 285 | 0.4 | 10.2 | 2998.2 | 3.9
12603.1 | 24/09/2023 | 05:56:42.462 | WB | 72.4 | 70.3 | 255 | 1.8 | 10 | 3025.1 | 2.9
12626.1 | 24/09/2023 | 05:56:50.608 | WB | 19.1 | 69.9 | 270 | 0.9 | 11.3 | 3048.1 | 2.9
12651.7 | 24/09/2023 | 05:56:58.576 | WB | 19.9 | 70.4 | 255 | 0.6 | 10.2 | 3073.5 | 3.4
12677 | 24/09/2023 | 05:57:06.183 | WB | 23.4 | 70.8 | 270 | 0.7 | 11.7 | 3099 | 3
12699.6 | 24/09/2023 | 05:57:14.038 | WB | 30.4 | 70.1 | 255 | 0.8 | 11.2 | 3121.8 | 3.2
12723.2 | 24/09/2023 | 05:57:22.034 | WB | 93.5 | 73.6 | 240 | 0.8 | 10.8 | 3145.5 | 2.6
12745.8 | 24/09/2023 | 05:57:32.593 | WB | 124.4 | 78.3 | 225 | 1 | 4.6 | 3168.2 | 1.8
12765.9 | 24/09/2023 | 05:57:42.993 | WB | 104.2 | 78.6 | 210 | 0.9 | 10.1 | 3188 | 1.9
12790.1 | 24/09/2023 | 05:57:56.095 | WB | 133.6 | 80.3 | 210 | 0.8 | 10.9 | 3212.1 | 2.2
12810.6 | 24/09/2023 | 05:58:06.100 | WB | 107.5 | 82 | 210 | 0.9 | 10.4 | 3232.8 | 2
12835.2 | 24/09/2023 | 05:58:18.528 | WB | 183.6 | 87.1 | 210 | 0.6 | 9.5 | 3257.2 | 1.8
12859.2 | 24/09/2023 | 05:58:31.623 | WB | 127.4 | 88.6 | 210 | 0.5 | 10.6 | 3281.5 | 1.5
12881.8 | 24/09/2023 | 05:58:43.540 | WB | 180.7 | 86 | 210 | 1.1 | 11.3 | 3303.8 | 1.8
12906.3 | 24/09/2023 | 05:58:57.411 | WB | 149.7 | 88.9 | 210 | 0.3 | 11.3 | 3328.3 | 2.3
12927.6 | 24/09/2023 | 05:59:07.964 | WB | 129.4 | 84.3 | 210 | 0.8 | 11.6 | 3349.8 | 1.6
12950 | 24/09/2023 | 10:36:19.499 | WB |  | 21 | 105 | 0.1 | 38.6 | 622 | 6.1
12975.4 | 24/09/2023 | 10:36:32.982 | WB | -162.1 | 18.2 | 135 | 0.5 | 44.3 | 647.6 | 3.6
12995.6 | 24/09/2023 | 10:36:40.993 | WB | -168.1 | 26.2 | 180 | 0.4 | 45.1 | 668.3 | 3.2
13019.1 | 24/09/2023 | 10:36:48.293 | WB | -183.5 | 25.2 | 255 | 0.5 | 45.8 | 691.1 | 3.1
13041.1 | 24/09/2023 | 10:36:55.657 | WB | -171.7 | 30.2 | 255 | 0.3 | 38.2 | 713.1 | 2.7
13066.3 | 24/09/2023 | 10:37:01.541 | WB | -118.2 | 35.4 | 240 | 0.6 | 45.1 | 738.3 | 3.6
13090.4 | 24/09/2023 | 10:37:09.977 | WB | 53.9 | 43.1 | 210 | 0.7 | 45.2 | 762.4 | 2.9
13114.4 | 24/09/2023 | 10:37:22.510 | WB | 55.3 | 42.7 | 210 | 1 | 41.2 | 786.4 | 1.7
13136.5 | 24/09/2023 | 10:37:32.491 | WB | -36.9 | 41.7 | 255 | 0.4 | 46.1 | 808.5 | 2.5
13164.6 | 24/09/2023 | 10:37:42.982 | WB | -106 | 35.5 | 255 | 0.6 | 43.8 | 836.6 | 3.3
13189 | 24/09/2023 | 10:37:51.138 | WB | -136.1 | 35 | 255 | -0.5 | 43.3 | 861 | 3.1
13211.7 | 24/09/2023 | 10:37:56.492 | WB | -95.6 | 33.3 | 270 | 0.5 | 45.1 | 884.3 | 4.8
13238.7 | 24/09/2023 | 10:38:02.890 | WB | -145.4 | 32.3 | 270 | 0.7 | 43.1 | 910.7 | 4.2
13264.8 | 24/09/2023 | 10:38:08.088 | WB | -100 | 34.2 | 270 | 0.5 | 44.1 | 936.8 | 5.8
13290.2 | 24/09/2023 | 10:38:13.531 | WB | -90.6 | 34.7 | 255 | 0 | 45.2 | 963.4 | 5
13316 | 24/09/2023 | 10:38:19.938 | WB | -102.2 | 36 | 255 | 0.5 | 45.7 | 988.3 | 3.8
13337.5 | 24/09/2023 | 10:38:25.543 | WB | -27.5 | 34.5 | 255 | 0.6 | 41.7 | 1009.5 | 3.9
13358.3 | 24/09/2023 | 10:38:31.414 | WB | 41.9 | 41.7 | 255 | 0.6 | 45.7 | 1030.8 | 3.2
13386 | 24/09/2023 | 10:38:39.509 | WB | -28.3 | 38.5 | 270 | 0.7 | 37.7 | 1058.7 | 3.9
13407.4 | 24/09/2023 | 10:38:45.071 | WB | 11.4 | 39.5 | 240 | 0.3 | 45.5 | 1079.4 | 3.4
13430.8 | 24/09/2023 | 10:38:52.563 | WB | 48.2 | 41.5 | 240 | 0.1 | 44.1 | 1103.1 | 3.3
13455.4 | 24/09/2023 | 10:39:00.685 | WB | 80.6 | 41.7 | 240 | 0.7 | 46.6 | 1127.4 | 2.9
13480.3 | 24/09/2023 | 10:39:09.080 | WB | 18.9 | 41.9 | 240 | 1 | 39.8 | 1152.3 | 4.1
13509.5 | 24/09/2023 | 10:39:14.910 | WB | -113.4 | 32.1 | 270 | 0.3 | 45.6 | 1181.5 | 5
13532.8 | 24/09/2023 | 10:39:20.539 | WB | -79.9 | 32.4 | 270 | 0.3 | 38.5 | 1205.5 | 4.1
13556.6 | 24/09/2023 | 10:39:25.516 | WB | 121.8 | 50.4 | 225 | 0.2 | 45.9 | 1228.6 | 4
13582.4 | 24/09/2023 | 10:39:31.829 | WB | 64.8 | 46.9 | 225 | 0.7 | 42.6 | 1254.4 | 4.9
13609.1 | 24/09/2023 | 10:39:37.517 | WB | 12.8 | 40.2 | 240 | 2.5 | 44.1 | 1281.1 | 4.8
13636.2 | 24/09/2023 | 10:39:43.043 | WB | 33.2 | 39.4 | 240 | 1 | 44.5 | 1308.2 | 4.8
13668.2 | 24/09/2023 | 10:39:48.831 | WB | -55.3 | 35.3 | 255 | 0.1 | 44.2 | 1340.5 | 5.5
13703.1 | 24/09/2023 | 10:39:54.604 | WB | -73.3 | 36.5 | 240 | -0.1 | 43.8 | 1376.3 | 6.2
13733 | 24/09/2023 | 10:40:00.594 | WB | 11.7 | 37.2 | 240 | 0.4 | 43.8 | 1405 | 4.8
13768.4 | 24/09/2023 | 10:40:06.090 | WB | -94.6 | 37 | 255 | 0.9 | 46.4 | 1440.4 | 5.1
13798.1 | 24/09/2023 | 10:40:11.030 | WB | 10.6 | 46.8 | 225 | 0.2 | 45 | 1470.1 | 5.2
13823.5 | 24/09/2023 | 10:40:16.531 | WB | 13.6 | 46.6 | 225 | -0.2 | 45.9 | 1495.8 | 4.4
13847.9 | 24/09/2023 | 10:40:23.458 | WB | 154.7 | 50.8 | 240 | 0.3 | 46.6 | 1520.3 | 2.8
13869.8 | 24/09/2023 | 10:40:30.517 | WB | 163.8 | 45.4 | 240 | 0.8 | 47.8 | 1541.8 | 2.2
13891.7 | 24/09/2023 | 10:40:41.042 | WB | 165.2 | 41.2 | 240 | 0.3 | 40.6 | 1564.2 | 2.3
13913.2 | 24/09/2023 | 10:40:50.540 | WB | 179.7 | 43.7 | 240 | 0.9 | 42.6 | 1585.7 | 2.6
13936.4 | 24/09/2023 | 10:41:01.065 | WB | 56.1 | 43.6 | 240 | 1.6 | 46.9 | 1609 | 3.9
13961 | 24/09/2023 | 10:41:06.118 | WB | -132.2 | 39.7 | 255 | 0.6 | 41 | 1633.6 | 5.2
13993 | 24/09/2023 | 10:41:11.558 | WB | -125.4 | 38.3 | 270 | 0.9 | 45.4 | 1664.8 | 6
14021.5 | 24/09/2023 | 10:41:17.063 | WB | -152.7 | 37.6 | 255 | 0.4 | 43.6 | 1694.2 | 5.1
14047.1 | 24/09/2023 | 10:41:22.894 | WB | -98.6 | 43 | 240 | 0 | 40.3 | 1720.1 | 4.8
14080.2 | 24/09/2023 | 10:41:28.434 | WB | -120.7 | 40.1 | 255 | 0.7 | 47.7 | 1752.4 | 5.6
14107.5 | 24/09/2023 | 10:41:33.995 | WB | -79.2 | 54.4 | 225 | 2.2 | 44.1 | 1780.1 | 3.8
14128.9 | 24/09/2023 | 10:41:39.560 | WB | 24.4 | 59.4 | 240 | 1.1 | 43.2 | 1801.6 | 3.5
14155.8 | 24/09/2023 | 10:41:44.541 | WB | -61.1 | 45.9 | 270 | 0.8 | 47.4 | 1827.8 | 5.5
14184.5 | 24/09/2023 | 10:41:50.836 | WB | -121 | 35.5 | 285 | 1 | 46.5 | 1856.9 | 5.4
14214.6 | 24/09/2023 | 10:41:55.533 | WB | -129.5 | 35.1 | 285 | 0.3 | 41.6 | 1886.6 | 5.2
14250.2 | 24/09/2023 | 10:42:01.041 | WB | -84.3 | 43.3 | 240 | 1 | 40.5 | 1922.2 | 6.2
14281.3 | 24/09/2023 | 10:42:06.530 | WB | -127 | 38.7 | 255 | 0.5 | 43.5 | 1954.3 | 6.3
14304.1 | 24/09/2023 | 10:42:09.553 | WB | -132.6 | 35.2 | 255 | 0.8 | 42.6 | 1976.1 | 6.7
14336.4 | 24/09/2023 | 10:42:15.032 | WB | -89.5 | 38.9 | 240 | 2 | 41.7 | 2008.6 | 6.6
14374.8 | 24/09/2023 | 10:42:20.531 | WB | -125.1 | 34.8 | 270 | 0.5 | 47.1 | 2047 | 6.8
14395.8 | 24/09/2023 | 10:42:23.971 | WB | -103.4 | 36.9 | 255 | 2.4 | 47.6 | 2068.2 | 6.7
14427.2 | 24/09/2023 | 10:42:29.449 | WB | -63.6 | 45 | 225 | 0.4 | 47.7 | 2099.2 | 5.8
14461.6 | 24/09/2023 | 10:42:34.550 | WB | -93.5 | 44.5 | 225 | 2.5 | 47.1 | 2133.8 | 6.3
14498.7 | 24/09/2023 | 10:42:40.086 | WB | -137.2 | 32.3 | 285 | 0.6 | 45.9 | 2170.8 | 6.7
14519.8 | 24/09/2023 | 10:42:43.502 | WB | -134.6 | 33 | 285 | 0.7 | 43.1 | 2191.8 | 6.8
14554.8 | 24/09/2023 | 10:42:48.095 | WB | -140.1 | 33.2 | 270 | 1.5 | 41.2 | 2226.8 | 6.9
14592.7 | 24/09/2023 | 10:42:54.511 | WB | -132.7 | 32.2 | 270 | 0.6 | 46.9 | 2264.7 | 6.8
14626.6 | 24/09/2023 | 10:42:59.960 | WB | -119.9 | 31.7 | 255 | 0.5 | 41.9 | 2299.8 | 7.1
14662.5 | 24/09/2023 | 10:43:05.553 | WB | 14.9 | 48.9 | 225 | 0.5 | 46.1 | 2335.7 | 4.8
14694.5 | 24/09/2023 | 10:43:10.542 | WB | -44.6 | 42 | 255 | 0.1 | 45.8 | 2366.5 | 5.6
14729.8 | 24/09/2023 | 10:43:16.119 | WB | -44.6 | 35.7 | 270 | 0.6 | 46.5 | 2401.8 | 6.4
14757 | 24/09/2023 | 10:43:21.623 | WB | 16.2 | 39.2 | 240 | 1.7 | 46.4 | 2429 | 4.7
14781.5 | 24/09/2023 | 10:43:27.831 | WB | 105.7 | 40 | 240 | 0.6 | 44.7 | 2453.8 | 3.8
14809 | 24/09/2023 | 10:43:35.619 | WB | 192.3 | 48.3 | 225 | 0.8 | 42.8 | 2481 | 3.2
14833.5 | 24/09/2023 | 10:43:43.697 | WB | 181.5 | 56.3 | 240 | -0.1 | 47.3 | 2505.8 | 3.3
14860 | 24/09/2023 | 10:43:54.142 | WB | 200.8 | 56.4 | 225 | 0.4 | 46.7 | 2532.2 | 3
14888.1 | 24/09/2023 | 10:44:02.112 | WB | 107 | 54.1 | 240 | 1.3 | 42.4 | 2560.1 | 3.8
14917.8 | 24/09/2023 | 10:44:10.882 | WB | 116.8 | 50.9 | 240 | 0.2 | 46.9 | 2589.8 | 4.1
14939.3 | 24/09/2023 | 10:44:16.564 | WB | 122.6 | 52.8 | 225 | 0.6 | 38.3 | 2611.8 | 3.8
14965.5 | 24/09/2023 | 10:44:24.533 | WB | 138.6 | 53.4 | 270 | 0.7 | 46.4 | 2637.8 | 3.6
14992.8 | 24/09/2023 | 10:44:32.107 | WB | 211.3 | 53.8 | 255 | 0.3 | 43.6 | 2664.8 | 3.2
15014.7 | 24/09/2023 | 10:44:40.548 | WB | 225.5 | 53.1 | 240 | 1.1 | 44.9 | 2686.7 | 2.2
15038.7 | 24/09/2023 | 10:44:50.553 | WB | 174.2 | 51.3 | 240 | 0 | 46.5 | 2710.7 | 2.6
15065.3 | 24/09/2023 | 10:44:58.439 | WB | 115.6 | 47.1 | 255 | 0.7 | 43.8 | 2737.7 | 4
15094 | 24/09/2023 | 10:45:03.994 | WB | -33.8 | 44.2 | 225 | 0.1 | 42.9 | 2766.6 | 5.4
15127.3 | 24/09/2023 | 10:45:09.996 | WB | -73 | 36.2 | 270 | 0.7 | 45.1 | 2799.3 | 5.5
15163 | 24/09/2023 | 10:45:15.473 | WB | -66.5 | 35.2 | 270 | 0.7 | 48.9 | 2835.2 | 6.2
15195.7 | 24/09/2023 | 10:45:20.548 | WB | -71.4 | 35.4 | 255 | 0.9 | 47.5 | 2867.8 | 5.7
15226.3 | 24/09/2023 | 10:45:26.122 | WB | 36.3 | 40.3 | 255 | 1.8 | 46 | 2898.3 | 4
15257.3 | 24/09/2023 | 10:45:32.073 | WB | -49.3 | 36.8 | 285 | 0.9 | 44.8 | 2929.3 | 5.5
15291.1 | 24/09/2023 | 10:45:38.480 | WB | -22.8 | 37.2 | 255 | 0.3 | 46.4 | 2963.6 | 6.5
15321.3 | 24/09/2023 | 10:45:44.095 | WB | -31 | 39.6 | 255 | 0.7 | 46.4 | 2993.3 | 5
15356.3 | 24/09/2023 | 10:45:49.216 | WB | -68.9 | 34.7 | 270 | 0.5 | 42.2 | 3028.3 | 6.3
15389.6 | 24/09/2023 | 10:45:55.536 | WB | -71.3 | 32.4 | 270 | 0.7 | 44.6 | 3061.9 | 6.4
15419.6 | 24/09/2023 | 10:46:00.576 | WB | -33.4 | 34.4 | 270 | 0.4 | 43.5 | 3091.9 | 6.1
15451.4 | 24/09/2023 | 10:46:06.118 | WB | 27.2 | 38.1 | 255 | 0.8 | 43.4 | 3123.4 | 4.3
15479 | 24/09/2023 | 10:46:14.865 | WB | 125.8 | 46.7 | 255 | 0.3 | 40.3 | 3151 | 2.7
15501.8 | 24/09/2023 | 10:46:25.441 | WB | 254.5 | 47.5 | 240 | 0.5 | 40.7 | 3174.1 | 1.2
15522.3 | 24/09/2023 | 10:46:37.602 | WB | 280 | 49.3 | 240 | 0.7 | 46.9 | 3194.4 | 1.8
15545.7 | 24/09/2023 | 10:46:50.093 | WB | 214.3 | 44.7 | 240 | 0.2 | 46.7 | 3217.7 | 2.1
15568.7 | 24/09/2023 | 10:47:00.056 | WB | 100.7 | 45.3 | 240 | 1.4 | 45.3 | 3240.7 | 3.2
15599.7 | 24/09/2023 | 10:47:08.926 | WB | 64.4 | 39.5 | 255 | 1.2 | 41.9 | 3272.2 | 3.3
15627.9 | 24/09/2023 | 10:47:17.372 | WB | 105 | 41.3 | 255 | 0.4 | 47.7 | 3300.1 | 3.3
15656.1 | 24/09/2023 | 10:47:25.577 | WB | 80.5 | 37.5 | 255 | -0.2 | 46.4 | 3328.1 | 3.7
15683.3 | 24/09/2023 | 10:47:33.600 | WB | 126.2 | 35 | 270 | 0.3 | 41.1 | 3355.3 | 1.8
15704.3 | 24/09/2023 | 10:56:13.057 | WB | -98.6 | 38.8 | 255 | -0.2 | 40.5 | 626.3 | 1
15726.3 | 24/09/2023 | 10:56:37.583 | WB | -70.6 | 37.8 | 255 | 0.3 | 42 | 648.3 | 1
15746.3 | 24/09/2023 | 10:56:57.590 | WB | -177.7 | 38.8 | 255 | 0.7 | 41.8 | 668.3 | 0.7
15767.6 | 24/09/2023 | 10:57:17.176 | WB | -182.1 | 35.6 | 285 | 0.4 | 40.3 | 689.6 | 1.4
15788.9 | 24/09/2023 | 10:57:30.560 | WB | -104.4 | 38.8 | 270 | 0.6 | 39.4 | 710.9 | 2.2
15813.5 | 24/09/2023 | 10:57:44.074 | WB | -170.1 | 34.5 | 285 | 0.5 | 40.7 | 735.7 | 1.4
15837.6 | 24/09/2023 | 10:57:56.700 | WB | -183.5 | 34 | 315 | 0.6 | 36.5 | 759.8 | 2
15860.6 | 24/09/2023 | 10:58:09.635 | WB | -178.6 | 33.2 | 300 | 0.5 | 42.2 | 782.6 | 1.7
15885.7 | 24/09/2023 | 10:58:22.082 | WB | -162.8 | 34 | 300 | 0.8 | 41.1 | 808 | 1.7
15908.5 | 24/09/2023 | 10:58:35.067 | WB | -151.1 | 34.2 | 300 | 1.6 | 40.3 | 830.5 | 1.5
15932.6 | 24/09/2023 | 10:58:47.956 | WB | -116.8 | 37.2 | 285 | 0.7 | 40.1 | 854.6 | 2.3
15955.6 | 24/09/2023 | 10:59:01.075 | WB | -114.6 | 36.2 | 285 | 0.6 | 40 | 877.6 | 1.9
15977.4 | 24/09/2023 | 10:59:13.622 | WB | -82.2 | 36.3 | 285 | -0.1 | 41.4 | 899.4 | 1.8
15999.5 | 24/09/2023 | 10:59:26.704 | WB | -53.3 | 38.7 | 285 | 0.7 | 35.1 | 922 | 1.9
16023.2 | 24/09/2023 | 10:59:41.648 | WB | -35.6 | 40.3 | 255 | 0.2 | 36.7 | 945.3 | 1.4
16045.5 | 24/09/2023 | 10:59:56.713 | WB | 7.8 | 41.4 | 255 | 0.3 | 38.2 | 967.5 | 1.6
16068.3 | 24/09/2023 | 11:00:12.070 | WB | -13.5 | 40 | 270 | 0.3 | 40 | 990.8 | 1.9
16090.8 | 24/09/2023 | 11:00:24.629 | WB | -54.8 | 38.1 | 300 | -0.1 | 39.1 | 1012.8 | 1.4
16111.3 | 24/09/2023 | 11:00:37.597 | WB | -21.7 | 38.2 | 285 | 0.4 | 38.7 | 1033.3 | 1.9
16133.9 | 24/09/2023 | 11:00:52.150 | WB | -28.7 | 39.6 | 270 | 0.1 | 41 | 1056.1 | 1.5
16156.2 | 24/09/2023 | 11:01:07.932 | WB | 38.5 | 42 | 285 | 0.3 | 40.8 | 1078.4 | 1.7
16177.5 | 24/09/2023 | 11:01:20.595 | WB | -85.5 | 36.7 | 300 | 0.3 | 38.5 | 1099.7 | 1.8
16198.9 | 24/09/2023 | 11:01:33.659 | WB | -92.2 | 37 | 300 | -0.2 | 37 | 1120.9 | 1.6
16220 | 24/09/2023 | 11:01:45.609 | WB | -100.8 | 34.1 | 315 | 0.7 | 41 | 1142.3 | 1.5
16241 | 24/09/2023 | 11:01:58.151 | WB | -74.3 | 33.7 | 315 | 0.5 | 39.6 | 1163 | 1.7
16261 | 24/09/2023 | 11:02:11.133 | WB | -60.3 | 34.2 | 315 | 0.9 | 40 | 1183.2 | 1.3
16283.7 | 24/09/2023 | 11:02:25.590 | WB | -26 | 38.1 | 300 | 0.1 | 42 | 1205.7 | 1.8
16306.8 | 24/09/2023 | 11:02:41.543 | WB | 2.5 | 39.9 | 285 | 0.6 | 38 | 1229.3 | 1.6
16329.8 | 24/09/2023 | 11:02:56.583 | WB | 4.9 | 38.1 | 285 | 2.2 | 36.7 | 1252.1 | 1.7
16350.9 | 24/09/2023 | 11:03:10.115 | WB | 71.4 | 41.6 | 270 | 0.6 | 39.1 | 1272.9 | 2
16371.9 | 24/09/2023 | 11:03:22.897 | WB | 22.7 | 42.5 | 285 | 0.5 | 40.9 | 1293.7 | 1.8
16392.1 | 24/09/2023 | 11:03:33.157 | WB | -16.7 | 40.5 | 300 | 0.6 | 37.1 | 1314.4 | 1.9
16416.2 | 24/09/2023 | 11:03:45.630 | WB | 10.8 | 36.5 | 315 | 0.7 | 42.5 | 1338.4 | 1.6
16438.7 | 24/09/2023 | 11:03:59.230 | WB | 41.3 | 40 | 300 | 0.4 | 40.1 | 1360.7 | 1.7
16460.3 | 24/09/2023 | 11:04:10.642 | WB | 8.2 | 38.7 | 300 | 1.2 | 39.7 | 1382.7 | 2
16481.5 | 24/09/2023 | 11:04:21.177 | WB | -61 | 37.1 | 315 | 1.2 | 40.9 | 1403.5 | 2.5
16504.9 | 24/09/2023 | 11:04:32.174 | WB | -74.1 | 35.8 | 315 | 0.4 | 42.7 | 1426.9 | 2.2
16531 | 24/09/2023 | 11:04:43.227 | WB | -135.3 | 33.4 | 300 | 0.4 | 39.5 | 1453 | 2.5
16558.7 | 24/09/2023 | 11:04:54.471 | WB | -167.8 | 32.4 | 315 | 0.7 | 40.5 | 1481.1 | 2.2
16579.4 | 24/09/2023 | 11:05:02.124 | WB | -149.8 | 32.9 | 300 | 0.2 | 37.1 | 1501.4 | 3.4
16607.5 | 24/09/2023 | 11:05:12.591 | WB | -137.7 | 35.2 | 300 | 0.5 | 37 | 1529.3 | 2.8
16633.5 | 24/09/2023 | 11:05:23.572 | WB | -110 | 35.7 | 300 | 0.7 | 38.7 | 1555.7 | 2.2
16653.9 | 24/09/2023 | 11:05:32.145 | WB | -123.2 | 36 | 315 | 0.5 | 41 | 1575.7 | 2.7
16678 | 24/09/2023 | 11:05:42.725 | WB | -66.7 | 39.3 | 300 | 0.9 | 36.6 | 1600.3 | 2.5
16701.3 | 24/09/2023 | 11:05:55.201 | WB | 42.2 | 42.2 | 300 | 1.8 | 36.8 | 1623.8 | 1.7
16724.1 | 24/09/2023 | 11:06:07.869 | WB | 16.7 | 44.1 | 300 | 1 | 42.3 | 1646.3 | 2
16744.1 | 24/09/2023 | 11:06:17.675 | WB | -2.1 | 43.4 | 300 | 0.8 | 41.5 | 1666.1 | 2.2
16767.6 | 24/09/2023 | 11:06:30.314 | WB | -8 | 41.1 | 300 | 0.5 | 35.9 | 1689.6 | 1.8
16793.6 | 24/09/2023 | 11:06:43.099 | WB | -57.3 | 36.5 | 300 | 0.4 | 36.8 | 1716 | 2.4
16818.4 | 24/09/2023 | 11:06:53.661 | WB | -126.1 | 36.2 | 300 | 0.7 | 38.9 | 1740.4 | 2.7
16843.8 | 24/09/2023 | 11:07:03.686 | WB | -117.5 | 36.3 | 315 | 0.5 | 41.6 | 1766.2 | 2.4
16864.2 | 24/09/2023 | 11:07:11.544 | WB | -143.4 | 34.7 | 300 | 0.2 | 41.9 | 1786.2 | 3
16885 | 24/09/2023 | 11:07:19.548 | WB | -147.8 | 35.9 | 300 | 0.8 | 39.4 | 1807.3 | 2.6
16906.7 | 24/09/2023 | 11:07:27.094 | WB | -143.4 | 34.3 | 315 | 0.9 | 39.7 | 1829 | 2.6
16935.5 | 24/09/2023 | 11:07:37.167 | WB | -159.7 | 34.4 | 315 | 0.5 | 35.3 | 1857.5 | 3.2
16957.5 | 24/09/2023 | 11:07:45.604 | WB | -182.3 | 32.1 | 300 | 0.4 | 36.3 | 1879.5 | 3
16980.2 | 24/09/2023 | 11:07:53.650 | WB | -169.7 | 31.5 | 300 | 1.6 | 36.2 | 1902.2 | 2.9
17008 | 24/09/2023 | 11:08:04.179 | WB | -116.8 | 33.1 | 315 | 0.6 | 34.6 | 1930 | 2.5
17034.3 | 24/09/2023 | 11:08:14.627 | WB | -104.2 | 36 | 300 | 0.7 | 41.1 | 1956.3 | 2.8
17056.3 | 24/09/2023 | 11:08:22.601 | WB | -149.7 | 33.8 | 315 | 0.5 | 37.2 | 1978.4 | 2.4
17076.6 | 24/09/2023 | 11:08:30.637 | WB | -131.9 | 36.8 | 315 | 0.6 | 39.4 | 1999.1 | 2.6
17097.8 | 24/09/2023 | 11:08:38.609 | WB | -142.9 | 35.1 | 315 | 0.7 | 41.2 | 2019.8 | 2.6
17119.3 | 24/09/2023 | 11:08:46.150 | WB | -136.4 | 35.5 | 315 | 0.3 | 39.4 | 2041.4 | 3
17141.2 | 24/09/2023 | 11:08:54.449 | WB | -137.6 | 33.3 | 300 | 0.3 | 41.4 | 2063.4 | 2.7
17161.4 | 24/09/2023 | 11:09:02.558 | WB | -147 | 31 | 315 | 0.7 | 41.5 | 2083.4 | 2.4
17183.2 | 24/09/2023 | 11:09:09.674 | WB | -145.2 | 30.2 | 315 | -0.5 | 39.7 | 2105.6 | 2.8
17205.4 | 24/09/2023 | 11:09:18.115 | WB | -168.4 | 26 | 315 | 0.7 | 41.5 | 2127.9 | 2.6
17226.7 | 24/09/2023 | 11:09:25.606 | WB | -142.7 | 30.7 | 315 | 0.5 | 41.6 | 2148.7 | 2.6
17249 | 24/09/2023 | 11:09:34.477 | WB | -172.5 | 30.2 | 315 | 2.7 | 42.4 | 2171 | 2.7
17270.3 | 24/09/2023 | 11:09:41.731 | WB | -150.5 | 29.7 | 300 | 0.4 | 38.2 | 2192.3 | 2.7
17293 | 24/09/2023 | 11:09:50.116 | WB | -153.6 | 29.3 | 315 | 0.5 | 41.6 | 2215 | 3
17313.5 | 24/09/2023 | 11:09:57.609 | WB | -143.4 | 29.8 | 300 | -0.1 | 37.4 | 2236 | 2.8
17335.8 | 24/09/2023 | 11:10:05.663 | WB | -142.2 | 30.3 | 315 | 0.6 | 40.2 | 2257.8 | 2.6
17356.6 | 24/09/2023 | 11:10:14.178 | WB | -123.9 | 34.9 | 315 | 0.5 | 39.3 | 2279.1 | 2.6
17376.8 | 24/09/2023 | 11:10:21.603 | WB | -134.6 | 38.1 | 315 | -0.2 | 41.1 | 2299.3 | 3.2
17400.9 | 24/09/2023 | 11:10:30.500 | WB | -159.8 | 51 | 300 | 0.5 | 40.6 | 2322.9 | 2.8
17422.9 | 24/09/2023 | 11:10:38.186 | WB | -145.3 | 21.9 | 315 | 0.8 | 36.5 | 2345 | 3.1
17444.2 | 24/09/2023 | 11:10:46.186 | WB | -151.1 | 19.5 | 330 | 0.5 | 39 | 2366.4 | 2.7
17464.7 | 24/09/2023 | 11:10:54.470 | WB | -149.3 | 37.9 | 330 | 0.3 | 37.3 | 2386.9 | 2.9
17486.9 | 24/09/2023 | 11:11:02.466 | WB | -141.4 | 37.7 | 315 | 0.6 | 40.4 | 2408.9 | 3.2
17508.5 | 24/09/2023 | 11:11:10.198 | WB | -136.1 | 28.7 | 315 | 0.5 | 37.5 | 2430.8 | 2.7
17536.1 | 24/09/2023 | 11:11:20.124 | WB | -101.6 | 33.5 | 330 | 0.3 | 42 | 2458.4 | 2.5
17557.4 | 24/09/2023 | 11:11:28.612 | WB | -115.3 | 31.9 | 315 | 0.8 | 40 | 2479.7 | 2.5
17585.3 | 24/09/2023 | 11:11:39.164 | WB | -92.9 | 34.1 | 330 | 0.5 | 37.9 | 2507.6 | 2.4
17611.4 | 24/09/2023 | 11:11:50.161 | WB | -106.6 | 32.3 | 330 | 0.3 | 40.2 | 2533.4 | 3.1
17635.3 | 24/09/2023 | 11:12:00.138 | WB | -24.6 | 33.2 | 315 | 0.7 | 37.6 | 2557.3 | 2.4
17658.4 | 24/09/2023 | 11:12:10.668 | WB | -35.9 | 35 | 315 | 0.5 | 34.8 | 2580.8 | 2.3
17685.8 | 24/09/2023 | 11:12:21.200 | WB | -71 | 38.7 | 315 | 0.6 | 36 | 2608 | 3.1
17708.6 | 24/09/2023 | 11:12:31.661 | WB | -4 | 44.9 | 315 | 0 | 41.7 | 2630.8 | 1.8
17733.6 | 24/09/2023 | 11:12:45.229 | WB | 35.5 | 44.4 | 300 | 0.5 | 41.3 | 2655.9 | 2.1
17755.7 | 24/09/2023 | 11:12:55.181 | WB | -47.5 | 38.5 | 330 | -0.4 | 39 | 2678 | 2.2
17776.4 | 24/09/2023 | 11:13:03.186 | WB | -111.8 | 33.9 | 315 | 0.4 | 41 | 2698.4 | 3
17800.7 | 24/09/2023 | 11:13:11.225 | WB | -64.4 | 37.7 | 315 | 0.8 | 38.4 | 2722.7 | 3
17824.1 | 24/09/2023 | 11:13:19.260 | WB | -30.1 | 41.7 | 315 | 1 | 37.2 | 2745.9 | 2.7
17847.9 | 24/09/2023 | 11:13:27.649 | WB | 8.8 | 45.4 | 315 | 0.3 | 39.9 | 2769.7 | 3.1
17875.9 | 24/09/2023 | 11:13:38.596 | WB | 12.6 | 44.8 | 315 | 0.6 | 39.1 | 2798.1 | 3
17898.1 | 24/09/2023 | 11:13:46.247 | WB | 29.6 | 42.4 | 315 | 0.4 | 40.7 | 2820.1 | 2.5
17923.8 | 24/09/2023 | 11:13:56.727 | WB | 51.1 | 44.4 | 315 | 0.5 | 38.6 | 2846.2 | 2.4
17946.8 | 24/09/2023 | 11:14:07.228 | WB | -5.5 | 39.4 | 300 | 0.7 | 40.2 | 2868.8 | 2
17967 | 24/09/2023 | 11:14:18.063 | WB | 7 | 39.4 | 315 | 0.6 | 35.8 | 2889 | 2.5
17987.3 | 24/09/2023 | 11:14:25.709 | WB | -23.8 | 37.6 | 315 | 0.4 | 37.2 | 2909.3 | 1.6
18013.1 | 24/09/2023 | 11:14:36.742 | WB | -99.1 | 34.3 | 300 | 1 | 39.8 | 2935.1 | 2.7
18035.6 | 24/09/2023 | 11:14:44.689 | WB | -54.8 | 35 | 315 | 0.7 | 33.5 | 2957.6 | 2.4
18059.3 | 24/09/2023 | 11:14:55.263 | WB | -27.4 | 38 | 300 | 0.6 | 38.1 | 2981.3 | 2
18083.9 | 24/09/2023 | 11:15:06.318 | WB | 13.3 | 40.4 | 315 | -0.1 | 36.3 | 3006.1 | 1.9
18106.3 | 24/09/2023 | 11:15:18.645 | WB | 103.2 | 42.4 | 315 | -0.2 | 35.4 | 3028.3 | 1.4
18127.9 | 24/09/2023 | 11:15:31.182 | WB | 133.8 | 43.9 | 315 | 0.8 | 37.8 | 3050.2 | 1.2
18148.7 | 24/09/2023 | 11:15:44.228 | WB | 141.9 | 45.7 | 300 | 0.1 | 38.3 | 3071.2 | 1.5
18168.8 | 24/09/2023 | 11:15:57.225 | WB | 133.1 | 43.3 | 300 | 2 | 38.2 | 3090.7 | 1.4
18188.8 | 24/09/2023 | 11:16:09.262 | WB | 124.5 | 43.3 | 315 | 1.5 | 40.1 | 3110.8 | 1.9
18209.9 | 24/09/2023 | 11:16:22.671 | WB | 135.2 | 44.5 | 300 | 0.8 | 40 | 3131.9 | 1.3
18230.9 | 24/09/2023 | 11:16:37.796 | WB | 159.7 | 47.2 | 300 | 1.2 | 40 | 3152.9 | 1.4
18251.1 | 24/09/2023 | 11:16:49.657 | WB | 93.7 | 44.5 | 300 | 0.2 | 36.6 | 3173.6 | 1.7
18273.6 | 24/09/2023 | 11:17:00.706 | WB | -23.4 | 38.5 | 315 | 0.1 | 34 | 3195.9 | 1.9
18296.9 | 24/09/2023 | 11:17:11.199 | WB | -63.5 | 31.6 | 300 | 0.6 | 38.9 | 3218.9 | 2.5
18322.4 | 24/09/2023 | 11:17:21.723 | WB | -30 | 31.5 | 300 | 0.4 | 33.7 | 3244.6 | 2.2
18344.8 | 24/09/2023 | 11:17:32.488 | WB | -17.5 | 33.4 | 300 | -0.4 | 33.4 | 3266.8 | 2.1
18366.1 | 24/09/2023 | 11:17:43.175 | WB | 18.8 | 32.9 | 315 | -0.4 | 33.5 | 3288.2 | 2.1
18391 | 24/09/2023 | 11:17:55.691 | WB | 36.2 | 36 | 300 | 0.6 | 40.8 | 3313 | 1.7
18415.9 | 24/09/2023 | 11:18:09.721 | WB | 21.7 | 31.8 | 315 | 0.9 | 36.5 | 3337.9 | 2.1
18437.1 | 24/09/2023 | 11:21:47.756 | WB | 49 | 23.6 | 315 | 1.3 | 39.4 | 3359.1 | 4.4
18459.1 | 24/09/2023 | 11:21:52.726 | WB | 91.6 | 28.5 | 315 | 1.1 | 39.6 | 3381.3 | 3.8
18494.5 | 24/09/2023 | 11:28:20.302 | WB | -211.7 | 30.1 | 285 | 0.9 | 34.9 | 667.5 | 4.7
18526.5 | 24/09/2023 | 11:28:27.225 | WB | -229.1 | 29.2 | 315 | 0 | 34 | 698.5 | 4.7
18553.9 | 24/09/2023 | 11:28:32.316 | WB | -194 | 32 | 285 | 0.2 | 31.5 | 726.5 | 4.4
18579.6 | 24/09/2023 | 11:28:38.776 | WB | -92.3 | 37.1 | 270 | 0.2 | 30.1 | 751.6 | 3.3
18605 | 24/09/2023 | 11:28:46.398 | WB | -18.2 | 39.9 | 255 | 0.2 | 32.7 | 777.2 | 2.3
18628.3 | 24/09/2023 | 11:28:54.812 | WB | -8.5 | 40.8 | 240 | 0.4 | 33 | 800.7 | 2.1
18650.6 | 24/09/2023 | 11:29:05.466 | WB | 7 | 40.8 | 240 | -0.1 | 32.8 | 822.6 | 1.6
18675.2 | 24/09/2023 | 11:29:16.377 | WB | -51.1 | 39.8 | 225 | 0.3 | 46.7 | 847.2 | 2.4
18697.9 | 24/09/2023 | 11:29:24.357 | WB | -124.5 | 38.8 | 270 | -0.2 | 45.2 | 870 | 3.2
18728.4 | 24/09/2023 | 11:29:33.256 | WB | -179 | 34.5 | 285 | 0.5 | 53.4 | 900.4 | 3.5
18757.3 | 24/09/2023 | 11:29:41.743 | WB | -201.2 | 33.7 | 300 | 0.2 | 56.3 | 929.8 | 3.4
18777.9 | 24/09/2023 | 11:29:47.314 | WB | -189 | 33.9 | 300 | 1 | 55.3 | 950.1 | 3.8
18807.3 | 24/09/2023 | 11:29:55.784 | WB | -181.3 | 32.8 | 300 | 0.7 | 52 | 979.3 | 3.6
18828 | 24/09/2023 | 11:30:01.807 | WB | -190.3 | 33.4 | 285 | 0.2 | 55.9 | 1000.8 | 3.6
18857.8 | 24/09/2023 | 11:30:10.334 | WB | -191.8 | 31.3 | 285 | 0.6 | 48.4 | 1030.3 | 3.4
18879.1 | 24/09/2023 | 11:30:16.276 | WB | -189.8 | 30.5 | 300 | 0.7 | 46.6 | 1051.6 | 3.5
18906.2 | 24/09/2023 | 11:30:24.851 | WB | -201.5 | 30.2 | 300 | 0.5 | 42.9 | 1078.2 | 3.8
18935.2 | 24/09/2023 | 11:30:32.774 | WB | -182.3 | 29 | 300 | 0.5 | 41.1 | 1107.2 | 3
18957.4 | 24/09/2023 | 11:30:38.789 | WB | -186.8 | 28.1 | 315 | 0.5 | 39.5 | 1129.4 | 3.2
18984.4 | 24/09/2023 | 11:30:45.820 | WB | -171.5 | 28.4 | 300 | 0.7 | 38.4 | 1156.4 | 6.1
19021.4 | 24/09/2023 | 11:30:51.760 | WB | -190.9 | 28.7 | 300 | 0.4 | 42.3 | 1193.4 | 6.1
19052.2 | 24/09/2023 | 11:30:57.706 | WB | -187.8 | 28.5 | 315 | 0.4 | 36.6 | 1224.4 | 5.9
19073.5 | 24/09/2023 | 11:30:59.800 | WB | -169.2 | 28.7 | 285 | 0.6 | 41.9 | 1246.3 | 6.3
19102.9 | 24/09/2023 | 11:31:05.793 | WB | -16.7 | 43.4 | 240 | 0.4 | 38 | 1274.9 | 4.5
19132.1 | 24/09/2023 | 11:31:11.815 | WB | 31.4 | 51.9 | 240 | 0.6 | 40.2 | 1304.1 | 4.9
19161.1 | 24/09/2023 | 11:31:18.801 | WB | -114.2 | 47.4 | 240 | 0.6 | 35.4 | 1334.4 | 5.3
19196.2 | 24/09/2023 | 11:31:23.797 | WB | -168.1 | 40.9 | 270 | 0.4 | 40.5 | 1368.5 | 6.2
19231.8 | 24/09/2023 | 11:31:30.372 | WB | -183.4 | 37.4 | 270 | 0.5 | 37.5 | 1404.5 | 6.3
19268.7 | 24/09/2023 | 11:31:36.271 | WB | -183.9 | 37.8 | 285 | 0.3 | 38.6 | 1441.7 | 6.4
19300.4 | 24/09/2023 | 11:31:42.398 | WB | -220.4 | 39.2 | 270 | 0.3 | 39.3 | 1472.9 | 5.8
19322.7 | 24/09/2023 | 11:31:44.294 | WB | -205 | 37.8 | 270 | -0.2 | 38.3 | 1494.7 | 6.5
19355.2 | 24/09/2023 | 11:31:51.169 | WB | -1.2 | 46.8 | 240 | 1.4 | 33.2 | 1527.2 | 4.1
19380.1 | 24/09/2023 | 11:31:59.282 | WB | 177 | 48.5 | 240 | 0 | 38.4 | 1551.8 | 1.7
19400.8 | 24/09/2023 | 11:32:12.865 | WB | 207.9 | 48.4 | 240 | 0.3 | 39.2 | 1572.8 | 1
19421.6 | 24/09/2023 | 11:32:25.769 | WB | 244 | 46.5 | 240 | 0.2 | 37.7 | 1593.8 | 1.4
19442.3 | 24/09/2023 | 11:32:38.364 | WB | 189.8 | 43.9 | 255 | 0.1 | 37.4 | 1614.3 | 1.7
19473.4 | 24/09/2023 | 11:32:48.816 | WB | -85.3 | 44.1 | 240 | 0.8 | 36.6 | 1645.6 | 3.3
19495.3 | 24/09/2023 | 11:32:54.294 | WB | -148 | 39.8 | 255 | 0.5 | 39.3 | 1668.2 | 4.4
19519.2 | 24/09/2023 | 11:33:00.806 | WB | -124.2 | 43.1 | 255 | 0.4 | 37.3 | 1691.2 | 4
19548.1 | 24/09/2023 | 11:33:05.855 | WB | -158.9 | 41.7 | 240 | 0.4 | 35.3 | 1720.1 | 4.6
19572 | 24/09/2023 | 11:33:12.270 | WB | -80.9 | 43 | 255 | 0.6 | 38.4 | 1744.3 | 4.2
19593 | 24/09/2023 | 11:33:16.782 | WB | -143.1 | 44.1 | 240 | 0.6 | 35.3 | 1765 | 4.3
19613.8 | 24/09/2023 | 11:33:23.303 | WB | 21.2 | 47 | 225 | 0.4 | 38.9 | 1785.9 | 3
19635.3 | 24/09/2023 | 11:33:30.823 | WB | 33.8 | 50.5 | 240 | 0.6 | 39.3 | 1807.3 | 3.1
19659 | 24/09/2023 | 11:39:22.975 | WB | 29.9 | 46 | 270 | 0.7 | 57.1 | 1831.5 | 2.1
19681.8 | 24/09/2023 | 11:39:33.818 | WB | 16.6 | 44 | 270 | -0.3 | 57 | 1853.9 | 1.8
19707 | 24/09/2023 | 11:39:44.411 | WB | -52.9 | 43.8 | 270 | 0.5 | 57.4 | 1879 | 2.9
19731 | 24/09/2023 | 11:39:52.475 | WB | -69.9 | 42.4 | 285 | 0.2 | 56.6 | 1903 | 2.5
19760.8 | 24/09/2023 | 11:40:02.824 | WB | -122 | 41.2 | 270 | 0 | 52.4 | 1933.6 | 3.5
19787.1 | 24/09/2023 | 11:40:10.826 | WB | -133.2 | 41.2 | 285 | -0.8 | 58 | 1959.2 | 3.1
19810.9 | 24/09/2023 | 11:40:19.797 | WB | -94.5 | 40.3 | 285 | 0.7 | 59 | 1982.9 | 3.1
19836.3 | 24/09/2023 | 11:40:27.392 | WB | -132 | 36.6 | 300 | 0.3 | 53.9 | 2008.3 | 3.2
19866.1 | 24/09/2023 | 11:40:36.297 | WB | -183.6 | 31.8 | 300 | 0.7 | 56.2 | 2038.6 | 3.7
19887.3 | 24/09/2023 | 11:40:41.353 | WB | -161.2 | 33 | 300 | -0.3 | 54.2 | 2059.8 | 3.8
19916.3 | 24/09/2023 | 11:40:49.382 | WB | -183.1 | 33 | 300 | 0.2 | 55.6 | 2088.3 | 3.6
19946 | 24/09/2023 | 11:40:57.925 | WB | -200 | 33.5 | 285 | 0.9 | 53.5 | 2118 | 3.3
19974.4 | 24/09/2023 | 11:41:06.179 | WB | -167.8 | 35.3 | 285 | 0.8 | 53.1 | 2146.4 | 3.5
20002.6 | 24/09/2023 | 11:41:14.377 | WB | -192.4 | 33.6 | 285 | 0.9 | 57.1 | 2174.6 | 3.5
20024.6 | 24/09/2023 | 11:41:19.405 | WB | -180.6 | 33.3 | 285 | 0.7 | 58.1 | 2196.9 | 3.9
20052.6 | 24/09/2023 | 11:41:27.397 | WB | -147.3 | 36.8 | 300 | 1.1 | 55 | 2225.1 | 3.6
20075.4 | 24/09/2023 | 11:41:36.321 | WB | -27 | 40.8 | 285 | 0.3 | 55.4 | 2247.4 | 1.9
20098.9 | 24/09/2023 | 11:41:46.342 | WB | 49.5 | 46.2 | 285 | 0.6 | 51 | 2270.7 | 2.2
20121.7 | 24/09/2023 | 11:41:58.902 | WB | 103.5 | 48.3 | 255 | 0.9 | 57.5 | 2293.7 | 1.7
20141.9 | 24/09/2023 | 11:42:09.401 | WB | 27.3 | 44.2 | 270 | 1.2 | 54.5 | 2314.2 | 2
20165.8 | 24/09/2023 | 11:42:20.156 | WB | 10.1 | 39.2 | 285 | 0.9 | 55.5 | 2337.8 | 2
20187.3 | 24/09/2023 | 11:42:27.862 | WB | -62 | 41.5 | 285 | 0.1 | 55.3 | 2359.8 | 3.1
20214.5 | 24/09/2023 | 11:42:36.654 | WB | -146.1 | 36.4 | 285 | 0.1 | 57.4 | 2386.9 | 3.4
20239.3 | 24/09/2023 | 11:42:43.833 | WB | -132.5 | 33.9 | 285 | 0.3 | 54.2 | 2411.8 | 3.4
20259.8 | 24/09/2023 | 11:42:49.880 | WB | -128.7 | 34.5 | 285 | 0.7 | 56.1 | 2431.8 | 3
20280.3 | 24/09/2023 | 11:42:55.394 | WB | -162.6 | 31.6 | 285 | 1.5 | 51.5 | 2452.7 | 3.6
20309 | 24/09/2023 | 11:43:03.895 | WB | -152.2 | 32.4 | 300 | 0.7 | 55 | 2481.5 | 3.3
20337.9 | 24/09/2023 | 11:43:12.775 | WB | -174 | 31.5 | 285 | 1.4 | 52.2 | 2509.9 | 3.6
20366.9 | 24/09/2023 | 11:43:20.415 | WB | -132.1 | 31.4 | 300 | 1.1 | 58 | 2539.3 | 3
20395.3 | 24/09/2023 | 11:43:29.260 | WB | -128.2 | 31.4 | 300 | 0.5 | 48.8 | 2567.5 | 3.4
20415.5 | 24/09/2023 | 11:43:34.357 | WB | -151.3 | 33.1 | 300 | 0.5 | 56.3 | 2587.5 | 3.6
20442.4 | 24/09/2023 | 11:43:43.313 | WB | -119.9 | 31.6 | 285 | 0.4 | 57.8 | 2614.7 | 3.5
20462.6 | 24/09/2023 | 11:43:48.348 | WB | -152.3 | 31.7 | 300 | 0.7 | 55.4 | 2634.9 | 3.6
20490.8 | 24/09/2023 | 11:43:57.401 | WB | -115.9 | 32.5 | 285 | 0.7 | 55.7 | 2663.4 | 3.6
20516.2 | 24/09/2023 | 11:44:04.927 | WB | -132.9 | 32.7 | 285 | 0.7 | 55.6 | 2688.5 | 3.5
20542.1 | 24/09/2023 | 11:44:13.743 | WB | -89.2 | 40.9 | 270 | 0.5 | 55.7 | 2714.1 | 3.1
20567.7 | 24/09/2023 | 11:44:21.907 | WB | -40 | 37.4 | 300 | 0.8 | 51.6 | 2739.7 | 2.6
20591.5 | 24/09/2023 | 11:44:29.887 | WB | -105.9 | 32.8 | 300 | -0.5 | 54.4 | 2764 | 3.5
20612.5 | 24/09/2023 | 11:44:35.916 | WB | -136.4 | 32.2 | 285 | 0.8 | 51.2 | 2784.5 | 3.6
20638.7 | 24/09/2023 | 11:44:44.824 | WB | -73.3 | 37.9 | 285 | 0.4 | 54.9 | 2810.7 | 3.2
20666.5 | 24/09/2023 | 11:44:53.375 | WB | -123.5 | 34.7 | 300 | 0.3 | 50.9 | 2838.6 | 3.4
20687.8 | 24/09/2023 | 11:44:58.997 | WB | -137.5 | 31 | 285 | 0.8 | 50.5 | 2860 | 3.6
20715.8 | 24/09/2023 | 11:45:07.761 | WB | -88.5 | 32.3 | 285 | 0.7 | 49.6 | 2887.8 | 3.4
20741.6 | 24/09/2023 | 11:45:16.275 | WB | -102.4 | 37.4 | 300 | 1.6 | 56.5 | 2913.9 | 2.6
20763.6 | 24/09/2023 | 11:45:23.865 | WB | 6.1 | 41.7 | 285 | 1.5 | 54.1 | 2935.6 | 2
20786 | 24/09/2023 | 11:45:32.916 | WB | -29.1 | 41.1 | 285 | 0.6 | 53.6 | 2958.2 | 2.3
20813.8 | 24/09/2023 | 11:45:43.414 | WB | -8.2 | 43.7 | 285 | 0.7 | 50.5 | 2986.1 | 2.6
20834.9 | 24/09/2023 | 11:45:52.026 | WB | 26.3 | 39.8 | 300 | 1.8 | 59.2 | 3006.9 | 2.7
20857.9 | 24/09/2023 | 11:46:02.912 | WB | 51.6 | 43.6 | 270 | 0.5 | 57.3 | 3030.2 | 1.9
20882.8 | 24/09/2023 | 11:46:13.518 | WB | 28.7 | 45.3 | 285 | 0.6 | 53.3 | 3054.8 | 2.2
20909.1 | 24/09/2023 | 11:46:23.869 | WB | 9 | 38.3 | 300 | 1.3 | 56.6 | 3081.7 | 2.8
20933.5 | 24/09/2023 | 11:46:32.372 | WB | -104.9 | 34.4 | 300 | 0.8 | 57.8 | 3105.5 | 2.7
20955.2 | 24/09/2023 | 11:46:37.856 | WB | -90.1 | 36.4 | 300 | 1.5 | 55 | 3127.5 | 3.6
20982.6 | 24/09/2023 | 11:46:45.924 | WB | -98.8 | 27.5 | 315 | 0.5 | 50.7 | 3155.1 | 3.3
21012.1 | 24/09/2023 | 11:46:54.953 | WB | -95.4 | 32 | 300 | 1 | 55.9 | 3184.2 | 3.6
21038.3 | 24/09/2023 | 11:47:03.428 | WB | -98.8 | 30.7 | 315 | 0.4 | 56.9 | 3210.3 | 3.2
21065.4 | 24/09/2023 | 11:47:12.750 | WB | -82.5 | 30.1 | 300 | 0.6 | 53.4 | 3237.7 | 3.2
21092.8 | 24/09/2023 | 11:47:20.970 | WB | -44.9 | 30.4 | 315 | 0.3 | 55.9 | 3265 | 3
21114.8 | 24/09/2023 | 11:47:30.890 | WB | 114.8 | 37.1 | 300 | 0.6 | 52.9 | 3286.8 | 1.9
21135.9 | 24/09/2023 | 11:47:43.938 | WB | 159.9 | 43.3 | 300 | 0.7 | 56.3 | 3308.3 | 1.2
21158.4 | 24/09/2023 | 11:47:59.867 | WB | 186.3 | 45.5 | 300 | -0.4 | 54.7 | 3330.7 | 1.8
21179.4 | 24/09/2023 | 11:48:05.498 | WB | -409.3 | 37.1 | 285 | 0.7 | 53.6 | 3351.4 | 0.5
21201.3 | 24/09/2023 | 11:53:11.477 | WB | -74.8 | 40.9 | 240 | 1.3 | 44.5 | 623.5 | 1.2
21228.1 | 24/09/2023 | 11:53:19.598 | WB | 34.5 | 49.5 | 210 | 1.3 | 47.2 | 650.6 | 4.5
21253.8 | 24/09/2023 | 11:53:25.780 | WB | 1.5 | 56 | 210 | 1.5 | 48.7 | 676.2 | 5.1
21278.9 | 24/09/2023 | 11:53:31.469 | WB | 47 | 53.5 | 210 | 0.8 | 49.5 | 701.1 | 3.4
21312.2 | 24/09/2023 | 11:53:39.899 | WB | 208.4 | 51.9 | 225 | 1.2 | 51.3 | 734.9 | 3.8
21343.4 | 24/09/2023 | 11:53:45.907 | WB | 132.2 | 59.3 | 225 | 1.7 | 49.2 | 765.7 | 6.4
21363.9 | 24/09/2023 | 11:53:49.483 | WB | -15.9 | 53.7 | 285 | 0.9 | 50.1 | 785.9 | 6.8
21387.8 | 24/09/2023 | 11:53:51.909 | WB | 6.1 | 49.4 | 210 | 1.4 | 48.5 | 810.3 | 7.7
21414.3 | 24/09/2023 | 11:53:54.958 | WB | 40.9 | 52.1 | 255 | 1.3 | 50.3 | 837.1 | 8.6
21436.9 | 24/09/2023 | 11:53:58.812 | WB | 41.2 | 51 | 240 | 2 | 48.2 | 859.7 | 8.2
21473.1 | 24/09/2023 | 11:54:03.916 | WB | 204.9 | 57.6 | 240 | 2.9 | 46.9 | 896.1 | 4.6
21508.4 | 24/09/2023 | 11:54:10.447 | WB | 59.5 | 59.1 | 255 | 1.3 | 48.3 | 930.4 | 7.2
21539.1 | 24/09/2023 | 11:54:13.460 | WB | -98.1 | 44.2 | 300 | 1.5 | 47.5 | 962.2 | 9.4
21565 | 24/09/2023 | 11:54:15.954 | WB | -47.8 | 44.9 | 300 | 1.3 | 45.8 | 987 | 9
21595.8 | 24/09/2023 | 11:54:18.951 | WB | -153.2 | 39.2 | 285 | 1 | 43.3 | 1018 | 10.8
21625.2 | 24/09/2023 | 11:54:22.532 | WB | -66.5 | 51.5 | 255 | 1.9 | 45.3 | 1047.9 | 9.8
21647.2 | 24/09/2023 | 11:54:25.537 | WB | -35.3 | 47.4 | 240 | 2 | 47.3 | 1070.3 | 8.3
21671.1 | 24/09/2023 | 11:54:27.916 | WB | -43.4 | 52.9 | 225 | 1.9 | 49.1 | 1093.9 | 6.9
21710 | 24/09/2023 | 11:54:34.348 | WB | 29.2 | 50.4 | 255 | 1.2 | 44.1 | 1132 | 7.1
21731 | 24/09/2023 | 11:54:36.472 | WB | -176.1 | 34.6 | 300 | 1.2 | 46.9 | 1153.7 | 8.2
21758.1 | 24/09/2023 | 11:54:40.423 | WB | -170.6 | 34.1 | 300 | 1.5 | 48.9 | 1180.1 | 8.3
21781.5 | 24/09/2023 | 11:54:42.408 | WB | -207.5 | 31 | 285 | 1.2 | 43.8 | 1204.5 | 8.1
21804.8 | 24/09/2023 | 11:54:45.988 | WB | -163.4 | 32.9 | 300 | 1.5 | 44.6 | 1226.8 | 8.7
21827.8 | 24/09/2023 | 11:54:49.000 | WB | -210.5 | 34 | 300 | 1.3 | 48.1 | 1249.8 | 8.3
21851.2 | 24/09/2023 | 11:54:51.414 | WB | -5 | 51 | 240 | 1.2 | 43.1 | 1274.6 | 7.4
21885.5 | 24/09/2023 | 11:54:57.882 | WB | 297.8 | 57.9 | 240 | 2.2 | 42 | 1307.5 | 4.8
21906 | 24/09/2023 | 11:55:02.922 | WB | 381.2 | 60.7 | 240 | 0.7 | 41.9 | 1329 | 3.9
21931.1 | 24/09/2023 | 11:55:08.915 | WB | 333.8 | 61.1 | 255 | 1.1 | 48.4 | 1353.1 | 5.1
21971.6 | 24/09/2023 | 11:55:14.989 | WB | 58.1 | 50.8 | 255 | 1.8 | 48.7 | 1394.8 | 7.8
22002.3 | 24/09/2023 | 11:55:20.901 | WB | 193.9 | 63 | 240 | 1.8 | 42 | 1424.3 | 5.4
22022.5 | 24/09/2023 | 11:55:23.937 | WB | 244.7 | 61 | 240 | 1.4 | 45.9 | 1445.1 | 5.1
22056.1 | 24/09/2023 | 11:55:29.476 | WB | 138.5 | 61.6 | 240 | 0.8 | 48.3 | 1478.6 | 6.1
22082 | 24/09/2023 | 11:55:32.969 | WB | -2 | 52.6 | 270 | 1.7 | 41.1 | 1504 | 7.3
22125.3 | 24/09/2023 | 11:55:38.435 | WB | 57.6 | 57.4 | 240 | 1.7 | 47.2 | 1548 | 6.5
22172.8 | 24/09/2023 | 11:55:43.963 | WB | -152.1 | 42.1 | 300 | 2.8 | 48.3 | 1594.7 | 9.3
22194.7 | 24/09/2023 | 11:55:46.457 | WB | -195.9 | 37.6 | 300 | 1.5 | 46.5 | 1616.7 | 8.1
22215.1 | 24/09/2023 | 11:55:50.244 | WB | -206.8 | 36.3 | 300 | 0.4 | 48.2 | 1638.5 | 8.7
22240.7 | 24/09/2023 | 11:55:52.777 | WB | -187.4 | 36.8 | 285 | 1.5 | 47.4 | 1662.7 | 7.9
22266.9 | 24/09/2023 | 11:55:55.780 | WB | -179.7 | 35.3 | 300 | 1.2 | 44 | 1688.9 | 8.8
22290.2 | 24/09/2023 | 11:55:58.376 | WB | -181 | 36.9 | 300 | 2 | 46 | 1712.2 | 8.5
22316.9 | 24/09/2023 | 11:56:00.912 | WB | -183.2 | 36.4 | 285 | 1.4 | 47 | 1739.1 | 8.5
22336.9 | 24/09/2023 | 11:56:03.476 | WB | -207.8 | 37 | 285 | 1.5 | 45.4 | 1759.1 | 8.5
22361.9 | 24/09/2023 | 11:56:06.428 | WB | -48 | 41.4 | 255 | 1.3 | 46.5 | 1783.9 | 6.7
22409.8 | 24/09/2023 | 11:56:12.794 | WB | -208.9 | 35.7 | 285 | 1.3 | 48.7 | 1832.9 | 8.7
22454.2 | 24/09/2023 | 11:56:17.942 | WB | -100.1 | 42.2 | 255 | 1 | 44.2 | 1876.4 | 7.8
22479 | 24/09/2023 | 11:56:20.911 | WB | 12 | 39.6 | 270 | 1.9 | 46.8 | 1901 | 7.5
22514.4 | 24/09/2023 | 11:56:27.354 | WB | -111.1 | 37.2 | 285 | 1.1 | 47.2 | 1937.4 | 6.5
22534.9 | 24/09/2023 | 11:56:30.371 | WB | -62.6 | 43.1 | 255 | 1.1 | 48.5 | 1957.9 | 5
22561.7 | 24/09/2023 | 11:56:35.918 | WB | -228.2 | 34.7 | 300 | -0.1 | 44.8 | 1983.7 | 1.5
22583.5 | 24/09/2023 | 11:56:49.433 | WB | -200.1 | 35.3 | 300 | 0.4 | 47.2 | 2005.5 | 1.6
22606.9 | 24/09/2023 | 11:57:03.567 | WB | -171.9 | 36.8 | 300 | 1.4 | 46.8 | 2029 | 1.5
22628.1 | 24/09/2023 | 11:57:16.413 | WB | -171.1 | 38.7 | 270 | 0.7 | 47.8 | 2050.4 | 1.4
22649.1 | 24/09/2023 | 11:57:29.320 | WB | -213.6 | 34.9 | 300 | 3.2 | 41 | 2071.3 | 1.4
22669.4 | 24/09/2023 | 11:57:40.491 | WB | -218.1 | 36.6 | 285 | 1.2 | 43.2 | 2091.4 | 1.3
22698.3 | 24/09/2023 | 11:57:54.350 | WB | -187.1 | 36.2 | 285 | 1 | 44.2 | 2120.5 | 3.8
22721.3 | 24/09/2023 | 11:57:59.442 | WB | -208 | 32.3 | 315 | 1.6 | 46.3 | 2143.3 | 4.1
22742.9 | 24/09/2023 | 11:58:05.478 | WB | -174.8 | 39.6 | 330 | 1.6 | 46.3 | 2165.1 | 4
22785.1 | 24/09/2023 | 11:58:11.281 | WB | -166.7 | 47.4 | 315 | 0 | 47.7 | 2207.1 | 8.1
22812.2 | 24/09/2023 | 11:58:14.319 | WB | -138.1 | 25 | 315 | 0.9 | 41.7 | 2234.2 | 8
22834.8 | 24/09/2023 | 11:58:16.459 | WB | -183.5 | 24.5 | 330 | 1 | 44.6 | 2256.8 | 8.2
22878.9 | 24/09/2023 | 11:58:22.921 | WB | -169.8 | 31.8 | 315 | 1.6 | 46.5 | 2300.9 | 7.5
22904 | 24/09/2023 | 11:58:25.908 | WB | -151.5 | 27.6 | 315 | 0.9 | 50 | 2326.3 | 8.3
22926.3 | 24/09/2023 | 11:58:28.719 | WB | -139.1 | 40.2 | 315 | 0.9 | 46.4 | 2348.3 | 8
22946.3 | 24/09/2023 | 11:58:30.994 | WB | -147.2 | 45.8 | 330 | 3.3 | 46.1 | 2368.3 | 8.4
22969 | 24/09/2023 | 11:58:33.676 | WB | -170.8 | 35.1 | 330 | 1.3 | 41.3 | 2391.6 | 7.9
22991.3 | 24/09/2023 | 11:58:37.318 | WB | -182.6 | 43.5 | 330 | 1.4 | 44 | 2413.3 | 7.9
23015.6 | 24/09/2023 | 11:58:39.472 | WB | -178.4 | 30 | 330 | 1.4 | 50 | 2437.6 | 7.7
23039.7 | 24/09/2023 | 11:58:42.898 | WB | -173.5 | 34 | 315 | 1.2 | 42.8 | 2461.7 | 8.4
23063.8 | 24/09/2023 | 11:58:45.748 | WB | -175.6 | 21 | 315 | 1.3 | 46.6 | 2485.8 | 8.6
23087.9 | 24/09/2023 | 11:58:48.755 | WB | -141.9 | 28.4 | 315 | 1.5 | 47.4 | 2510.4 | 8.3
23108.7 | 24/09/2023 | 11:58:51.476 | WB | -171 | 41 | 315 | 2.1 | 44.9 | 2530.7 | 8.2
23136.9 | 24/09/2023 | 12:04:56.959 | WB | -183.5 | 31.7 | 315 | 1.5 | 46.4 | 2559.4 | 4
23159.1 | 24/09/2023 | 12:05:02.430 | WB | -191.3 | 17.6 | 330 | 1.1 | 48.4 | 2581.9 | 4.1
23184 | 24/09/2023 | 12:05:07.981 | WB | -174.3 | 9.7 | 315 | 1.5 | 44 | 2606 | 4.7
23208.6 | 24/09/2023 | 12:05:13.016 | WB | -179.6 | 10.2 | 330 | 1.5 | 43.7 | 2630.6 | 4.6
23231.6 | 24/09/2023 | 12:05:19.455 | WB | -191.3 | 43.2 | 315 | 1.8 | 42.9 | 2653.6 | 4.1
23253.2 | 24/09/2023 | 12:05:24.550 | WB | -135.4 | 48.5 | 330 | 1.3 | 46.6 | 2675.6 | 2.6
23277 | 24/09/2023 | 12:05:33.443 | WB | -127 | 40.4 | 330 | 1.3 | 41 | 2699.2 | 2.3
23300.5 | 24/09/2023 | 12:05:41.049 | WB | -150.4 | 31.8 | 330 | 1.4 | 42.1 | 2722.7 | 2.5
23326.7 | 24/09/2023 | 12:05:49.977 | WB | -166 | 45.3 | 315 | 2.1 | 46 | 2748.9 | 3.1
23351.3 | 24/09/2023 | 12:05:58.383 | WB | -174.4 | 23.6 | 315 | 1.5 | 46.5 | 2773.8 | 3.2
23375.9 | 24/09/2023 | 12:06:06.538 | WB | -161.6 | 58.3 | 315 | 0.7 | 47.1 | 2797.9 | 3
23401 | 24/09/2023 | 12:06:14.113 | WB | -178 | 24.4 | 315 | 1.6 | 42 | 2823 | 3.2
23425 | 24/09/2023 | 12:06:22.606 | WB | -174.9 | 21.9 | 330 | 1.7 | 43.1 | 2847 | 2.9
23449.8 | 24/09/2023 | 12:06:30.532 | WB | -172.3 | 9.8 | 315 | 1.5 | 39.5 | 2871.8 | 3.2
23474.9 | 24/09/2023 | 12:06:38.583 | WB | -167.1 | 18.2 | 330 | 1.4 | 41.7 | 2897.7 | 3
23499.5 | 24/09/2023 | 12:06:47.104 | WB | -163.2 | 54.7 | 330 | 1.9 | 42.8 | 2921.5 | 3.1
23524.9 | 24/09/2023 | 12:06:55.604 | WB | -160.7 | 13 | 315 | 1.6 | 44.9 | 2947.4 | 3.2
23551 | 24/09/2023 | 12:07:04.613 | WB | -175 | 14.3 | 330 | 1.5 | 42.5 | 2973.1 | 2.9
23577.2 | 24/09/2023 | 12:07:12.677 | WB | -162.4 | 37.1 | 330 | 0.8 | 44.6 | 2999.2 | 3.2
23600.3 | 24/09/2023 | 12:07:20.551 | WB | -154.5 | 27.7 | 300 | 2 | 43.7 | 3022.5 | 3.1
23627.9 | 24/09/2023 | 12:07:30.081 | WB | -143.6 | 7.1 | 330 | 0.8 | 44.7 | 3049.9 | 3
23653 | 24/09/2023 | 12:07:37.590 | WB | -144.6 | 7.6 | 345 | 1 | 47.1 | 3075.5 | 3.3
23675.6 | 24/09/2023 | 12:07:46.247 | WB | -118.2 | 26.9 | 300 | 1.5 | 46.7 | 3097.6 | 2.9
23701.9 | 24/09/2023 | 12:07:54.084 | WB | -128.2 | 11 | 315 | 1.5 | 43.6 | 3123.9 | 2.7
23725.8 | 24/09/2023 | 12:08:03.418 | WB | -136.2 | 11.7 | 315 | 1.7 | 47.5 | 3148 | 3.1
23753.1 | 24/09/2023 | 12:08:11.156 | WB | -117.3 | 23 | 315 | 1.5 | 45.7 | 3175.2 | 3
23777 | 24/09/2023 | 12:08:20.133 | WB | -116.1 | 24.2 | 330 | 1.7 | 46.2 | 3199.8 | 3
23801 | 24/09/2023 | 12:08:28.128 | WB | -82.8 | 56.5 | 330 | -0.1 | 44.2 | 3223.6 | 3.3
23826.4 | 24/09/2023 | 12:08:36.679 | WB | -72.5 | 17.5 | 315 | 1.3 | 44.8 | 3248.9 | 3
23851 | 24/09/2023 | 12:08:45.062 | WB | -57.3 | 28 | 315 | 3 | 42.7 | 3273 | 2.8
23874.4 | 24/09/2023 | 12:08:53.564 | WB | -51.5 | 21.4 | 315 | -0.3 | 43.7 | 3296.4 | 2.4
23899.7 | 24/09/2023 | 12:09:04.117 | WB | -11.3 | 30.7 | 345 | 1.3 | 46.8 | 3321.7 | 1.7
23928.7 | 24/09/2023 | 12:11:29.963 | WB | 136.4 | 36 | 315 | 1.7 | 41.8 | 3352.1 | 9.9
23959.1 | 24/09/2023 | 12:11:32.200 | WB | 113.4 | 56.6 | 315 | 1.3 | 49.2 | 3380.9 | 3.7
23980 | 24/09/2023 | 12:16:15.606 | WB | -256.3 | 26.8 | 135 | 2.2 | 57.1 | 652 | 0.9
24001.9 | 24/09/2023 | 12:16:35.105 | WB | -249.4 | 27.8 | 135 | 2 | 53.1 | 673.9 | 0.7
24023.3 | 24/09/2023 | 12:16:55.646 | WB | -259.5 | 25.4 | 135 | 0.8 | 49 | 695.3 | 0.9
24044.3 | 24/09/2023 | 12:17:15.100 | WB | -249.9 | 24.6 | 135 | 0.5 | 47.1 | 716.5 | 1
24065.5 | 24/09/2023 | 12:17:35.619 | WB | -267.4 | 26.8 | 150 | 0.2 | 42.6 | 737.7 | 1.1
24085.7 | 24/09/2023 | 12:17:48.682 | WB | -205.4 | 32 | 150 | 1.2 | 44.2 | 757.7 | 2.7
24108.2 | 24/09/2023 | 12:17:56.191 | WB | -238.3 | 29.3 | 150 | 0.8 | 41.1 | 780.2 | 2.8
24130.1 | 24/09/2023 | 12:18:05.498 | WB | -230.6 | 23.9 | 150 | 0.7 | 41.4 | 802.1 | 2.6
24152.4 | 24/09/2023 | 12:18:13.612 | WB | -205.7 | 30.3 | 150 | 1.4 | 37.9 | 824.4 | 2.4
24179.8 | 24/09/2023 | 12:18:24.607 | WB | -213.1 | 24.4 | 135 | 0 | 43.9 | 852 | 2.5
24202.1 | 24/09/2023 | 12:18:32.599 | WB | -225.9 | 26.8 | 150 | 1.3 | 40.7 | 874.6 | 2.9
24224 | 24/09/2023 | 12:18:40.622 | WB | -228.8 | 29.9 | 150 | 0.6 | 42 | 896.8 | 4.3
24251.8 | 24/09/2023 | 12:18:46.095 | WB | -199.1 | 51.5 | 300 | -0.4 | 37.9 | 924.2 | 4.2
24279.6 | 24/09/2023 | 12:18:52.610 | WB | -212.9 | 27 | 150 | 1.1 | 43.7 | 951.6 | 4.7
24301.7 | 24/09/2023 | 12:18:58.514 | WB | -192.6 | 33.7 | 150 | 0.6 | 39.3 | 974.4 | 4.1
24326.8 | 24/09/2023 | 12:19:04.655 | WB | -197 | 30.7 | 150 | 1.2 | 40.6 | 999.3 | 4.1
24355.7 | 24/09/2023 | 12:19:10.117 | WB | -147.3 | 41.3 | 150 | 0.3 | 43 | 1028.2 | 4
24375.7 | 24/09/2023 | 12:19:16.101 | WB | -195.6 | 19.2 | 270 | 1.1 | 41.4 | 1048.8 | 4
24403.3 | 24/09/2023 | 12:19:21.631 | WB | -179.8 | 36.6 | 315 | 1.2 | 42.7 | 1075.7 | 4.2
24426.7 | 24/09/2023 | 12:19:28.475 | WB | -193.5 | 36.3 | 210 | -0.1 | 40.8 | 1098.7 | 3.6
24453.3 | 24/09/2023 | 12:19:33.603 | WB | -180.9 | 37 | 210 | 1.1 | 42.2 | 1125.3 | 4.1
24479.4 | 24/09/2023 | 12:19:40.537 | WB | -180.8 | 35.7 | 210 | 0.7 | 41 | 1151.4 | 4
24502.5 | 24/09/2023 | 12:19:45.636 | WB | -180.8 | 37.5 | 210 | 0.6 | 38.9 | 1174.5 | 4.5
24526.3 | 24/09/2023 | 12:19:52.640 | WB | -179.6 | 35.5 | 210 | 1.1 | 41.7 | 1199.1 | 3.9
24549.4 | 24/09/2023 | 12:19:58.656 | WB | -119.1 | 42.8 | 210 | -0.2 | 42.2 | 1222.4 | 4.3
24573.4 | 24/09/2023 | 12:20:03.648 | WB | -159.3 | 46.7 | 210 | 0.2 | 45.8 | 1246 | 3.7
24597 | 24/09/2023 | 12:20:10.597 | WB | -169.3 | 46.7 | 195 | 1.1 | 41.4 | 1269.5 | 3.7
24620.4 | 24/09/2023 | 12:20:15.632 | WB | -161.7 | 41.3 | 210 | -0.2 | 37.5 | 1292.4 | 3.6
24641.3 | 24/09/2023 | 12:20:21.101 | WB | -164.6 | 38.8 | 210 | 0.7 | 41.6 | 1313.4 | 3.8
24661.4 | 24/09/2023 | 12:20:27.548 | WB | -157.4 | 41.6 | 195 | 0.3 | 40 | 1333.9 | 3.8
24684.7 | 24/09/2023 | 12:20:32.613 | WB | -210.5 | 36 | 210 | 1 | 43.4 | 1357.1 | 3.9
24709 | 24/09/2023 | 12:20:38.671 | WB | -237.6 | 34.8 | 195 | 0.3 | 41.2 | 1381 | 3.8
24729.7 | 24/09/2023 | 12:20:44.687 | WB | -252.5 | 31.6 | 210 | 0.8 | 42.9 | 1402 | 3.9
24751.7 | 24/09/2023 | 12:20:50.524 | WB | -238.9 | 32 | 210 | 0.7 | 38.6 | 1423.7 | 3.8
24774.1 | 24/09/2023 | 12:20:56.147 | WB | -244.3 | 30.4 | 210 | 0 | 40.9 | 1446.1 | 3.9
24796.6 | 24/09/2023 | 12:21:01.997 | WB | -242.6 | 34.7 | 210 | -0.4 | 41.9 | 1468.6 | 4.1
24825.8 | 24/09/2023 | 12:21:10.222 | WB | -249.1 | 34.5 | 210 | 0.7 | 43.5 | 1498.6 | 3.9
24851.9 | 24/09/2023 | 12:21:15.709 | WB | -245.2 | 34 | 195 | 1 | 39.7 | 1523.9 | 3.9
24875 | 24/09/2023 | 12:21:21.611 | WB | -230.5 | 37.9 | 210 | 2.3 | 37.9 | 1547 | 3.6
24896.5 | 24/09/2023 | 12:21:27.225 | WB | -221.3 | 34.9 | 210 | -0.4 | 42.3 | 1568.5 | 3.6
24918.6 | 24/09/2023 | 12:21:33.148 | WB | -212.5 | 37.8 | 210 | 1.3 | 38.6 | 1590.6 | 3.8
24948.5 | 24/09/2023 | 12:21:41.761 | WB | -185.1 | 40.5 | 210 | 0.6 | 41.1 | 1620.5 | 3.7
24970.3 | 24/09/2023 | 12:21:47.406 | WB | -227.2 | 36 | 210 | 0 | 44.7 | 1642.2 | 4.2
24992.6 | 24/09/2023 | 12:21:52.151 | WB | -234.9 | 36.6 | 210 | 0.5 | 43 | 1664.6 | 3.6
25015.3 | 24/09/2023 | 12:21:58.431 | WB | -233 | 32.3 | 210 | 1 | 42.3 | 1687.6 | 3.7
25036.6 | 24/09/2023 | 12:22:03.681 | WB | -254.8 | 32.3 | 195 | -0.1 | 39.4 | 1708.8 | 3.9
25058.9 | 24/09/2023 | 12:22:09.996 | WB | -235 | 35.5 | 210 | 0.6 | 44.7 | 1731.2 | 3.8
25081 | 24/09/2023 | 12:22:15.526 | WB | -256.7 | 32.2 | 210 | 0.3 | 36.8 | 1753.5 | 4.1
25103.4 | 24/09/2023 | 12:22:20.633 | WB | -256 | 31.5 | 210 | 0.4 | 43.7 | 1775.4 | 3.8
25125.5 | 24/09/2023 | 12:22:27.033 | WB | -255.9 | 29.1 | 210 | -0.2 | 39.4 | 1797.7 | 3.5
25150.8 | 24/09/2023 | 12:22:34.139 | WB | -273.7 | 28.6 | 210 | 1.3 | 37.8 | 1822.8 | 3.6
25178.5 | 24/09/2023 | 12:22:42.612 | WB | -260.7 | 27.3 | 210 | 1.2 | 42.3 | 1851 | 3.3
25199.8 | 24/09/2023 | 12:22:48.470 | WB | -240.7 | 31.8 | 210 | -0.1 | 38.3 | 1871.8 | 3.3
25219.8 | 24/09/2023 | 12:22:53.627 | WB | -228.7 | 31 | 210 | 0.6 | 41.6 | 1891.8 | 3.5
25247.4 | 24/09/2023 | 12:23:02.087 | WB | -172.1 | 40.5 | 210 | 1.7 | 42.7 | 1919.5 | 3.2
25277.1 | 24/09/2023 | 12:23:09.639 | WB | -194 | 35.1 | 210 | -0.1 | 43.3 | 1949.2 | 3.6
25308.2 | 24/09/2023 | 12:23:18.301 | WB | -246 | 30.5 | 210 | 0 | 39.6 | 1980.2 | 4
25337.1 | 24/09/2023 | 12:23:26.175 | WB | -226 | 32.5 | 210 | 1.6 | 42.7 | 2009.1 | 3.8
25364.7 | 24/09/2023 | 12:23:34.978 | WB | -224.2 | 30.8 | 210 | 1.1 | 41.2 | 2036.8 | 3.2
25385 | 24/09/2023 | 12:23:40.573 | WB | -209.9 | 31.2 | 210 | 1.2 | 43.5 | 2057 | 3.6
25414 | 24/09/2023 | 12:23:48.131 | WB | -214.6 | 29.4 | 210 | 1.1 | 40.8 | 2086 | 3.7
25441.4 | 24/09/2023 | 12:23:56.170 | WB | -206.3 | 32.4 | 210 | -0.4 | 43.9 | 2113.8 | 3.3
25462.3 | 24/09/2023 | 12:24:02.462 | WB | -194.6 | 29.7 | 210 | 0.9 | 41.1 | 2134.3 | 3.5
25491.6 | 24/09/2023 | 12:24:10.636 | WB | -199.7 | 31.7 | 210 | -0.1 | 43.6 | 2163.6 | 3.6
25521.5 | 24/09/2023 | 12:24:19.211 | WB | -207.2 | 28.9 | 210 | 0.3 | 40.8 | 2193.5 | 3.8
25551.3 | 24/09/2023 | 12:24:27.140 | WB | -177.1 | 31.5 | 210 | 0 | 39.9 | 2223.7 | 3.4
25572.7 | 24/09/2023 | 12:24:33.225 | WB | -190.7 | 29.3 | 210 | 0.1 | 34.6 | 2244.7 | 3.3
25601.9 | 24/09/2023 | 12:24:41.136 | WB | -204.2 | 30.1 | 210 | 0.2 | 44.3 | 2273.9 | 3.6
25630.6 | 24/09/2023 | 12:24:50.044 | WB | -206.7 | 26.2 | 225 | 0.1 | 42.1 | 2302.6 | 3.5
25651.4 | 24/09/2023 | 12:24:55.175 | WB | -201.1 | 27 | 195 | 1.3 | 39.9 | 2323.4 | 3.6
25679 | 24/09/2023 | 12:25:03.270 | WB | -190.6 | 35 | 195 | 1 | 35.9 | 2351.4 | 3.4
25699.9 | 24/09/2023 | 12:25:09.640 | WB | -204.7 | 31.6 | 210 | 0.6 | 40.4 | 2372.4 | 3.7
25729.3 | 24/09/2023 | 12:25:17.261 | WB | -190.6 | 28.8 | 210 | -0.1 | 42.6 | 2401.6 | 3.6
25759.5 | 24/09/2023 | 12:25:25.715 | WB | -197.9 | 30.9 | 210 | 0.3 | 41.7 | 2431.5 | 3.5
25787.9 | 24/09/2023 | 12:25:34.649 | WB | -188 | 26.7 | 195 | 0.4 | 37.4 | 2459.9 | 3.6
25814.6 | 24/09/2023 | 12:25:42.953 | WB | -178.9 | 32.5 | 210 | 2.8 | 41.3 | 2486.9 | 3.4
25838.1 | 24/09/2023 | 12:25:48.208 | WB | -187.7 | 29.3 | 210 | 1.3 | 39.3 | 2510.1 | 3.1
25867.4 | 24/09/2023 | 12:25:57.188 | WB | -193.3 | 29.2 | 195 | 1.2 | 41.9 | 2539.9 | 3.6
25895.1 | 24/09/2023 | 12:26:05.434 | WB | -199.8 | 28.7 | 195 | -0.2 | 41.9 | 2567.5 | 3.5
25925.7 | 24/09/2023 | 12:26:13.171 | WB | -205.3 | 29.4 | 195 | 0.3 | 42.5 | 2597.7 | 3.6
25955.8 | 24/09/2023 | 12:26:21.704 | WB | -200.6 | 27.8 | 210 | 0.7 | 35.6 | 2627.8 | 3.6
25984.7 | 24/09/2023 | 12:26:30.311 | WB | -193.4 | 26.8 | 210 | -0.5 | 41.8 | 2656.7 | 3.6
26014.4 | 24/09/2023 | 12:26:39.110 | WB | -188.7 | 26 | 210 | 0.1 | 41.5 | 2686.4 | 3.7
26042.9 | 24/09/2023 | 12:26:47.604 | WB | -183.1 | 29.2 | 195 | 2.3 | 44 | 2715.6 | 3.5
26071.8 | 24/09/2023 | 12:26:56.245 | WB | -199.1 | 28.2 | 195 | 0.2 | 40.9 | 2744.5 | 3.5
26093 | 24/09/2023 | 12:27:01.679 | WB | -199.6 | 27.9 | 210 | -0.7 | 40.5 | 2765.5 | 3.6
26123.3 | 24/09/2023 | 12:27:09.824 | WB | -198.1 | 28.3 | 210 | 0.6 | 38.9 | 2795.3 | 2.9
26151.4 | 24/09/2023 | 12:27:17.705 | WB | -200.8 | 30.7 | 210 | -0.1 | 38.6 | 2824 | 3.3
26180.2 | 24/09/2023 | 12:27:26.675 | WB | -196.2 | 27.1 | 210 | 1.6 | 39.2 | 2852.2 | 3.3
26206 | 24/09/2023 | 12:27:34.769 | WB | -180.6 | 28.2 | 210 | 0.7 | 38.7 | 2878.8 | 3.1
26230.9 | 24/09/2023 | 12:27:40.219 | WB | -180.1 | 29.3 | 210 | -0.2 | 36.8 | 2902.9 | 3.6
26259 | 24/09/2023 | 12:27:49.115 | WB | -177.5 | 29.5 | 210 | 1.1 | 38.8 | 2931 | 3.6
26279.3 | 24/09/2023 | 12:27:55.131 | WB | -187 | 28.8 | 210 | 1.2 | 39.8 | 2951.3 | 3.6
26299.7 | 24/09/2023 | 12:28:00.341 | WB | -152.7 | 32.2 | 210 | 2.1 | 37.7 | 2971.7 | 3.7
26328.9 | 24/09/2023 | 12:28:08.218 | WB | -146.2 | 32.2 | 210 | 1.7 | 39.4 | 3000.9 | 3.4
26357.6 | 24/09/2023 | 12:28:16.746 | WB | -157.9 | 30.1 | 210 | 0.7 | 38 | 3029.9 | 3.4
26380.5 | 24/09/2023 | 12:28:23.727 | WB | -169 | 28.7 | 210 | -0.1 | 36.8 | 3052.7 | 3.9
26402 | 24/09/2023 | 12:28:29.239 | WB | -149.6 | 29.1 | 210 | 0.1 | 38.8 | 3074.2 | 3.8
26431.4 | 24/09/2023 | 12:28:37.755 | WB | -138.7 | 28 | 210 | 0.1 | 39.9 | 3103.4 | 3
26452 | 24/09/2023 | 12:28:44.014 | WB | -150.1 | 31.8 | 210 | 0.7 | 42.2 | 3123.9 | 3.6
26480.9 | 24/09/2023 | 12:28:52.703 | WB | -139.9 | 34 | 210 | 1.6 | 39.1 | 3152.9 | 3.4
26501.6 | 24/09/2023 | 12:28:58.662 | WB | -108.1 | 29.8 | 210 | 0.8 | 42.8 | 3173.8 | 3.6
26531.4 | 24/09/2023 | 12:29:07.257 | WB | -99.2 | 30.7 | 195 | 0.1 | 39.1 | 3203.6 | 3.6
26559.3 | 24/09/2023 | 12:29:15.250 | WB | -89.9 | 29.6 | 210 | 0 | 36.2 | 3231.5 | 4
26581.1 | 24/09/2023 | 12:29:21.566 | WB | -70.9 | 30.9 | 195 | 1.1 | 39 | 3253.3 | 3.5
26605.6 | 24/09/2023 | 12:29:28.729 | WB | -47.1 | 34.7 | 195 | 0.9 | 42.5 | 3277.6 | 3.5
26627.1 | 24/09/2023 | 12:29:35.242 | WB | -10.2 | 35.8 | 195 | 1 | 41.7 | 3299.4 | 3.2
26656.8 | 24/09/2023 | 12:29:43.559 | WB | -1.4 | 33.4 | 195 | 0.5 | 38.9 | 3329.1 | 3.4
26677.8 | 24/09/2023 | 12:29:49.552 | WB | -3.7 | 29 | 210 | 1.2 | 40.8 | 3349.8 | 3.4
26704 | 24/09/2023 | 12:29:56.401 | WB | 24.5 | 31.4 | 210 | 0.6 | 42.1 | 3375.8 | 3.7
26725.8 | 24/09/2023 | 12:36:51.372 | WB | -311 | 24.7 | 165 | 0.7 | 19.6 | 647.8 | 1.1
26748.6 | 24/09/2023 | 12:37:02.247 | WB | -298.2 | 23.3 | 165 | 0.3 | 20.2 | 670.7 | 2.3
26776 | 24/09/2023 | 12:37:15.320 | WB | -295.5 | 38.9 | 300 | 1.1 | 18 | 698 | 2.2
26796.3 | 24/09/2023 | 12:37:26.094 | WB | -297.9 | 36 | 285 | -0.3 | 20.7 | 718.3 | 1.6
26817.1 | 24/09/2023 | 12:37:36.793 | WB | -284.2 | 36.9 | 285 | 0.9 | 17.7 | 739.5 | 2.2
26839.8 | 24/09/2023 | 12:37:46.787 | WB | -291.8 | 33.4 | 300 | -0.1 | 17.6 | 761.8 | 2.2
26859.8 | 24/09/2023 | 12:39:45.872 | WB | -317.9 | 27.2 | 300 | 2.4 | 41.5 | 782 | 0
26883.6 | 24/09/2023 | 12:40:08.885 | WB | -302.5 | 42 | 300 | 0.6 | 40.8 | 805.6 | 1.2
26904.2 | 24/09/2023 | 12:40:20.845 | WB | -284.2 | 23.3 | 285 | 1.4 | 45.1 | 826.2 | 2
26925.2 | 24/09/2023 | 12:40:31.312 | WB | -274.1 | 27.8 | 285 | 1 | 42.9 | 847.4 | 1.6
26950.8 | 24/09/2023 | 12:40:44.796 | WB | -271.8 | 40.4 | 270 | 1.3 | 44 | 873 | 2.1
26971.2 | 24/09/2023 | 12:40:55.327 | WB | -267.9 | 34.6 | 285 | 0.5 | 43.9 | 893.2 | 2
26993 | 24/09/2023 | 12:41:05.362 | WB | -265 | 30 | 285 | 3.6 | 38.8 | 915 | 2
27013.3 | 24/09/2023 | 12:41:16.454 | WB | -271.5 | 23 | 285 | 1.2 | 42.1 | 935.3 | 2.2
27038.9 | 24/09/2023 | 12:41:29.328 | WB | -262.6 | 32 | 285 | 0.6 | 38.8 | 960.9 | 1.6
27065.7 | 24/09/2023 | 12:41:42.780 | WB | -275.4 | 29.1 | 285 | 0.4 | 43.6 | 987.7 | 1.8
27090.6 | 24/09/2023 | 12:41:55.781 | WB | -266 | 25.7 | 270 | 0.2 | 42.1 | 1012.6 | 2.2
27112.4 | 24/09/2023 | 12:42:06.791 | WB | -258.4 | 32.1 | 270 | 1.1 | 37.3 | 1034.4 | 2
27132.4 | 24/09/2023 | 12:42:16.788 | WB | -258.9 | 22 | 300 | 1.1 | 41.9 | 1054.4 | 1.9
27154.2 | 24/09/2023 | 12:42:27.834 | WB | -244.4 | 15.8 | 270 | 0.3 | 36.4 | 1076.6 | 1.9
27176.1 | 24/09/2023 | 12:42:38.310 | WB | -243.2 | 17.8 | 285 | 0.5 | 39.1 | 1098.4 | 2.1
27197.5 | 24/09/2023 | 12:42:48.783 | WB | -238.5 | 39 | 270 | 1.5 | 42.9 | 1119.5 | 1.9
27218.7 | 24/09/2023 | 12:43:00.182 | WB | -263.6 | 25.9 | 285 | 0.6 | 35.9 | 1141 | 2
27240.4 | 24/09/2023 | 12:43:10.874 | WB | -259.7 | 40.8 | 285 | 0.5 | 37.8 | 1162.4 | 2.1
27263.3 | 24/09/2023 | 12:43:21.330 | WB | -245.8 | 50.7 | 285 | 0.1 | 35.9 | 1185.3 | 2.3
27284 | 24/09/2023 | 12:43:31.865 | WB | -257.9 | 18.9 | 285 | 0.7 | 41.7 | 1206.1 | 2.4
27305.6 | 24/09/2023 | 12:43:43.147 | WB | -273.7 | 27.2 | 285 | -0.2 | 37.2 | 1227.6 | 2.3
27328.4 | 24/09/2023 | 12:43:53.379 | WB | -247.9 | 26.7 | 285 | 0.2 | 43.9 | 1250.8 | 1.8
27351.1 | 24/09/2023 | 12:44:04.344 | WB | -252.7 | 38 | 285 | 0.6 | 41.4 | 1273.6 | 2.2
27371.3 | 24/09/2023 | 12:47:51.311 | WB | -251.4 | 27.8 | 270 | 1.3 | 56.3 | 1293.3 | 2.1
27391.8 | 24/09/2023 | 12:47:59.432 | WB | -269.5 | 42.5 | 270 | -0.1 | 57.7 | 1313.8 | 2.5
27415.2 | 24/09/2023 | 12:48:09.886 | WB | -253.2 | 32.9 | 270 | 0.6 | 61.6 | 1337.2 | 1.9
27439.8 | 24/09/2023 | 12:52:08.876 | WB | -251.3 | 49.3 | 285 | 1 | 55.9 | 1362.1 | 4
27460 | 24/09/2023 | 12:53:13.802 | WB | -257.1 | 14.4 | 270 | 3 | 62.3 | 1382 | 1.6
27483.3 | 24/09/2023 | 12:53:28.409 | WB | -275.7 | 21.4 | 270 | 1.1 | 60.3 | 1405.5 | 1.6
27505.9 | 24/09/2023 | 12:53:43.881 | WB | -278.6 | 20.6 | 270 | 2.5 | 60.7 | 1427.9 | 1.2
27528.9 | 24/09/2023 | 12:53:58.949 | WB | -254.5 | 32.8 | 270 | -0.3 | 57.1 | 1450.9 | 1.5
27551.9 | 24/09/2023 | 12:54:14.368 | WB | -277.1 | 27.7 | 270 | 0.5 | 58.1 | 1474 | 1.9
27575 | 24/09/2023 | 12:54:29.468 | WB | -271.8 | 36.2 | 285 | 1.8 | 52.6 | 1497.1 | 1.7
27597.1 | 24/09/2023 | 12:54:44.405 | WB | -253.4 | 22.9 | 285 | 1 | 57.6 | 1519.1 | 1.5
27617.5 | 24/09/2023 | 12:54:57.530 | WB | -279.8 | 47.9 | 285 | 0.2 | 54.4 | 1539.6 | 1.3
27639.8 | 24/09/2023 | 13:02:59.474 | WB | 33.3 | 77.9 | 45 | 1.5 | 59.6 | 1561.9 | 1.2