## ClientData
Drilling data for Issue to Client |  |  |  |  | NOTES:
Client: | ECORD Science Operator (ESO) |  |  |  | Select data points deemed non-representative of in-situ conditions removed
Project: | IODP Exp 389: Hawaiian Drowned Reefs
Hole ID: | KAW-02Cg |  |  | Data Status:
Field / Location: | Kawaihae |  |  | Water Depth (MSL): | 146.3m (MSL)
Date: | 19/10/2023 to 23/10/2023
Drill bit depth | Date | Time | Run number | Bit weight | Rotary torque | Rotary tacho | Drill water pressure | Drill water flow rate | Elevator position | Elevator velocity
mm | DD:MM:YYYY | hh:mm:ss.sss | # | kg | Nm | rpm | bar | L/min | mm | mm/s
4.8 | 19/10/2023 | 19:57:22.107 | WB | -55.6 | 2 | 60 | 0.2 | 19.9 | 1468.1 | 3.1
25.6 | 19/10/2023 | 19:57:33.596 | WB | -44.9 | 2.2 | 45 | 0.2 | 19.6 | 1488.6 | 1.9
48.9 | 19/10/2023 | 19:57:47.100 | WB | -46.7 | 22.9 | 150 | 0 | 19.6 | 1511.9 | 1.1
73.5 | 19/10/2023 | 19:58:00.205 | WB | -36.3 | 27 | 150 | 0.3 | 20.4 | 1536.5 | 2.2
97.5 | 19/10/2023 | 19:58:13.143 | WB | -49.1 | 19.9 | 150 | 0.2 | 18 | 1560.6 | 1.2
117.6 | 19/10/2023 | 19:58:24.193 | WB | -64.8 | 21.3 | 150 | 0.1 | 17 | 1580.6 | 2.1
140 | 19/10/2023 | 19:58:36.681 | WB | -47.5 | 22.8 | 150 | 0 | 16.2 | 1603 | 2.1
160.5 | 19/10/2023 | 19:58:47.678 | WB | -41.1 | 19.2 | 150 | 0.3 | 18.3 | 1623.6 | 1.9
184.6 | 19/10/2023 | 19:59:00.126 | WB | -51.8 | 22.8 | 150 | 0.2 | 18.6 | 1647.9 | 1.7
211.3 | 19/10/2023 | 19:59:13.655 | WB | -64.2 | 21.7 | 150 | 0.1 | 17.1 | 1674.3 | 2.1
233.1 | 19/10/2023 | 19:59:23.678 | WB | -36.5 | 23.1 | 150 | -0.1 | 17.3 | 1696.5 | 1.7
254 | 19/10/2023 | 19:59:32.764 | WB | -52 | 22 | 150 | 0.1 | 17.7 | 1716.8 | 2.3
278.6 | 19/10/2023 | 19:59:43.733 | WB | -32.3 | 28.3 | 165 | 0 | 17.9 | 1742.1 | 2.4
302.7 | 19/10/2023 | 19:59:54.633 | WB | -33.1 | 23 | 150 | 1.3 | 17.4 | 1765.7 | 2.3
327.8 | 19/10/2023 | 20:00:06.264 | WB | -30.6 | 22.2 | 150 | 0.1 | 17.7 | 1790.8 | 2.2
347.8 | 19/10/2023 | 20:00:14.651 | WB | -46.7 | 24.6 | 165 | -0.1 | 16.6 | 1810.9 | 2.5
372.2 | 19/10/2023 | 20:00:26.121 | WB | -53.5 | 10.1 | 165 | 0.2 | 19.3 | 1835.2 | 1.8
397.8 | 19/10/2023 | 20:00:37.233 | WB | -14.9 | 27.8 | 150 | 0.2 | 19.9 | 1860.8 | 3.7
422.9 | 19/10/2023 | 20:00:44.151 | WB | -37.9 | 30 | 150 | -0.4 | 17.9 | 1886.1 | 3.3
450.1 | 19/10/2023 | 20:00:52.036 | WB | -38.5 | 23.3 | 150 | 0 | 17.1 | 1913.1 | 3.6
473.8 | 19/10/2023 | 20:00:58.673 | WB | -30.8 | 31.9 | 150 | -0.2 | 17.2 | 1937.3 | 3.2
494.8 | 19/10/2023 | 20:01:03.631 | WB | -32.5 | 23.3 | 150 | 0.2 | 18.6 | 1958.7 | 4.3
517.4 | 19/10/2023 | 20:01:08.689 | WB | -46.9 | 31.9 | 150 | 0.3 | 20.5 | 1980.6 | 4.9
545.9 | 19/10/2023 | 20:01:16.089 | WB | -30.7 | 27.4 | 150 | 0.1 | 20.3 | 2008.9 | 4
567.1 | 19/10/2023 | 20:01:20.223 | WB | -64 | 31.1 | 165 | 0.1 | 17.6 | 2030.3 | 5
588.8 | 19/10/2023 | 20:01:25.406 | WB | -60.1 | 32.6 | 150 | 0.1 | 19.3 | 2051.8 | 3.9
622 | 19/10/2023 | 20:01:32.222 | WB | -29.4 | 30.9 | 150 | 0.3 | 19.7 | 2085.7 | 5.2
643.5 | 19/10/2023 | 20:01:37.337 | WB | -27.2 | 29.2 | 150 | -0.1 | 20 | 2106.5 | 3.9
664 | 19/10/2023 | 20:01:42.152 | WB | -35.7 | 32.6 | 150 | 0.1 | 22 | 2127 | 5.3
685 | 19/10/2023 | 20:01:47.115 | WB | -27.4 | 28.9 | 150 | 0 | 18.3 | 2148 | 4
714.4 | 19/10/2023 | 20:01:53.855 | WB | -13.3 | 26.2 | 150 | 0.2 | 17.8 | 2177.9 | 3.9
736.4 | 19/10/2023 | 20:01:58.607 | WB | -2.4 | 33.7 | 150 | 0.1 | 19.6 | 2199.9 | 4.9
757.2 | 19/10/2023 | 20:02:03.511 | WB | 1.6 | 26.2 | 135 | -0.4 | 17.1 | 2220.9 | 5.3
786.7 | 19/10/2023 | 20:02:09.677 | WB | 2.5 | 26.7 | 150 | 0.2 | 18.3 | 2249.7 | 4.9
818.9 | 19/10/2023 | 20:02:17.588 | WB | -80.4 | 10.9 | 180 | 0.3 | 21.6 | 2282.7 | 4.8
849.9 | 19/10/2023 | 20:02:24.172 | WB | -62 | 9.5 | 165 | 0 | 18 | 2312.9 | 4.5
870.7 | 19/10/2023 | 20:02:29.162 | WB | -63 | 9.7 | 165 | -0.1 | 17.5 | 2334.1 | 4.7
894.2 | 19/10/2023 | 20:02:34.128 | WB | -73.7 | 10.6 | 165 | 0.2 | 18.2 | 2357.2 | 4.5
924 | 19/10/2023 | 20:02:40.129 | WB | -74.3 | 9.3 | 165 | 0.1 | 18.6 | 2387.7 | 5.4
950.9 | 19/10/2023 | 20:02:44.686 | WB | -85 | 10.2 | 165 | 0.3 | 19.8 | 2414.3 | 5.3
979 | 19/10/2023 | 20:02:49.649 | WB | -71.1 | 9.3 | 165 | 0 | 18.8 | 2442.3 | 5.5
1006.2 | 19/10/2023 | 20:02:55.184 | WB | -64.1 | 9.6 | 180 | 0 | 20.1 | 2469.2 | 5.6
1031.5 | 19/10/2023 | 20:03:00.497 | WB | -80.3 | 10.5 | 165 | -0.1 | 20.3 | 2495.6 | 5.5
1060.7 | 19/10/2023 | 20:03:05.463 | WB | -68 | 10.7 | 165 | 0 | 20.4 | 2523.8 | 5.4
1085.3 | 19/10/2023 | 20:03:10.440 | WB | -104.7 | 10.2 | 180 | 0.2 | 20.4 | 2548.3 | 5.3
1111.5 | 19/10/2023 | 20:03:14.643 | WB | -73.3 | 9.9 | 165 | 0.3 | 17.2 | 2574.9 | 5.1
1140.4 | 19/10/2023 | 20:03:19.687 | WB | -75.9 | 10 | 165 | -0.3 | 19.4 | 2604.4 | 5.3
1166.8 | 19/10/2023 | 20:03:24.981 | WB | -75.2 | 10.8 | 165 | 0.2 | 16.9 | 2630.6 | 5.3
1192.2 | 19/10/2023 | 20:03:29.983 | WB | -88.2 | 9.7 | 165 | 0.3 | 19.6 | 2655.4 | 5.3
1220.5 | 19/10/2023 | 20:03:35.188 | WB | -76.7 | 14.9 | 165 | 0 | 18.8 | 2684.3 | 5.6
1250.1 | 19/10/2023 | 20:03:39.623 | WB | -68.4 | 11.9 | 165 | 0.2 | 17.3 | 2713.1 | 5.1
1275.9 | 19/10/2023 | 20:03:45.465 | WB | 92.9 | 17.4 | 165 | 0.4 | 20.1 | 2739.2 | 5
1296.6 | 19/10/2023 | 20:03:50.157 | WB | 157.4 | 23.5 | 150 | 0.1 | 20.5 | 2760.2 | 4.6
1324.6 | 19/10/2023 | 20:03:55.209 | WB | 157.7 | 29.6 | 135 | 0.1 | 21.2 | 2787.6 | 5
1350.7 | 19/10/2023 | 20:04:00.155 | WB | 91.4 | 25.7 | 150 | 0.1 | 20.7 | 2814.7 | 5.8
1378.9 | 19/10/2023 | 20:04:04.694 | WB | 72.7 | 16 | 165 | -0.2 | 18.6 | 2841.7 | 4.5
1404.2 | 19/10/2023 | 20:04:10.116 | WB | 36.9 | 17.6 | 165 | 0.2 | 19 | 2867.8 | 5.1
1434.4 | 19/10/2023 | 20:04:15.169 | WB | 60.4 | 18.2 | 165 | 0.3 | 20.9 | 2897.7 | 5.1
1461.7 | 19/10/2023 | 20:04:19.656 | WB | 51 | 14.9 | 165 | 0.3 | 19.2 | 2924.7 | 5.8
1486.7 | 19/10/2023 | 20:04:24.740 | WB | 58.6 | 18.8 | 165 | 0.2 | 19.9 | 2949.7 | 5.3
1516.5 | 19/10/2023 | 20:04:30.725 | WB | 58 | 14.6 | 165 | 0.5 | 17.8 | 2979.5 | 5.7
1540.3 | 19/10/2023 | 20:04:35.260 | WB | 48.2 | 21.5 | 165 | 0.6 | 35.8 | 3003.6 | 5.2
1571.5 | 19/10/2023 | 20:04:40.670 | WB | 30.3 | 17.7 | 165 | -0.2 | 30.4 | 3034.5 | 5
1596.4 | 19/10/2023 | 20:04:46.104 | WB | 32.8 | 19.1 | 150 | -0.1 | 27.9 | 3059.7 | 6.2
1621.4 | 19/10/2023 | 20:04:51.212 | WB | 104.9 | 24.9 | 150 | 0 | 31.7 | 3084.4 | 5.3
1651.4 | 19/10/2023 | 20:04:56.124 | WB | 67.8 | 25 | 150 | 0.3 | 27.2 | 3114.4 | 5.4
1677.5 | 19/10/2023 | 20:05:01.142 | WB | 36 | 27.8 | 150 | -0.3 | 31.2 | 3141.1 | 5
1703.2 | 19/10/2023 | 20:05:06.070 | WB | -3.2 | 14.3 | 150 | 0.2 | 30.5 | 3166.7 | 5.4
1730.9 | 19/10/2023 | 20:05:11.227 | WB | 128.4 | 26.2 | 150 | 0.3 | 28.2 | 3193.8 | 5.1
1753.2 | 19/10/2023 | 20:05:16.281 | WB | 217.7 | 31.6 | 150 | 0.2 | 32.4 | 3216.4 | 4.2
1779 | 19/10/2023 | 20:05:21.208 | WB | 175.6 | 30.8 | 165 | 0.4 | 27.2 | 3242.5 | 5.4
1804.4 | 19/10/2023 | 20:05:26.037 | WB | 163.4 | 29.5 | 150 | 0.2 | 28.1 | 3267.6 | 5.8
1825.9 | 19/10/2023 | 20:05:30.282 | WB | 196.5 | 24.5 | 150 | -0.1 | 27 | 3289.7 | 4.7
1855.4 | 19/10/2023 | 20:05:36.193 | WB | 440.7 | 38.4 | 120 | 0.3 | 28.6 | 3318.6 | 4.4
1880.4 | 19/10/2023 | 20:05:40.789 | WB | 295.9 | 38.9 | 135 | 0.2 | 29.5 | 3343.4 | 5.9
1901.4 | 19/10/2023 | 20:05:46.297 | WB | 255.6 | 32.4 | 135 | 0.2 | 31.2 | 3364.5 | 4.3
1922.8 | 19/10/2023 | 20:09:02.728 | WB | -16.7 | 25.2 | 165 | 0.2 | 27.7 | 635.8 | 2.3
1948.1 | 19/10/2023 | 20:09:14.351 | WB | -66.4 | 19.1 | 165 | 0.3 | 31.5 | 661.1 | 2.6
1974 | 19/10/2023 | 20:09:23.283 | WB | -21.6 | 26.2 | 165 | 0.2 | 30.2 | 687 | 2.5
1996.9 | 19/10/2023 | 20:09:32.281 | WB | -2.8 | 19.8 | 150 | -0.1 | 33.5 | 709.9 | 2.8
2026.3 | 19/10/2023 | 20:09:41.688 | WB | 81.1 | 30.2 | 150 | 0.1 | 27.4 | 739.3 | 5.1
2052.1 | 19/10/2023 | 20:09:46.728 | WB | -18.6 | 14.5 | 150 | 0.2 | 32.5 | 765.4 | 5
2077.8 | 19/10/2023 | 20:09:51.853 | WB | 22.1 | 26.3 | 150 | -0.5 | 31.3 | 790.8 | 4.9
2101.8 | 19/10/2023 | 20:09:56.884 | WB | 189.4 | 31.7 | 150 | -0.3 | 28.2 | 814.8 | 4
2128.5 | 19/10/2023 | 20:10:01.321 | WB | 197.8 | 35.2 | 150 | -0.1 | 27.2 | 841.5 | 5.3
2152.8 | 19/10/2023 | 20:10:07.163 | WB | 195.6 | 61.1 | 135 | -0.1 | 26.9 | 865.8 | 6.8
2184.4 | 19/10/2023 | 20:10:12.301 | WB | -96 | 27.1 | 150 | 0.2 | 29.2 | 898.3 | 5.2
2208.1 | 19/10/2023 | 20:10:17.311 | WB | -98.1 | 22.4 | 165 | 0.2 | 27.6 | 921.1 | 5.1
2232.2 | 19/10/2023 | 20:10:21.809 | WB | -72 | 21.4 | 165 | 0.4 | 31.3 | 945.2 | 4.8
2256.3 | 19/10/2023 | 20:10:26.817 | WB | -67.9 | 23.3 | 165 | 0.7 | 27.8 | 969.8 | 5.2
2283.2 | 19/10/2023 | 20:10:32.361 | WB | -39.3 | 21.5 | 165 | 0.1 | 29.4 | 996.2 | 4.4
2305 | 19/10/2023 | 20:10:37.443 | WB | -62.7 | 14.7 | 180 | 0.1 | 27.5 | 1019 | 5.3
2330.8 | 19/10/2023 | 20:10:42.652 | WB | -53.6 | 14.3 | 165 | 0.8 | 32.6 | 1044.4 | 5.5
2356.7 | 19/10/2023 | 20:10:46.862 | WB | -105.1 | 14.2 | 165 | 0.4 | 30.5 | 1069.7 | 4.4
2380.5 | 19/10/2023 | 20:10:52.999 | WB | -40 | 22.4 | 165 | 0.5 | 28.3 | 1093.5 | 4.6
2400.5 | 19/10/2023 | 20:39:07.346 | WB | 132.4 | 37.8 | 135 | 0.4 | 29.5 | 1113.6 | 4.5
2436.1 | 19/10/2023 | 20:39:14.742 | WB | 51.4 | 34 | 150 | 0.1 | 29.7 | 1149.1 | 5.2
2461.2 | 19/10/2023 | 20:39:19.822 | WB | 21.8 | 29.7 | 150 | 0.1 | 32.4 | 1174.5 | 3.9
2486.6 | 19/10/2023 | 20:39:24.244 | WB | -27.5 | 15.4 | 165 | 0.3 | 29.1 | 1200.9 | 5.3
2509.6 | 19/10/2023 | 20:39:29.306 | WB | -40.9 | 23.4 | 165 | 0.4 | 30.1 | 1223.2 | 5
2534.5 | 19/10/2023 | 20:39:34.774 | WB | -51.9 | 20.1 | 150 | 0.3 | 33 | 1247.5 | 4.7
2558.9 | 19/10/2023 | 20:39:39.237 | WB | -74.1 | 19 | 165 | 0.5 | 32 | 1271.9 | 5.1
2581.4 | 19/10/2023 | 20:39:44.750 | WB | -55.5 | 20.3 | 150 | 0.8 | 34.2 | 1294.4 | 4.8
2607.3 | 19/10/2023 | 20:39:49.232 | WB | -39.9 | 19.8 | 165 | -0.1 | 31.8 | 1320.3 | 4.7
2632.1 | 19/10/2023 | 20:39:54.260 | WB | 24 | 30.9 | 315 | -0.3 | 32.4 | 1345.6 | 5.2
2657.5 | 19/10/2023 | 20:39:59.808 | WB | -20.6 | 32.5 | 315 | 0.3 | 32.7 | 1370.5 | 4.9
2680.1 | 19/10/2023 | 20:40:04.651 | WB | 11.7 | 42.1 | 270 | -0.4 | 28.3 | 1393.1 | 4.8
2704.6 | 19/10/2023 | 20:40:09.684 | WB | -50.2 | 25.3 | 315 | 0.2 | 29.5 | 1417.6 | 5.1
2730.7 | 19/10/2023 | 20:40:14.855 | WB | -56.8 | 32.9 | 345 | 0.2 | 30.7 | 1444.5 | 5.3
2756.3 | 19/10/2023 | 20:40:19.594 | WB | 19.3 | 28.2 | 330 | -0.2 | 31.1 | 1469.3 | 5.1
2781.7 | 19/10/2023 | 20:40:24.754 | WB | -7.6 | 33.3 | 315 | 0.5 | 32 | 1494.9 | 5
2803.2 | 19/10/2023 | 20:40:29.831 | WB | -8.5 | 34.1 | 300 | 0.1 | 31.9 | 1517.2 | 5.1
2830.9 | 19/10/2023 | 20:40:34.628 | WB | -53.4 | 31.9 | 330 | 0.6 | 29 | 1543.9 | 5
2854.2 | 19/10/2023 | 20:40:39.545 | WB | -47.2 | 33.7 | 330 | 0.3 | 34 | 1567.5 | 4.9
2877.2 | 19/10/2023 | 20:40:43.998 | WB | -28.7 | 30.5 | 330 | 0.3 | 31.9 | 1590.2 | 5.2
2901.8 | 19/10/2023 | 20:40:48.864 | WB | -73.2 | 33.9 | 330 | 0.3 | 31.5 | 1614.8 | 5.1
2924.4 | 19/10/2023 | 20:40:53.732 | WB | -68.4 | 28.3 | 330 | 0.3 | 30.3 | 1637.7 | 5.3
2946.7 | 19/10/2023 | 20:40:58.602 | WB | -71.6 | 33.6 | 330 | 0 | 33.4 | 1659.9 | 5.1
2970.2 | 19/10/2023 | 20:41:02.830 | WB | -64.6 | 26.2 | 345 | 0.3 | 32.6 | 1684.3 | 5
2995.8 | 19/10/2023 | 20:41:08.328 | WB | -62 | 22.1 | 345 | 0 | 32.6 | 1709.2 | 4.7
3021.7 | 19/10/2023 | 20:41:12.852 | WB | -69.9 | 27 | 345 | 0.1 | 31.5 | 1735 | 4.9
3046.3 | 19/10/2023 | 20:41:17.811 | WB | 8.9 | 34.1 | 330 | 0.1 | 30 | 1759.8 | 4.7
3071.4 | 19/10/2023 | 20:41:23.313 | WB | -21.2 | 33.9 | 300 | 0.6 | 29.7 | 1785 | 5.2
3095.3 | 19/10/2023 | 20:41:28.114 | WB | -28 | 34.1 | 330 | 0.5 | 27.4 | 1809.1 | 4.6
3117.8 | 19/10/2023 | 20:41:32.444 | WB | -26.7 | 28.5 | 345 | 0.3 | 30 | 1830.8 | 4.9
3143.2 | 19/10/2023 | 20:41:38.161 | WB | 23.9 | 34.3 | 300 | 0.3 | 30.7 | 1856.2 | 5.1
3168.5 | 19/10/2023 | 20:41:42.326 | WB | -22.5 | 32.6 | 300 | 0.2 | 27.8 | 1881.8 | 5
3191.6 | 19/10/2023 | 20:41:47.345 | WB | -58.6 | 32.6 | 345 | 0.4 | 28.6 | 1905.4 | 5.3
3213.1 | 19/10/2023 | 20:41:52.149 | WB | -65.1 | 22.4 | 330 | 0.5 | 29.2 | 1926.1 | 4.7
3237 | 19/10/2023 | 20:41:56.852 | WB | -65.4 | 33.3 | 345 | 0.3 | 29.3 | 1951 | 5.3
3259.2 | 19/10/2023 | 20:42:01.863 | WB | -55.5 | 22.3 | 345 | 0.5 | 32.6 | 1972.5 | 4.7
3286.4 | 19/10/2023 | 20:42:06.632 | WB | -53.9 | 30 | 330 | 0.2 | 31 | 1999.6 | 5.3
3309.1 | 19/10/2023 | 20:42:11.663 | WB | -61.3 | 27.4 | 330 | 0 | 28.7 | 2022.1 | 4.9
3334.3 | 19/10/2023 | 20:42:15.903 | WB | -74.4 | 31.7 | 330 | 0.3 | 33.6 | 2047.3 | 5
3360.2 | 19/10/2023 | 20:42:21.320 | WB | -72 | 32.7 | 345 | -0.1 | 28.2 | 2073.2 | 5
3383.5 | 19/10/2023 | 20:42:25.844 | WB | -64.8 | 23.3 | 330 | 0.2 | 27.7 | 2097.2 | 4.8
3408.5 | 19/10/2023 | 20:42:31.167 | WB | -71 | 22.2 | 345 | 0.2 | 29.3 | 2122.3 | 5.2
3430.1 | 19/10/2023 | 20:42:35.373 | WB | -59.1 | 29.7 | 345 | 0.3 | 32.7 | 2143.6 | 5.4
3454.1 | 19/10/2023 | 20:42:40.341 | WB | -55.3 | 26.1 | 330 | 0 | 30.6 | 2167.1 | 4.6
3475.7 | 19/10/2023 | 20:42:44.391 | WB | -52 | 32.5 | 345 | 0.1 | 28.7 | 2188.7 | 4.9
3499.5 | 19/10/2023 | 20:42:49.377 | WB | -45.2 | 28.6 | 345 | -0.2 | 28.1 | 2212.5 | 5
3524.9 | 19/10/2023 | 20:42:54.803 | WB | -40.6 | 33.7 | 330 | 0.3 | 32.3 | 2238.1 | 4.7
3549.5 | 19/10/2023 | 20:42:59.692 | WB | -28.4 | 24.1 | 330 | 0.5 | 32 | 2263 | 5
3571.8 | 19/10/2023 | 20:43:04.411 | WB | -29.4 | 27.5 | 330 | 0.3 | 32.6 | 2285.7 | 5
3595.5 | 19/10/2023 | 20:43:09.352 | WB | 0.6 | 31.5 | 315 | -0.6 | 31.4 | 2309.3 | 5
3619.7 | 19/10/2023 | 20:43:14.375 | WB | 174 | 37.6 | 300 | -0.1 | 31.3 | 2334.1 | 4.4
3646.3 | 19/10/2023 | 20:43:19.364 | WB | 37.3 | 34.8 | 300 | 0.4 | 30.2 | 2359.3 | 5.3
3667.8 | 19/10/2023 | 20:43:23.769 | WB | -29.2 | 24.7 | 345 | 0.7 | 34.5 | 2380.8 | 5.2
3689.6 | 19/10/2023 | 20:43:28.664 | WB | -40.6 | 26.5 | 345 | -0.2 | 32.8 | 2402.6 | 5
3717.3 | 19/10/2023 | 20:43:32.868 | WB | -34.7 | 28.7 | 330 | 0.3 | 31.1 | 2430.3 | 4.8
3741.1 | 19/10/2023 | 20:43:37.893 | WB | -24.8 | 32.6 | 330 | 0.3 | 30.3 | 2454.5 | 4.9
3764.6 | 19/10/2023 | 20:43:43.298 | WB | -32.7 | 20.4 | 330 | 0.3 | 26.4 | 2477.9 | 5
3788.9 | 19/10/2023 | 20:43:47.403 | WB | -24.4 | 21.5 | 330 | 0.5 | 32.7 | 2502.7 | 4.9
3812.2 | 19/10/2023 | 20:43:52.370 | WB | -31.8 | 24.3 | 345 | -0.3 | 30.3 | 2525.2 | 4.8
3837.3 | 19/10/2023 | 20:43:57.759 | WB | -30.6 | 32 | 345 | 0.3 | 33 | 2550.6 | 4.7
3860.4 | 19/10/2023 | 20:44:02.779 | WB | -32.7 | 32 | 330 | 0.2 | 29.8 | 2573.5 | 4.6
3885.6 | 19/10/2023 | 20:44:06.892 | WB | -28.7 | 33.3 | 330 | 0.3 | 29.2 | 2598.6 | 4.9
3910.9 | 19/10/2023 | 20:44:11.903 | WB | -19.1 | 31.4 | 345 | 0.4 | 28.8 | 2623.9 | 5.1
3932.7 | 19/10/2023 | 20:44:17.414 | WB | -17.9 | 27.5 | 330 | 0.3 | 27.9 | 2646.5 | 4.6
3955.7 | 19/10/2023 | 20:44:21.709 | WB | 26.8 | 26.7 | 330 | 0 | 30.7 | 2669 | 5.6
3979.3 | 19/10/2023 | 20:44:26.815 | WB | 29.4 | 33.4 | 315 | -0.8 | 33.8 | 2692.3 | 4.6
4003.3 | 19/10/2023 | 20:44:30.879 | WB | -1.4 | 29.6 | 315 | 0.3 | 29 | 2716.6 | 5.2
4027.2 | 19/10/2023 | 20:44:35.960 | WB | 21.8 | 29 | 315 | 0.2 | 28.9 | 2740.2 | 5.4
4051 | 19/10/2023 | 20:44:41.424 | WB | 3.3 | 26.4 | 330 | 0.2 | 30.3 | 2764.8 | 5
4076.7 | 19/10/2023 | 20:44:46.292 | WB | 1.7 | 31.3 | 330 | 0.4 | 31.9 | 2790.2 | 5
4098.2 | 19/10/2023 | 20:44:51.366 | WB | 10.7 | 22.1 | 330 | 0.3 | 33.4 | 2811.7 | 4.8
4123.7 | 19/10/2023 | 20:44:55.435 | WB | 35.3 | 32.7 | 315 | 0.4 | 31.3 | 2837.8 | 5.4
4147.6 | 19/10/2023 | 20:45:00.451 | WB | 22.4 | 34.4 | 300 | 0.5 | 27.2 | 2861.3 | 4.9
4173.5 | 19/10/2023 | 20:45:05.838 | WB | 22.5 | 32.7 | 315 | 0.3 | 32.8 | 2886.9 | 4.8
4194.7 | 19/10/2023 | 20:45:09.936 | WB | 32.3 | 31.1 | 315 | 0.3 | 27.6 | 2907.7 | 4.8
4218 | 19/10/2023 | 20:45:14.393 | WB | 18.6 | 34.1 | 330 | 0.3 | 30.1 | 2931.5 | 5.3
4240.9 | 19/10/2023 | 20:45:19.924 | WB | 6.1 | 33.5 | 315 | 0.6 | 32.2 | 2954.1 | 5
4265.2 | 19/10/2023 | 20:45:24.927 | WB | 25.5 | 30.9 | 315 | 1.7 | 28.3 | 2978.7 | 4.9
4290.6 | 19/10/2023 | 20:45:28.978 | WB | 19.8 | 27.8 | 315 | -0.6 | 32.7 | 3003.6 | 5
4315.7 | 19/10/2023 | 20:45:33.953 | WB | 18.8 | 30.3 | 315 | 0.2 | 28.8 | 3028.7 | 5.1
4340.3 | 19/10/2023 | 20:45:38.949 | WB | 23.7 | 30.1 | 315 | 0.4 | 34.2 | 3053.3 | 4.9
4362 | 19/10/2023 | 20:45:44.492 | WB | 27.3 | 29.2 | 315 | 0.1 | 33.5 | 3075.5 | 4.7
4388.1 | 19/10/2023 | 20:45:49.367 | WB | 22.4 | 28.7 | 315 | 0.3 | 30.3 | 3101.4 | 5.2
4410.7 | 19/10/2023 | 20:45:54.228 | WB | 37.8 | 29.4 | 315 | 0.4 | 30.1 | 3123.9 | 5.1
4435 | 19/10/2023 | 20:45:58.493 | WB | 66 | 33.5 | 315 | 0.4 | 28.4 | 3148.3 | 5
4457.6 | 19/10/2023 | 20:46:03.472 | WB | 79.6 | 35.5 | 285 | 0.2 | 26.9 | 3171.5 | 5.1
4482.1 | 19/10/2023 | 20:46:07.939 | WB | 74.2 | 35.4 | 285 | 0.1 | 30.9 | 3195.1 | 4.7
4506.4 | 19/10/2023 | 20:46:13.790 | WB | 91.2 | 34.7 | 300 | -0.4 | 32.6 | 3219.4 | 4.6
4532.4 | 19/10/2023 | 20:46:17.993 | WB | 97.8 | 35 | 285 | 0.1 | 29.9 | 3245.6 | 5.1
4554.9 | 19/10/2023 | 20:46:23.439 | WB | 111.5 | 36.7 | 285 | -0.2 | 29.4 | 3267.9 | 4.9
4578.9 | 19/10/2023 | 20:46:28.491 | WB | 178.1 | 37.8 | 270 | 0.3 | 29.5 | 3292.3 | 5.2
4602.1 | 19/10/2023 | 20:46:33.417 | WB | 174.6 | 47.7 | 285 | 0.5 | 30.7 | 3315.5 | 4.7
4630.4 | 19/10/2023 | 20:46:39.945 | WB | 224.9 | 39.9 | 270 | 0.4 | 25.9 | 3344.3 | 5.6
4656.4 | 19/10/2023 | 20:46:44.496 | WB | 230 | 42.1 | 285 | 0.5 | 27.5 | 3369.8 | 5.2
4682.3 | 19/10/2023 | 20:50:21.389 | WB | 243.1 | 26.2 | 270 | 1.1 | 30.3 | 645.6 | 4.8
4708.2 | 19/10/2023 | 20:50:26.442 | WB | -80.2 | 23.9 | 255 | 0 | 34.2 | 671.7 | 4.9
4732.5 | 19/10/2023 | 20:50:30.522 | WB | -61 | 32.8 | 285 | 0.3 | 34 | 695.5 | 4.9
4755.1 | 19/10/2023 | 20:50:35.525 | WB | -84.7 | 19.4 | 270 | 0.2 | 29.8 | 718.1 | 5
4782.7 | 19/10/2023 | 20:50:40.458 | WB | -86.5 | 21.8 | 270 | 0.4 | 33.5 | 745.7 | 5.1
4802.7 | 19/10/2023 | 20:50:45.798 | WB | -74.6 | 21.6 | 270 | 0.9 | 31.2 | 766 | 4.7
4830.6 | 19/10/2023 | 20:50:49.991 | WB | -94.2 | 29.3 | 270 | 0.3 | 29.6 | 794.3 | 4.8
4850.6 | 19/10/2023 | 20:50:55.652 | WB | -138.9 | 20.9 | 270 | 0.5 | 34.5 | 814.3 | 5.1
4878.5 | 19/10/2023 | 20:51:00.022 | WB | -103.4 | 24.7 | 270 | 0.4 | 31.4 | 841.5 | 4.9
4902.1 | 19/10/2023 | 20:51:05.007 | WB | -93.9 | 11.7 | 270 | -0.4 | 33.1 | 865.3 | 5.1
4929.4 | 19/10/2023 | 20:51:09.998 | WB | -74.6 | 18.7 | 285 | 0.5 | 29.3 | 892.4 | 4.9
4952.8 | 19/10/2023 | 20:51:15.852 | WB | -115.6 | 21.7 | 270 | 0.2 | 28.9 | 917 | 5
4978.9 | 19/10/2023 | 20:51:20.484 | WB | -86.7 | 12.3 | 270 | 0.3 | 29.7 | 941.9 | 4.9
5005.5 | 19/10/2023 | 20:51:25.535 | WB | -111.6 | 11 | 270 | 0.3 | 32.4 | 968.5 | 4.4
5028.1 | 19/10/2023 | 20:51:31.013 | WB | -92.6 | 25.7 | 270 | 0.6 | 30 | 991.1 | 4.9
5050.4 | 19/10/2023 | 20:51:35.560 | WB | -91.1 | 23 | 270 | 0.5 | 30.8 | 1013.9 | 5
5075.2 | 19/10/2023 | 20:51:40.535 | WB | -74.8 | 20.4 | 270 | 0.3 | 33 | 1038.5 | 4.8
5097.8 | 19/10/2023 | 20:51:45.443 | WB | -71.4 | 21.7 | 270 | 0.7 | 32.6 | 1061 | 5
5121.9 | 19/10/2023 | 20:51:49.480 | WB | -81.8 | 26 | 270 | 0.5 | 29.1 | 1085.3 | 4.9
5143.7 | 19/10/2023 | 20:51:54.488 | WB | -91 | 12.8 | 270 | 0.6 | 34.1 | 1106.7 | 5
5168.8 | 19/10/2023 | 20:51:59.514 | WB | -97.7 | 20.5 | 270 | 0.9 | 31.8 | 1131.8 | 4.7
5192.5 | 19/10/2023 | 20:52:04.930 | WB | -81.1 | 12.7 | 285 | 0.3 | 31.1 | 1155.5 | 4.7
5219.2 | 19/10/2023 | 20:52:09.988 | WB | -51.4 | 22.6 | 285 | 0.2 | 32.7 | 1182.9 | 5.2
5240.9 | 19/10/2023 | 20:52:15.086 | WB | 39 | 31.8 | 270 | 0.4 | 32.8 | 1203.9 | 4.6
5262.7 | 19/10/2023 | 20:52:19.440 | WB | 59.9 | 33.3 | 270 | 1.4 | 27.3 | 1225.7 | 3.6
5285 | 19/10/2023 | 20:52:26.127 | WB | 445.4 | 56 | 225 | 0 | 29.8 | 1248 | 3.8
5310.1 | 19/10/2023 | 20:52:33.419 | WB | 404.5 | 46.3 | 225 | 0.7 | 32.9 | 1273.1 | 4.1
5335.5 | 19/10/2023 | 20:52:40.064 | WB | 281.7 | 43.8 | 210 | -0.2 | 30.4 | 1298.8 | 4.1
5363.6 | 19/10/2023 | 20:52:47.577 | WB | 96.5 | 38.7 | 240 | 0.3 | 28.2 | 1326.6 | 3.7
5390.3 | 19/10/2023 | 20:52:54.633 | WB | 61.7 | 38.6 | 225 | 1.2 | 31.7 | 1353.9 | 4.7
5417.8 | 19/10/2023 | 20:53:02.076 | WB | 7.7 | 38.5 | 240 | 0.3 | 30.2 | 1380.8 | 4.1
5440 | 19/10/2023 | 20:53:08.806 | WB | 215.9 | 43.4 | 225 | -0.3 | 30.2 | 1403 | 3.2
5461.3 | 19/10/2023 | 20:53:15.546 | WB | 475.4 | 56.8 | 225 | 0.3 | 30.8 | 1424.3 | 3.7
5484.4 | 19/10/2023 | 20:53:22.632 | WB | 567 | 66.9 | 210 | 0.3 | 33.7 | 1447.6 | 3.2
5507.9 | 19/10/2023 | 20:53:29.046 | WB | 501.9 | 66.7 | 210 | 0.7 | 29.3 | 1470.9 | 3.7
5528.9 | 19/10/2023 | 20:53:36.618 | WB | 644.5 | 68 | 210 | 0.2 | 30.5 | 1491.9 | 3.1
5549.1 | 19/10/2023 | 20:53:43.549 | WB | 601 | 60.8 | 225 | 0 | 30.1 | 1512.7 | 2.8
5573.4 | 19/10/2023 | 20:53:52.082 | WB | 431.7 | 54.1 | 225 | 0.6 | 29.5 | 1536.8 | 2.6
5596.2 | 19/10/2023 | 20:53:59.042 | WB | 257.5 | 48 | 225 | 0.5 | 30 | 1559.2 | 3.1
5617 | 19/10/2023 | 20:54:06.047 | WB | 163 | 44.6 | 225 | 0.7 | 29.7 | 1580 | 2.4
5642.9 | 19/10/2023 | 20:54:14.625 | WB | 172.9 | 40.1 | 240 | 0.3 | 32.1 | 1605.9 | 2.9
5662.9 | 19/10/2023 | 20:54:21.058 | WB | 203.6 | 50.7 | 225 | 0.2 | 29.8 | 1626.2 | 2.5
5685.1 | 19/10/2023 | 20:54:27.931 | WB | 150.4 | 50.3 | 225 | -0.3 | 32.1 | 1648.1 | 2.5
5705.7 | 19/10/2023 | 20:54:34.526 | WB | 146.3 | 49.6 | 225 | 0.1 | 29.1 | 1669.5 | 4.1
5727.2 | 19/10/2023 | 20:54:41.098 | WB | 41.2 | 50 | 240 | 0 | 29.2 | 1690.5 | 4.6
5753.5 | 19/10/2023 | 20:54:47.808 | WB | 6.8 | 41.7 | 225 | 0.5 | 34.5 | 1716.5 | 3.7
5781.2 | 19/10/2023 | 20:54:55.096 | WB | -52.7 | 31.8 | 255 | 0.3 | 30.1 | 1744.2 | 3.2
5806 | 19/10/2023 | 20:55:01.121 | WB | -96.8 | 34.3 | 270 | 0.2 | 33.5 | 1769.8 | 4.3
5832.7 | 19/10/2023 | 20:55:08.580 | WB | -92.2 | 20.9 | 285 | 0.3 | 28 | 1795.7 | 3.6
5860.1 | 19/10/2023 | 20:55:14.632 | WB | -78.9 | 26.9 | 270 | 0.5 | 29.3 | 1823.1 | 4.3
5888 | 19/10/2023 | 20:55:22.063 | WB | -91.3 | 24.6 | 270 | 0.6 | 29.1 | 1851 | 3.9
5915 | 19/10/2023 | 20:55:29.109 | WB | -79.6 | 19.5 | 270 | 0.1 | 33.7 | 1878.2 | 4
5936.9 | 19/10/2023 | 20:55:33.962 | WB | -78.4 | 28.5 | 270 | 0.3 | 33.5 | 1899.9 | 4.4
5957.2 | 19/10/2023 | 20:55:39.069 | WB | -91.7 | 26 | 270 | 0.2 | 28.1 | 1920.4 | 3.8
5986.2 | 19/10/2023 | 20:55:45.636 | WB | -75.8 | 13.9 | 285 | 0.2 | 29.4 | 1949.4 | 3.9
6017.2 | 19/10/2023 | 20:55:53.110 | WB | -101.4 | 19.9 | 285 | 0.5 | 29.3 | 1980.4 | 3.9
6042.5 | 19/10/2023 | 20:56:00.904 | WB | -99.1 | 30 | 270 | 0.2 | 33.9 | 2005.5 | 4.5
6063.2 | 19/10/2023 | 20:56:05.538 | WB | -90.8 | 24.3 | 285 | 0.2 | 30.6 | 2026.5 | 3.9
6084.7 | 19/10/2023 | 20:56:10.485 | WB | -92.3 | 13 | 285 | 1.5 | 28.1 | 2047.7 | 3.9
6110.9 | 19/10/2023 | 20:56:17.547 | WB | -89.9 | 24.4 | 255 | 0.2 | 27.8 | 2074.2 | 4.2
6144 | 19/10/2023 | 20:56:24.588 | WB | -90.9 | 19.5 | 270 | 0.5 | 29.6 | 2107.4 | 4.1
6170.9 | 19/10/2023 | 20:56:32.074 | WB | -76.3 | 22.7 | 255 | 0.2 | 34.6 | 2134.4 | 4.2
6199.3 | 19/10/2023 | 20:56:38.621 | WB | -90 | 13.6 | 285 | 0.2 | 31.6 | 2162.5 | 4.1
6227.9 | 19/10/2023 | 20:56:46.202 | WB | -79.1 | 25.8 | 270 | 0.4 | 33.5 | 2190.9 | 3.9
6247.9 | 19/10/2023 | 20:56:50.616 | WB | -54.2 | 25.1 | 255 | 0.9 | 33.5 | 2211.4 | 4
6273.8 | 19/10/2023 | 20:56:57.634 | WB | -66.4 | 14.7 | 270 | 0.8 | 29.2 | 2237.6 | 4.3
6295.3 | 19/10/2023 | 20:57:03.076 | WB | -69.9 | 20.5 | 285 | 0.5 | 29.1 | 2258.4 | 4.2
6322.8 | 19/10/2023 | 20:57:10.092 | WB | -58.2 | 18.4 | 285 | 0.4 | 28.7 | 2285.8 | 4
6344.2 | 19/10/2023 | 20:57:14.619 | WB | -68.3 | 14 | 270 | 1 | 29.4 | 2307.2 | 4
6371.1 | 19/10/2023 | 20:57:22.051 | WB | -50.7 | 33.3 | 255 | 0.5 | 33 | 2334.1 | 3.8
6397.5 | 19/10/2023 | 20:57:28.114 | WB | -70 | 26 | 270 | 0.7 | 32.9 | 2360.8 | 4.2
6422.4 | 19/10/2023 | 20:57:35.169 | WB | -69.2 | 24 | 285 | 1.2 | 30.8 | 2385.9 | 3.9
6445 | 19/10/2023 | 20:57:40.658 | WB | -58.1 | 12.3 | 285 | -0.7 | 31.9 | 2408 | 3.8
6473.4 | 19/10/2023 | 20:57:47.508 | WB | -44.2 | 26.4 | 270 | 0.3 | 30.9 | 2436.9 | 4.2
6500.8 | 19/10/2023 | 20:57:54.614 | WB | -60.4 | 28.3 | 270 | 0.2 | 29.8 | 2464.5 | 4
6532.6 | 19/10/2023 | 20:58:02.150 | WB | -57.8 | 24.8 | 270 | 0.2 | 31.1 | 2495.6 | 3.7
6559.4 | 19/10/2023 | 20:58:09.097 | WB | -53 | 17 | 285 | 0.6 | 27.7 | 2522.5 | 3.8
6588.9 | 19/10/2023 | 20:58:16.018 | WB | -51.8 | 20.3 | 270 | 0.4 | 31.2 | 2551.9 | 4.3
6615.1 | 19/10/2023 | 20:58:22.990 | WB | -63 | 21.4 | 255 | 0.5 | 29.9 | 2578.3 | 4.2
6645.8 | 19/10/2023 | 20:58:30.515 | WB | -64.7 | 26.5 | 270 | -0.3 | 29.1 | 2609.1 | 3.9
6674.7 | 19/10/2023 | 20:58:37.164 | WB | -62.5 | 17.4 | 255 | 0.1 | 30.7 | 2637.7 | 4.2
6704 | 19/10/2023 | 20:58:44.753 | WB | -40 | 22.5 | 270 | 0.1 | 32.3 | 2667 | 4.5
6727.8 | 19/10/2023 | 20:58:49.265 | WB | -44.3 | 27.4 | 270 | 0.6 | 30.8 | 2691.2 | 4.6
6750 | 19/10/2023 | 20:58:54.153 | WB | -55 | 14.2 | 270 | -0.2 | 30.7 | 2713.6 | 4.3
6773.4 | 19/10/2023 | 20:58:59.941 | WB | -44.5 | 23.3 | 270 | 0.1 | 30.2 | 2736.4 | 4.3
6793.9 | 19/10/2023 | 20:59:04.665 | WB | -40.2 | 23.2 | 270 | 0.3 | 31.1 | 2756.9 | 4.9
6815.6 | 19/10/2023 | 20:59:09.538 | WB | -43.7 | 27.3 | 270 | 0.8 | 30.7 | 2778.6 | 4.8
6840.9 | 19/10/2023 | 20:59:14.667 | WB | -33.2 | 17.9 | 255 | 1.5 | 29.4 | 2803.9 | 4.6
6863.5 | 19/10/2023 | 20:59:19.634 | WB | -31.7 | 30.7 | 270 | 0.1 | 29.3 | 2826.5 | 4.6
6884.5 | 19/10/2023 | 20:59:24.145 | WB | -34.9 | 20.4 | 270 | -0.2 | 30.7 | 2847.8 | 4.8
6905.5 | 19/10/2023 | 20:59:29.175 | WB | -32.4 | 28 | 285 | 0.4 | 29.6 | 2868.5 | 4.5
6928.8 | 19/10/2023 | 20:59:33.705 | WB | -36.4 | 24 | 270 | 0 | 30.9 | 2891.8 | 4.7
6952.2 | 19/10/2023 | 20:59:39.522 | WB | -19.6 | 15.4 | 270 | 0.8 | 30.9 | 2915.2 | 4.9
6976 | 19/10/2023 | 20:59:44.668 | WB | -18.6 | 34.2 | 270 | 0.7 | 33.5 | 2939.8 | 4.6
7000.3 | 19/10/2023 | 20:59:49.147 | WB | -19.2 | 19.2 | 270 | -0.1 | 34.4 | 2963.3 | 4.5
7021.6 | 19/10/2023 | 20:59:54.975 | WB | -6.3 | 28.5 | 270 | 0.5 | 32.2 | 2984.8 | 4.8
7047.7 | 19/10/2023 | 21:00:00.120 | WB | -21 | 29.1 | 270 | 0.3 | 31.5 | 3011.4 | 4.4
7071.2 | 19/10/2023 | 21:00:04.660 | WB | -16.5 | 22.9 | 270 | 0.5 | 29.4 | 3034 | 4.5
7101 | 19/10/2023 | 21:00:12.529 | WB | -9.5 | 31.1 | 285 | 0.7 | 29.8 | 3064.3 | 4.5
7125.8 | 19/10/2023 | 21:00:17.578 | WB | -8.4 | 34 | 270 | 0.7 | 31.3 | 3089.1 | 4.6
7149.7 | 19/10/2023 | 21:00:22.152 | WB | -0.8 | 33.2 | 270 | -0.5 | 32.9 | 3113.1 | 4.8
7174 | 19/10/2023 | 21:00:27.169 | WB | 19.7 | 29.5 | 285 | 0.4 | 30.7 | 3137.2 | 4.2
7202.1 | 19/10/2023 | 21:00:34.708 | WB | 12.5 | 28.7 | 255 | 0.3 | 29.3 | 3165.5 | 4.6
7227.6 | 19/10/2023 | 21:00:39.297 | WB | 28.8 | 28.1 | 255 | 0.4 | 32 | 3190.6 | 4.5
7247.8 | 19/10/2023 | 21:00:45.135 | WB | 34.1 | 33.2 | 255 | 0.3 | 32.3 | 3211.6 | 4.9
7273.1 | 19/10/2023 | 21:00:49.944 | WB | 85.8 | 31.7 | 255 | 0.4 | 33.9 | 3236.1 | 4.8
7294.2 | 19/10/2023 | 21:00:54.181 | WB | 68.2 | 29.1 | 270 | 0.3 | 34.4 | 3257.6 | 4.4
7318.4 | 19/10/2023 | 21:00:59.960 | WB | 71.6 | 31.7 | 255 | 0.4 | 33.6 | 3281.4 | 4.8
7340 | 19/10/2023 | 21:01:04.984 | WB | 99.2 | 32 | 255 | 0.3 | 34 | 3303.8 | 4.2
7367.7 | 19/10/2023 | 21:01:12.236 | WB | 272.3 | 31.8 | 255 | 0.4 | 27.8 | 3330.9 | 3.9
7390.9 | 19/10/2023 | 21:01:16.685 | WB | 151 | 34.7 | 240 | 0.2 | 27.8 | 3354.7 | 4
7442.6 | 19/10/2023 | 21:03:47.252 | WB | 58.4 | 18.5 | 270 | 0.5 | 31.3 | 656 | 6.2
7471 | 19/10/2023 | 21:03:52.327 | WB | -124.3 | 18.6 | 270 | 0.3 | 26.7 | 684 | 5.6
7503.3 | 19/10/2023 | 21:03:58.145 | WB | -134.1 | 12.1 | 255 | 0 | 32.5 | 716.3 | 6
7531.7 | 19/10/2023 | 21:04:03.107 | WB | -150.7 | 17.8 | 270 | 0.7 | 28.3 | 744.7 | 5.9
7559.8 | 19/10/2023 | 21:04:08.095 | WB | -126.7 | 12 | 270 | 0.3 | 31.4 | 772.8 | 5.7
7591.8 | 19/10/2023 | 21:04:13.102 | WB | -122 | 23.4 | 270 | 0.3 | 32.4 | 805.1 | 6.2
7621.8 | 19/10/2023 | 21:04:18.201 | WB | -139 | 24.1 | 285 | 0.2 | 33.7 | 835.4 | 6.3
7649.7 | 19/10/2023 | 21:04:23.147 | WB | -128.8 | 20.1 | 270 | 0.9 | 32.9 | 863.6 | 5.8
7673.6 | 19/10/2023 | 21:04:27.189 | WB | -131.6 | 30.7 | 270 | -0.2 | 34 | 887.4 | 5.8
7704 | 19/10/2023 | 21:04:32.720 | WB | -129.8 | 19.1 | 255 | -0.5 | 31 | 917.8 | 5.8
7732.2 | 19/10/2023 | 21:04:37.638 | WB | -140.8 | 17 | 255 | 1.1 | 34 | 945.5 | 5.6
7761.2 | 19/10/2023 | 21:04:42.724 | WB | -139.8 | 22.6 | 255 | 0.5 | 33.1 | 974.2 | 5.8
7788.4 | 19/10/2023 | 21:04:47.866 | WB | -140.8 | 19.1 | 270 | 0.5 | 31.9 | 1002.1 | 6.2
7813.5 | 19/10/2023 | 21:04:54.306 | WB | -130.5 | 28.9 | 270 | 0.2 | 31 | 1026.5 | 2.3
7835.5 | 19/10/2023 | 21:05:22.220 | WB | 163.3 | 28.8 | 255 | 2.3 | 33.9 | 1048.7 | 2.2
7865 | 19/10/2023 | 21:05:30.184 | WB | -121 | 29.8 | 270 | 0.6 | 30 | 1078 | 5.9
7891.1 | 19/10/2023 | 21:05:35.227 | WB | -110.1 | 30.1 | 270 | 0.8 | 28.2 | 1104.3 | 5.1
7921.3 | 19/10/2023 | 21:05:39.724 | WB | -73.5 | 31.1 | 255 | 0.3 | 29.4 | 1135.1 | 5.3
7949.8 | 19/10/2023 | 21:05:45.617 | WB | -38.2 | 38 | 240 | 0.2 | 31.5 | 1162.8 | 6.1
7979 | 19/10/2023 | 21:05:50.769 | WB | -19.3 | 42.4 | 210 | 0.6 | 33.2 | 1192 | 5.2
8003 | 19/10/2023 | 21:05:54.739 | WB | -24.8 | 47.7 | 210 | 0 | 33.5 | 1216 | 6.3
8034 | 19/10/2023 | 21:06:00.695 | WB | -67.4 | 38.3 | 210 | 1 | 28.5 | 1247.2 | 5.7
8060.1 | 19/10/2023 | 21:06:05.640 | WB | 17.2 | 47.5 | 225 | 0.7 | 32.7 | 1273.2 | 5.3
8089.4 | 19/10/2023 | 21:06:10.761 | WB | -6.6 | 48.2 | 210 | 0.6 | 28.5 | 1302.8 | 6.4
8115.8 | 19/10/2023 | 21:06:15.718 | WB | -22.2 | 44.9 | 225 | 0.5 | 29.3 | 1329.7 | 5.8
8143.7 | 19/10/2023 | 21:06:20.658 | WB | 47.8 | 58.1 | 225 | 0.4 | 29 | 1356.7 | 4.5
8169 | 19/10/2023 | 21:06:25.729 | WB | 126.8 | 51.6 | 225 | 0.4 | 30.3 | 1382 | 5.8
8197.5 | 19/10/2023 | 21:06:30.721 | WB | 86 | 55 | 225 | 1.4 | 32.9 | 1410.5 | 6.3
8225.6 | 19/10/2023 | 21:06:35.207 | WB | 10.8 | 50.2 | 210 | 0.4 | 30 | 1439.1 | 5.6
8250.2 | 19/10/2023 | 21:06:41.110 | WB | -22.2 | 45.2 | 225 | -0.3 | 29.8 | 1463.7 | 5.5
8270.2 | 19/10/2023 | 21:06:43.797 | WB | -66.6 | 45.3 | 225 | 0.5 | 29.3 | 1483.5 | 5.4
8296.3 | 19/10/2023 | 21:06:48.670 | WB | -5.6 | 53.9 | 225 | 0.4 | 31 | 1509.3 | 6.3
8324.7 | 19/10/2023 | 21:06:53.717 | WB | -47.1 | 41.1 | 210 | 0.8 | 28.8 | 1538 | 5.5
8349.4 | 19/10/2023 | 21:06:58.215 | WB | -85.1 | 40.5 | 210 | 0.5 | 30.6 | 1563.1 | 5.5
8380.3 | 19/10/2023 | 21:07:03.731 | WB | -116.1 | 36.3 | 225 | 0.2 | 28.8 | 1593.3 | 5.5
8405.5 | 19/10/2023 | 21:07:07.776 | WB | -123.7 | 36.1 | 225 | 0.6 | 28.4 | 1619.4 | 5.5
8442.1 | 19/10/2023 | 21:07:15.261 | WB | -124.4 | 32.8 | 225 | 0.8 | 33.4 | 1655.4 | 5.7
8470.3 | 19/10/2023 | 21:07:20.227 | WB | -112.7 | 34.4 | 225 | 0.2 | 32.2 | 1683.5 | 5.2
8492.1 | 19/10/2023 | 21:07:24.786 | WB | -122.7 | 35.2 | 225 | 0.8 | 33.1 | 1705.1 | 5
8521.2 | 19/10/2023 | 21:07:28.779 | WB | -79.1 | 42.7 | 225 | 0.9 | 30.5 | 1734.2 | 5.3
8544.5 | 19/10/2023 | 21:07:34.265 | WB | -46.2 | 39 | 210 | 0.7 | 34.6 | 1757.6 | 5.5
8573.2 | 19/10/2023 | 21:07:39.260 | WB | -80.6 | 45.3 | 225 | 0.6 | 30.5 | 1787 | 5.5
8600.6 | 19/10/2023 | 21:07:43.784 | WB | -47.4 | 41.5 | 225 | 0.7 | 34.2 | 1813.6 | 5.1
8624 | 19/10/2023 | 21:07:49.069 | WB | 52.2 | 53.3 | 210 | 0.3 | 32.7 | 1837.4 | 4.9
8651.4 | 19/10/2023 | 21:07:53.293 | WB | 137.2 | 53.4 | 210 | 0.4 | 29.1 | 1864.4 | 4.8
8676 | 19/10/2023 | 21:07:58.683 | WB | 139.8 | 50.6 | 225 | 0.2 | 34.4 | 1889.4 | 5
8703.8 | 19/10/2023 | 21:08:03.552 | WB | 109 | 44.8 | 225 | 0.7 | 28.4 | 1916.8 | 5.4
8730.5 | 19/10/2023 | 21:08:08.566 | WB | 124.7 | 44.7 | 225 | 0.5 | 30.8 | 1943.8 | 4.8
8758.9 | 19/10/2023 | 21:08:13.321 | WB | 48.1 | 44.8 | 225 | 0.3 | 33.2 | 1971.9 | 6.2
8782.3 | 19/10/2023 | 21:08:18.234 | WB | 10.6 | 41.8 | 225 | 0.8 | 29.8 | 1996.1 | 6.4
8809.6 | 19/10/2023 | 21:08:22.371 | WB | 33.8 | 44.9 | 225 | 0.6 | 32.6 | 2022.9 | 5.1
8837.6 | 19/10/2023 | 21:08:27.299 | WB | -3.9 | 44.5 | 225 | 0.8 | 31.9 | 2050.6 | 6.2
8866 | 19/10/2023 | 21:08:32.353 | WB | 6.1 | 45.4 | 210 | 0.9 | 31 | 2079.5 | 5.8
8890.4 | 19/10/2023 | 21:08:37.354 | WB | -9.3 | 44.9 | 225 | 0.1 | 34.4 | 2103.4 | 6.8
8922.2 | 19/10/2023 | 21:08:42.922 | WB | -10.5 | 47.5 | 225 | 0.3 | 30.5 | 2135.2 | 5.2
8943.4 | 19/10/2023 | 21:08:46.847 | WB | -44.6 | 44.3 | 225 | 0.9 | 34.5 | 2157.4 | 5.6
8974.1 | 19/10/2023 | 21:08:52.613 | WB | -48.1 | 38.4 | 225 | -0.4 | 31 | 2187.1 | 5.9
9001.3 | 19/10/2023 | 21:08:57.707 | WB | -68.9 | 37.4 | 225 | 0.6 | 32.1 | 2214.3 | 5.3
9030.3 | 19/10/2023 | 21:09:02.342 | WB | -54.5 | 35.9 | 240 | 0.5 | 29 | 2244.2 | 5.4
9058.4 | 19/10/2023 | 21:09:07.818 | WB | -39.1 | 44.8 | 225 | 0.7 | 29.1 | 2271.7 | 6.2
9085 | 19/10/2023 | 21:09:12.573 | WB | 2.7 | 41.4 | 240 | 0.4 | 31.6 | 2298 | 5.9
9110.9 | 19/10/2023 | 21:09:17.716 | WB | 35.9 | 41.9 | 225 | 0.7 | 29.8 | 2323.9 | 5.9
9135.2 | 19/10/2023 | 21:09:21.805 | WB | 88.7 | 55.7 | 225 | 0.3 | 33.3 | 2348.8 | 5
9165.3 | 19/10/2023 | 21:09:26.789 | WB | 48.8 | 55.4 | 225 | 0 | 28 | 2379 | 5.3
9192.4 | 19/10/2023 | 21:09:31.822 | WB | 38 | 55.6 | 225 | 0.3 | 32.5 | 2406.1 | 5.7
9218.8 | 19/10/2023 | 21:09:37.596 | WB | -41.4 | 47.7 | 225 | 0.6 | 29.9 | 2431.8 | 5.8
9246.9 | 19/10/2023 | 21:09:41.790 | WB | -62.9 | 36 | 225 | 0.5 | 28.7 | 2459.9 | 5.5
9273.6 | 19/10/2023 | 21:09:46.809 | WB | -64.5 | 35.7 | 225 | 0.6 | 33.4 | 2487.1 | 5.3
9303.3 | 19/10/2023 | 21:09:51.839 | WB | -45.3 | 37.7 | 240 | 0.5 | 32.5 | 2516.3 | 5.6
9329.2 | 19/10/2023 | 21:09:57.248 | WB | 33.7 | 46.3 | 225 | 0.3 | 32 | 2542.2 | 4.9
9356.6 | 19/10/2023 | 21:10:01.820 | WB | 28.7 | 53.4 | 210 | 0.2 | 31.5 | 2569.6 | 5.2
9380.2 | 19/10/2023 | 21:10:07.327 | WB | 7.4 | 47.2 | 210 | 0.4 | 32.5 | 2593.2 | 5.1
9405.5 | 19/10/2023 | 21:10:11.791 | WB | 142.8 | 50.6 | 225 | 0.6 | 30.9 | 2618.5 | 5.7
9431.4 | 19/10/2023 | 21:10:16.829 | WB | 122.3 | 49.3 | 225 | 1.1 | 27.9 | 2644.4 | 5.5
9458 | 19/10/2023 | 21:10:21.401 | WB | 222.3 | 54.8 | 210 | 0.8 | 29.6 | 2671.1 | 3.6
9484.4 | 19/10/2023 | 21:10:28.853 | WB | 453.1 | 66.3 | 225 | 0.4 | 33.1 | 2698.2 | 3.6
9506.5 | 19/10/2023 | 21:10:33.361 | WB | 462.2 | 69.8 | 225 | 0.9 | 33.4 | 2719.7 | 4.4
9529 | 19/10/2023 | 21:10:38.308 | WB | 200.7 | 60.5 | 225 | 0.4 | 30.4 | 2742 | 4.7
9554.1 | 19/10/2023 | 21:10:43.349 | WB | 54.4 | 51.5 | 225 | 0.5 | 35.7 | 2767.1 | 6.8
9584 | 19/10/2023 | 21:10:50.365 | WB | 73.2 | 42.4 | 225 | 0.6 | 33.4 | 2797 | 4.4
9613.7 | 19/10/2023 | 21:10:57.712 | WB | 35.3 | 51.3 | 225 | 0.5 | 30.8 | 2827.5 | 5.8
9641.4 | 19/10/2023 | 21:11:01.888 | WB | -60.9 | 38.4 | 225 | 0.6 | 33.5 | 2854.4 | 4.9
9664 | 19/10/2023 | 21:11:06.877 | WB | -38.2 | 42 | 240 | 0.6 | 32.7 | 2877 | 4.1
9686 | 19/10/2023 | 21:11:12.818 | WB | -31.2 | 39.9 | 225 | 1.8 | 29.1 | 2899.6 | 4.6
9707 | 19/10/2023 | 21:11:17.473 | WB | -23.4 | 38 | 225 | 0.3 | 31.9 | 2920 | 4.4
9727.8 | 19/10/2023 | 21:11:22.234 | WB | -38.4 | 35.2 | 225 | 0.7 | 29.6 | 2941.3 | 4.9
9750.8 | 19/10/2023 | 21:11:26.822 | WB | -42.8 | 37.3 | 210 | 0.4 | 32.2 | 2963.8 | 4.3
9771.1 | 19/10/2023 | 21:11:32.357 | WB | -37.4 | 34.6 | 225 | 1.5 | 29.5 | 2984.3 | 4.4
9795.4 | 19/10/2023 | 21:11:36.815 | WB | -27.5 | 36.1 | 225 | 1.8 | 30.2 | 3008.4 | 4.4
9825.3 | 19/10/2023 | 21:11:44.317 | WB | -22.6 | 33.3 | 210 | 0.5 | 28.3 | 3038.3 | 4.2
9857.4 | 19/10/2023 | 21:11:50.834 | WB | -18 | 34.3 | 225 | 0.5 | 33.5 | 3070.2 | 4.4
9887.9 | 19/10/2023 | 21:11:57.893 | WB | -13.4 | 33.5 | 240 | 0.3 | 28 | 3101.1 | 4.3
9914.3 | 19/10/2023 | 21:12:05.351 | WB | -7.8 | 34.3 | 225 | 0.5 | 32.3 | 3127.3 | 4.6
9936.5 | 19/10/2023 | 21:12:10.182 | WB | 2.8 | 35.1 | 210 | 0.5 | 30.1 | 3150 | 4.2
9965 | 19/10/2023 | 21:12:15.884 | WB | 11.7 | 35 | 225 | 0.3 | 28.3 | 3178.7 | 4.2
9985.4 | 19/10/2023 | 21:12:21.824 | WB | 21.5 | 34 | 240 | -0.1 | 31.2 | 3199 | 4.8
10008 | 19/10/2023 | 21:12:26.366 | WB | 34.7 | 45.2 | 315 | 0.4 | 30.6 | 3221.3 | 3.6
10039 | 19/10/2023 | 21:12:33.750 | WB | 59.9 | 45.9 | 345 | 0.8 | 31.4 | 3252 | 4.1
10064.3 | 19/10/2023 | 21:12:40.205 | WB | 62.5 | 45.3 | 345 | 0.5 | 31.6 | 3277.3 | 4.5
10087.7 | 19/10/2023 | 21:12:45.205 | WB | 83.2 | 46.1 | 345 | 0.4 | 32.3 | 3301.4 | 4.3
10113 | 19/10/2023 | 21:12:52.233 | WB | 229.4 | 46.3 | 345 | 0.6 | 31.8 | 3326.6 | 3.3
10144.1 | 19/10/2023 | 21:12:59.291 | WB | 138.4 | 51.3 | 330 | -0.4 | 28.7 | 3357.1 | 4.6
10167.4 | 19/10/2023 | 21:13:34.901 | WB | 126 | 45.1 | 315 | 0.6 | 27.8 | 3380.3 | 6.4
10190.2 | 19/10/2023 | 22:48:34.122 | WB | 213.7 | 37.4 | 330 | 1.3 | 51.6 | 653.2 | 5.3
10220.9 | 19/10/2023 | 22:48:39.841 | WB | -117.3 | 39.9 | 300 | 1 | 45.1 | 684.7 | 5.4
10252.4 | 19/10/2023 | 22:48:44.794 | WB | -147.1 | 42.7 | 405 | 1.1 | 45.6 | 715.4 | 5.2
10281.9 | 19/10/2023 | 22:48:51.293 | WB | -137.7 | 36.7 | 435 | -0.2 | 50.6 | 745 | 5.4
10312.7 | 19/10/2023 | 22:48:56.885 | WB | -152.1 | 36.4 | 420 | 0.6 | 53.8 | 775.7 | 5.8
10341.1 | 19/10/2023 | 22:49:01.860 | WB | -177.8 | 36.6 | 420 | 0.9 | 54.6 | 805.1 | 5.7
10376.9 | 19/10/2023 | 22:49:07.483 | WB | -158.2 | 35.6 | 420 | 0.7 | 52 | 840.8 | 5.6
10412 | 19/10/2023 | 22:49:14.884 | WB | -165.6 | 35.3 | 405 | 1.6 | 56.3 | 875.6 | 5.4
10440.8 | 19/10/2023 | 22:49:19.839 | WB | -176 | 36.5 | 405 | 0.6 | 46.4 | 904.2 | 5.7
10461.2 | 19/10/2023 | 22:49:22.815 | WB | -147.1 | 36.1 | 405 | 0.9 | 47.1 | 924.2 | 5.3
10489.6 | 19/10/2023 | 22:49:29.215 | WB | -175.1 | 36.7 | 420 | 0.9 | 44.8 | 953.2 | 5.7
10521 | 19/10/2023 | 22:49:34.933 | WB | -165.5 | 37 | 420 | 1.7 | 53.4 | 984.2 | 5.1
10553 | 19/10/2023 | 22:49:39.885 | WB | -150.8 | 37.6 | 435 | 1.1 | 53.6 | 1017.2 | 5.5
10581.6 | 19/10/2023 | 22:49:46.271 | WB | -164 | 37.2 | 420 | 0.8 | 54 | 1044.6 | 5.4
10613.2 | 19/10/2023 | 22:49:51.839 | WB | -135.7 | 37 | 420 | 1 | 51 | 1076.6 | 5.5
10646 | 19/10/2023 | 22:49:56.861 | WB | -153.1 | 37.6 | 435 | 1.9 | 45.7 | 1109.7 | 5.3
10677.9 | 19/10/2023 | 22:50:03.228 | WB | -139.1 | 39.3 | 420 | 1.5 | 46.2 | 1141.7 | 5.5
10706.4 | 19/10/2023 | 22:50:08.369 | WB | -136.1 | 38.5 | 420 | 0.1 | 53.6 | 1169.4 | 4.8
10737.4 | 19/10/2023 | 22:50:13.907 | WB | -87.6 | 42.5 | 420 | 1.2 | 48.9 | 1201.4 | 5.1
10764.5 | 19/10/2023 | 22:50:20.271 | WB | -33.1 | 43.9 | 420 | 2.5 | 51.5 | 1228.1 | 4.8
10789.9 | 19/10/2023 | 22:50:25.906 | WB | -15.6 | 44.5 | 420 | 1.2 | 51.4 | 1253.7 | 4.7
10813.8 | 19/10/2023 | 22:50:30.460 | WB | -44.1 | 46.3 | 405 | 0.3 | 46.3 | 1276.8 | 4.8
10838.9 | 19/10/2023 | 22:50:36.770 | WB | 12.2 | 44.5 | 420 | 0.1 | 53.6 | 1302.6 | 4.3
10862.9 | 19/10/2023 | 22:50:42.413 | WB | -52.8 | 45.1 | 420 | 1.2 | 54.9 | 1326.6 | 4.6
10889.1 | 19/10/2023 | 22:50:47.885 | WB | -89.8 | 45.8 | 420 | 0.7 | 49.1 | 1353.1 | 4.7
10916.4 | 19/10/2023 | 22:50:52.903 | WB | -70.2 | 44 | 420 | 1 | 47.4 | 1379.5 | 4.8
10944.8 | 19/10/2023 | 22:50:59.210 | WB | -122.6 | 40.9 | 420 | 0.9 | 49.8 | 1408.6 | 4.9
10972.3 | 19/10/2023 | 22:51:04.847 | WB | -111.6 | 41.1 | 420 | 0.4 | 53.2 | 1436.1 | 5.1
11002.8 | 19/10/2023 | 22:51:09.920 | WB | -124.4 | 40.6 | 420 | 1.1 | 55.3 | 1465.8 | 5
11031.2 | 19/10/2023 | 22:51:16.251 | WB | -139.2 | 40 | 435 | 0.2 | 50.6 | 1494.2 | 4.7
11060.2 | 19/10/2023 | 22:51:21.918 | WB | -126.4 | 40.5 | 420 | 1.6 | 56.5 | 1523.2 | 5.1
11085 | 19/10/2023 | 22:51:26.888 | WB | -112 | 41.1 | 420 | 0.8 | 54.9 | 1549.3 | 4.8
11114 | 19/10/2023 | 22:51:32.850 | WB | -136.4 | 39.9 | 420 | 1.3 | 46.8 | 1577 | 4.8
11141.9 | 19/10/2023 | 22:51:38.218 | WB | -127.3 | 42.3 | 435 | -0.3 | 55.9 | 1605.4 | 5
11169.5 | 19/10/2023 | 22:51:43.667 | WB | -128.5 | 39 | 435 | 0.4 | 49.5 | 1633.1 | 4.6
11195.6 | 19/10/2023 | 22:51:49.245 | WB | -102.4 | 43.2 | 420 | 0.5 | 50 | 1658.6 | 4.9
11223.9 | 19/10/2023 | 22:51:54.720 | WB | -139.1 | 37.9 | 420 | 1 | 51.2 | 1687.1 | 5
11253.1 | 19/10/2023 | 22:52:00.418 | WB | -124.9 | 39.8 | 420 | 0.9 | 45.9 | 1716.8 | 5.2
11279.4 | 19/10/2023 | 22:52:05.796 | WB | -138.1 | 37.8 | 435 | 0.5 | 55.4 | 1742.4 | 5
11307.8 | 19/10/2023 | 22:52:11.279 | WB | -119.9 | 40.7 | 420 | 0.8 | 54 | 1771.1 | 4.9
11334.2 | 19/10/2023 | 22:52:16.776 | WB | -128.4 | 38.2 | 420 | 0.2 | 49.8 | 1797.5 | 4.8
11362.7 | 19/10/2023 | 22:52:22.324 | WB | -126.9 | 38.7 | 435 | 0.8 | 47.1 | 1825.7 | 4.7
11391.6 | 19/10/2023 | 22:52:27.925 | WB | -106.1 | 40.8 | 420 | 0.8 | 48.3 | 1855.1 | 4.7
11417.2 | 19/10/2023 | 22:52:33.417 | WB | -96.5 | 40.2 | 420 | -0.7 | 52.9 | 1880.5 | 4.6
11440 | 19/10/2023 | 22:52:38.857 | WB | -106.3 | 44.7 | 420 | 0.9 | 49.2 | 1903 | 4.8
11472.1 | 19/10/2023 | 22:52:44.409 | WB | -118.4 | 43.4 | 420 | 0.8 | 54 | 1935.3 | 5.1
11497.5 | 19/10/2023 | 22:52:49.866 | WB | -58.4 | 45.8 | 420 | 0.9 | 44.2 | 1961.4 | 4.5
11521 | 19/10/2023 | 22:52:54.907 | WB | -21.3 | 54.5 | 405 | 0.4 | 52.3 | 1984.2 | 3.6
11541.3 | 19/10/2023 | 22:53:00.456 | WB | 9.6 | 56.4 | 405 | -0.4 | 53.3 | 2004.5 | 4.1
11569.7 | 19/10/2023 | 22:53:08.683 | WB | 4 | 54.2 | 405 | 1 | 55.1 | 2032.7 | 3.8
11597.6 | 19/10/2023 | 22:53:16.741 | WB | 30.8 | 51.4 | 420 | 1.3 | 49.1 | 2060.8 | 3.2
11619.8 | 19/10/2023 | 22:53:22.280 | WB | -36.2 | 49.5 | 420 | 0.3 | 41.4 | 2082.8 | 3.7
11650.8 | 19/10/2023 | 22:53:29.955 | WB | -91.2 | 43.1 | 435 | 0.3 | 51.9 | 2114.2 | 4.3
11675.2 | 19/10/2023 | 22:53:35.325 | WB | -139.3 | 38.6 | 435 | -0.4 | 51.8 | 2138.9 | 4.8
11701.1 | 19/10/2023 | 22:53:40.949 | WB | -131.4 | 40.1 | 435 | 2.6 | 55.4 | 2164.1 | 4.3
11725.6 | 19/10/2023 | 22:53:46.391 | WB | -100.1 | 44.1 | 420 | 0.9 | 49.9 | 2188.6 | 4.2
11747.9 | 19/10/2023 | 22:53:52.000 | WB | -89.9 | 40.9 | 420 | 0.5 | 51.1 | 2211.8 | 5.1
11772.8 | 19/10/2023 | 22:53:56.951 | WB | -111.8 | 41.9 | 420 | 0.7 | 55.8 | 2235.8 | 4.9
11797.1 | 19/10/2023 | 22:54:02.506 | WB | -135.4 | 39.3 | 420 | 0.9 | 52.8 | 2260.1 | 4.6
11820.9 | 19/10/2023 | 22:54:08.440 | WB | -101.4 | 41.2 | 420 | 0.7 | 53.6 | 2283.9 | 4.2
11843.8 | 19/10/2023 | 22:54:13.538 | WB | -11.4 | 45.3 | 420 | 1.2 | 49.8 | 2307 | 3.7
11869.7 | 19/10/2023 | 22:54:22.032 | WB | 63.9 | 45.6 | 405 | 1.8 | 47 | 2332.7 | 3.1
11894.8 | 19/10/2023 | 22:54:29.464 | WB | 81.2 | 49.5 | 405 | 1.4 | 54.8 | 2358 | 2.7
11920.4 | 19/10/2023 | 22:54:37.545 | WB | 77.5 | 46.4 | 420 | 0.6 | 54.4 | 2383.4 | 2.8
11944.7 | 19/10/2023 | 22:54:45.565 | WB | 122.6 | 48.2 | 405 | 0.4 | 49.5 | 2407.7 | 2.8
11968 | 19/10/2023 | 22:54:53.527 | WB | 23.6 | 47.9 | 420 | 0.8 | 52.3 | 2431.3 | 3.7
11994.4 | 19/10/2023 | 22:55:01.593 | WB | -21.1 | 48.6 | 405 | 0.3 | 57.5 | 2457.4 | 3.4
12019.7 | 19/10/2023 | 22:55:09.480 | WB | 10.4 | 50.3 | 420 | 0.4 | 51.2 | 2482.7 | 2.9
12048.4 | 19/10/2023 | 22:55:18.000 | WB | -57.7 | 46 | 420 | 0.3 | 50.6 | 2511.7 | 3.6
12073.6 | 19/10/2023 | 22:55:26.011 | WB | -50.5 | 45.6 | 420 | 1.8 | 52 | 2536.6 | 3.6
12095.5 | 19/10/2023 | 22:55:31.008 | WB | -65.6 | 46.6 | 420 | 1 | 49.9 | 2558.9 | 3.3
12116.3 | 19/10/2023 | 22:55:36.896 | WB | -98.2 | 44.1 | 420 | 0.1 | 46.2 | 2579.3 | 3.7
12136.6 | 19/10/2023 | 22:55:42.472 | WB | -83 | 44.7 | 420 | 0.5 | 51.1 | 2600.3 | 3.9
12158.3 | 19/10/2023 | 22:55:47.495 | WB | -61.9 | 43.1 | 420 | 0.6 | 52 | 2621.3 | 3.4
12185.7 | 19/10/2023 | 22:55:56.022 | WB | -36.2 | 47.7 | 420 | 3.3 | 50.9 | 2648.7 | 3.6
12210.1 | 19/10/2023 | 22:56:04.027 | WB | 5.9 | 51.4 | 405 | 1.7 | 53.2 | 2673.4 | 3.7
12233.9 | 19/10/2023 | 22:56:11.569 | WB | 52.3 | 51.7 | 405 | 0.3 | 51.1 | 2696.9 | 3.1
12258.2 | 19/10/2023 | 22:56:19.052 | WB | 19.7 | 48.4 | 420 | 0.5 | 52.4 | 2721.2 | 3.3
12285.4 | 19/10/2023 | 22:56:27.529 | WB | -64.3 | 45 | 420 | 0.9 | 53.8 | 2748.9 | 3.2
12313.1 | 19/10/2023 | 22:56:34.983 | WB | -65.6 | 42.3 | 405 | 1.2 | 53.9 | 2776.1 | 3
12336.9 | 19/10/2023 | 22:56:40.564 | WB | -85.8 | 38.1 | 420 | 0.6 | 48.7 | 2798.4 | 3.5
12364.5 | 19/10/2023 | 22:56:49.074 | WB | -42.9 | 42 | 420 | 0.3 | 46 | 2827.8 | 3.7
12388.9 | 19/10/2023 | 22:56:57.060 | WB | 25.2 | 49.5 | 420 | 0.6 | 51.9 | 2851.9 | 3.5
12411.6 | 19/10/2023 | 22:57:05.054 | WB | 48.6 | 49 | 405 | -0.5 | 53.4 | 2874.6 | 2.3
12434.2 | 19/10/2023 | 22:57:12.882 | WB | 26.8 | 48.5 | 420 | 0.5 | 50.8 | 2897.7 | 2.8
12463.1 | 19/10/2023 | 22:57:20.071 | WB | -60 | 41.2 | 420 | 0.9 | 54.1 | 2926.1 | 3.6
12491.3 | 19/10/2023 | 22:57:28.893 | WB | -83.7 | 39.4 | 420 | 1.3 | 48.2 | 2954.4 | 3.6
12513.3 | 19/10/2023 | 22:57:34.013 | WB | -46.8 | 40.9 | 435 | 0.4 | 48.1 | 2976.3 | 3.7
12538.5 | 19/10/2023 | 22:57:41.581 | WB | -57.5 | 40.9 | 435 | 0.8 | 51.2 | 3002 | 3.6
12567.2 | 19/10/2023 | 22:57:49.514 | WB | -26.4 | 46.6 | 420 | 0.9 | 51.9 | 3030.2 | 3.3
12591.3 | 19/10/2023 | 22:57:57.907 | WB | -15 | 47.4 | 405 | 0.4 | 49.6 | 3054.3 | 3.3
12619.9 | 19/10/2023 | 22:58:05.587 | WB | -38.3 | 47.7 | 405 | 0.6 | 54.5 | 3082.9 | 3.6
12646 | 19/10/2023 | 22:58:13.157 | WB | -55.1 | 43 | 420 | 0.7 | 52.5 | 3109 | 3.6
12673.7 | 19/10/2023 | 22:58:21.036 | WB | -56.7 | 43.4 | 405 | 0.6 | 49.8 | 3137.3 | 3.7
12700.4 | 19/10/2023 | 22:58:28.571 | WB | -35 | 50.6 | 405 | 0.9 | 44 | 3163.4 | 3.4
12728.5 | 19/10/2023 | 22:58:37.391 | WB | -45.4 | 52.3 | 420 | 0.7 | 50.4 | 3192.1 | 3.3
12754.4 | 19/10/2023 | 22:58:45.055 | WB | -36.5 | 54.3 | 405 | 0.7 | 53.8 | 3218 | 3
12781.4 | 19/10/2023 | 22:58:53.234 | WB | -16.4 | 46.1 | 405 | 2 | 48.1 | 3244.8 | 3.5
12808.8 | 19/10/2023 | 22:59:01.105 | WB | -10.4 | 45.5 | 420 | 0.9 | 54.1 | 3271.8 | 2.8
12830.2 | 19/10/2023 | 22:59:09.058 | WB | 42.5 | 47.5 | 405 | 0.8 | 53.5 | 3293.2 | 3.1
12853.8 | 19/10/2023 | 22:59:18.996 | WB | 142.5 | 49.8 | 405 | -0.2 | 51.6 | 3317.1 | 2
12875.1 | 19/10/2023 | 22:59:35.078 | WB | 207.9 | 58 | 405 | 0.6 | 48.5 | 3338.8 | 1.4
12898.9 | 19/10/2023 | 22:59:46.567 | WB | 121.3 | 55.4 | 420 | 0.6 | 47.2 | 3362.1 | 1.8
12932.5 | 19/10/2023 | 23:03:04.056 | WB | 470.5 | 48.3 | 330 | 0.5 | 51.7 | 646 | 5.2
12970.2 | 19/10/2023 | 23:03:10.421 | WB | 133.3 | 51.2 | 315 | 0.6 | 51.4 | 683.2 | 6.8
12999.6 | 19/10/2023 | 23:03:15.977 | WB | 15.3 | 49.8 | 330 | 1 | 54.1 | 712.6 | 6.8
13022 | 19/10/2023 | 23:03:18.976 | WB | -59.7 | 44.3 | 330 | 0.2 | 47.5 | 736 | 6.8
13056.7 | 19/10/2023 | 23:03:24.723 | WB | -107.9 | 46.1 | 330 | 0.9 | 48.8 | 770.5 | 6.3
13089.8 | 19/10/2023 | 23:03:30.073 | WB | -122.6 | 40.8 | 345 | 0.9 | 49.4 | 803.4 | 5.6
13120.3 | 19/10/2023 | 23:03:35.632 | WB | -124.9 | 42.5 | 330 | 0.7 | 46.1 | 833.3 | 5.4
13153.1 | 19/10/2023 | 23:03:41.995 | WB | -168.9 | 39.9 | 330 | 1 | 50.4 | 866.9 | 5.6
13185.7 | 19/10/2023 | 23:03:47.475 | WB | -175.1 | 35.1 | 345 | 0.7 | 50.5 | 898.7 | 5.3
13215.3 | 19/10/2023 | 23:03:53.070 | WB | -116.7 | 50.3 | 315 | -0.6 | 51.8 | 929.1 | 5.6
13244.6 | 19/10/2023 | 23:03:58.654 | WB | 196.4 | 59.1 | 315 | 0.4 | 48.1 | 958 | 4.6
13268.8 | 19/10/2023 | 23:04:03.618 | WB | 162.1 | 62.4 | 315 | 0.3 | 47.9 | 982.1 | 7.3
13290.4 | 19/10/2023 | 23:04:07.127 | WB | -35.9 | 52.2 | 315 | 0.8 | 52.5 | 1003.4 | 6.5
13325.8 | 19/10/2023 | 23:04:12.068 | WB | -117.7 | 45.4 | 330 | 0.8 | 49.3 | 1040 | 5.5
13345.8 | 19/10/2023 | 23:04:15.081 | WB | -185.7 | 47.7 | 330 | 0.7 | 45.9 | 1059.8 | 6.1
13377.3 | 19/10/2023 | 23:04:21.464 | WB | -161.8 | 37.2 | 330 | 0.5 | 54.1 | 1090.3 | 5.5
13411.1 | 19/10/2023 | 23:04:27.192 | WB | -141 | 37.9 | 330 | 1 | 46.2 | 1124.1 | 5.6
13436.9 | 19/10/2023 | 23:04:32.077 | WB | 136.3 | 50.3 | 330 | 0.7 | 51.3 | 1149.9 | 4.6
13456.9 | 19/10/2023 | 23:04:35.695 | WB | -60.1 | 45.3 | 315 | 1.4 | 50.4 | 1170.4 | 6.8
13489 | 19/10/2023 | 23:04:41.496 | WB | -179.8 | 36.2 | 330 | 0.8 | 51.3 | 1202.7 | 5.3
13518.6 | 19/10/2023 | 23:04:47.003 | WB | -153.1 | 33.9 | 345 | 0.7 | 51.8 | 1232.2 | 5.6
13553.4 | 19/10/2023 | 23:04:52.651 | WB | -94 | 47.4 | 315 | 0.6 | 47.4 | 1267.3 | 6.1
13578 | 19/10/2023 | 23:04:57.588 | WB | 160.1 | 51.7 | 315 | 0.7 | 45.6 | 1291.1 | 5.4
13605.3 | 19/10/2023 | 23:05:03.679 | WB | 297 | 65.6 | 315 | -0.2 | 51.8 | 1319.5 | 6.2
13640.5 | 19/10/2023 | 23:05:09.593 | WB | 81.8 | 49.4 | 315 | 2.2 | 52.2 | 1353.5 | 5.5
13673.3 | 19/10/2023 | 23:05:15.177 | WB | -20.8 | 46.1 | 315 | 1 | 55.8 | 1386.4 | 7.1
13693.6 | 19/10/2023 | 23:05:17.173 | WB | -136.7 | 45 | 330 | 0.7 | 47 | 1407.7 | 6.2
13729 | 19/10/2023 | 23:05:23.138 | WB | -50.4 | 47.1 | 330 | 0.8 | 54 | 1442 | 5.2
13759.2 | 19/10/2023 | 23:05:28.677 | WB | 10.8 | 49.6 | 330 | 0.4 | 48.6 | 1472.9 | 5.7
13789.7 | 19/10/2023 | 23:05:34.139 | WB | -52.3 | 44.5 | 330 | 0.6 | 50.2 | 1503.1 | 6.4
13822.2 | 19/10/2023 | 23:05:39.624 | WB | -153.3 | 39.4 | 330 | 1.3 | 52.5 | 1535.4 | 5.7
13852.6 | 19/10/2023 | 23:05:45.944 | WB | -134.7 | 37.4 | 330 | 0 | 55.1 | 1565.6 | 5.7
13880.9 | 19/10/2023 | 23:05:50.640 | WB | -22.2 | 47.8 | 330 | 0.5 | 48.1 | 1594.9 | 6.7
13914.7 | 19/10/2023 | 23:05:56.658 | WB | -50.4 | 44.8 | 330 | 0.8 | 52.7 | 1627.7 | 5.6
13943.9 | 19/10/2023 | 23:06:02.078 | WB | -158.1 | 42.9 | 315 | -1 | 50.9 | 1657.1 | 6
13975.4 | 19/10/2023 | 23:06:07.564 | WB | -2.1 | 52.8 | 315 | 0.5 | 55.7 | 1688.4 | 5.4
14002.2 | 19/10/2023 | 23:06:12.968 | WB | 0.7 | 50.6 | 330 | 1.9 | 49.5 | 1715.2 | 5.5
14037.6 | 19/10/2023 | 23:06:18.508 | WB | -103.5 | 41.9 | 330 | 1.3 | 54.4 | 1750.6 | 5.9
14066.8 | 19/10/2023 | 23:06:23.188 | WB | -83.7 | 42.7 | 330 | 0.7 | 47 | 1779.8 | 6.2
14096.5 | 19/10/2023 | 23:06:29.097 | WB | -87.1 | 45.8 | 315 | 0.5 | 47.6 | 1809.5 | 5.2
14126.3 | 19/10/2023 | 23:06:34.470 | WB | -140 | 43.2 | 330 | 0.7 | 52.4 | 1839.3 | 5.2
14158.1 | 19/10/2023 | 23:06:39.188 | WB | -172.6 | 38.1 | 330 | 0.7 | 52.2 | 1871.1 | 5.8
14186 | 19/10/2023 | 23:06:45.152 | WB | -144.7 | 39.5 | 315 | 0.6 | 52.2 | 1899 | 5.2
14218.3 | 19/10/2023 | 23:06:50.152 | WB | -178.3 | 36.7 | 330 | 0.6 | 47 | 1932.3 | 5.3
14248.4 | 19/10/2023 | 23:06:56.124 | WB | -197 | 35.3 | 330 | 0.5 | 52.5 | 1961.4 | 5.6
14277.7 | 19/10/2023 | 23:07:01.507 | WB | -185.3 | 33.9 | 345 | 0.5 | 53.6 | 1991.4 | 5.7
14309.1 | 19/10/2023 | 23:07:06.612 | WB | -201.4 | 34.7 | 330 | 0.8 | 48.9 | 2022.2 | 5.5
14340.4 | 19/10/2023 | 23:07:11.630 | WB | -185.6 | 34.1 | 345 | 0.8 | 53.7 | 2053.9 | 5.6
14368.9 | 19/10/2023 | 23:07:17.657 | WB | -194.2 | 34.7 | 360 | 0.8 | 50.1 | 2082.9 | 5.7
14397 | 19/10/2023 | 23:07:23.003 | WB | -175.2 | 36.5 | 345 | 0.4 | 47.4 | 2111.1 | 5.5
14426.8 | 19/10/2023 | 23:07:28.172 | WB | -195.5 | 36.2 | 330 | 0.7 | 54.8 | 2139.8 | 5.3
14460.3 | 19/10/2023 | 23:07:33.646 | WB | -174.1 | 33.9 | 345 | 1.1 | 53.3 | 2173.6 | 5.5
14489.8 | 19/10/2023 | 23:07:38.942 | WB | -157.1 | 38.2 | 330 | 2.3 | 48.5 | 2203.8 | 5.6
14518.7 | 19/10/2023 | 23:07:43.673 | WB | -127.5 | 38.4 | 330 | 0.8 | 52 | 2232.5 | 5.7
14546.9 | 19/10/2023 | 23:07:49.165 | WB | -157.1 | 37.7 | 330 | 1.7 | 55.3 | 2260.6 | 5.8
14580.9 | 19/10/2023 | 23:07:54.650 | WB | -147.2 | 38.9 | 330 | 0.5 | 55.5 | 2293.9 | 5.5
14610.1 | 19/10/2023 | 23:08:00.669 | WB | -180.8 | 34.5 | 345 | 0.2 | 51.6 | 2323.4 | 5.5
14642.9 | 19/10/2023 | 23:08:05.679 | WB | -162 | 34.4 | 345 | -0.2 | 52.1 | 2356.4 | 5.4
14668.8 | 19/10/2023 | 23:08:11.581 | WB | -179.1 | 33.7 | 345 | 0.7 | 46 | 2382 | 5.5
14703.6 | 19/10/2023 | 23:08:17.096 | WB | -155.4 | 34 | 330 | 0.9 | 53.7 | 2417.1 | 6.1
14731.6 | 19/10/2023 | 23:08:21.649 | WB | -126 | 40 | 315 | 0.4 | 48 | 2444.6 | 5.9
14763.6 | 19/10/2023 | 23:08:27.967 | WB | -141.7 | 36.7 | 315 | 0.4 | 47.5 | 2477.1 | 5.9
14791.8 | 19/10/2023 | 23:08:32.670 | WB | -112.3 | 38 | 330 | 0.2 | 49.8 | 2505.8 | 5.4
14823.5 | 19/10/2023 | 23:08:38.166 | WB | -122.8 | 41.3 | 330 | 0.7 | 54 | 2536.5 | 4.9
14852.8 | 19/10/2023 | 23:08:43.719 | WB | -164.2 | 46.3 | 315 | 1 | 53.8 | 2567 | 5.9
14886.5 | 19/10/2023 | 23:08:49.948 | WB | -138.4 | 36.1 | 315 | 0.7 | 47.6 | 2599.8 | 5.9
14918.5 | 19/10/2023 | 23:08:55.519 | WB | -95.6 | 37.8 | 330 | 0.5 | 48.6 | 2631.5 | 5
14949 | 19/10/2023 | 23:09:01.077 | WB | -45.2 | 40.3 | 330 | 0.8 | 51.5 | 2662 | 4.8
14979.1 | 19/10/2023 | 23:09:06.485 | WB | -3.7 | 46.1 | 315 | 1.1 | 49.5 | 2692.1 | 6.2
15009.7 | 19/10/2023 | 23:09:12.083 | WB | -102.7 | 40.5 | 330 | 0.5 | 49.3 | 2723.6 | 6.4
15043 | 19/10/2023 | 23:09:17.484 | WB | -154.3 | 36.1 | 315 | 0.4 | 49.4 | 2756.4 | 5
15070.8 | 19/10/2023 | 23:09:23.075 | WB | -127.3 | 36 | 345 | 1.2 | 45.9 | 2784.7 | 5.2
15105 | 19/10/2023 | 23:09:28.689 | WB | -146.1 | 40.4 | 390 | 1.6 | 45.5 | 2818 | 5.4
15134.5 | 19/10/2023 | 23:09:34.089 | WB | -111.6 | 39.8 | 390 | 0.5 | 48.6 | 2848.3 | 5.1
15164.7 | 19/10/2023 | 23:09:39.498 | WB | -101.6 | 44.8 | 420 | -0.6 | 49.9 | 2877.7 | 5.7
15197 | 19/10/2023 | 23:09:44.960 | WB | -105.5 | 43.1 | 420 | 0.1 | 52.1 | 2910 | 5.1
15225 | 19/10/2023 | 23:09:50.500 | WB | -93.2 | 51 | 405 | 0.7 | 49.5 | 2938 | 5.3
15257.8 | 19/10/2023 | 23:09:56.118 | WB | -72.5 | 47.2 | 420 | 0.9 | 52 | 2971.7 | 5.6
15284.2 | 19/10/2023 | 23:10:00.696 | WB | -106.8 | 44 | 420 | 0.9 | 50.7 | 2997.7 | 5.2
15317.9 | 19/10/2023 | 23:10:06.191 | WB | -107.3 | 47.1 | 405 | 0.9 | 50.8 | 3031.2 | 5.5
15345.9 | 19/10/2023 | 23:10:12.101 | WB | -85.4 | 41.5 | 420 | 0.5 | 50.1 | 3058.9 | 5.9
15377.1 | 19/10/2023 | 23:10:17.618 | WB | 1.4 | 47 | 420 | 1 | 51.7 | 3090.6 | 5.2
15405 | 19/10/2023 | 23:10:22.222 | WB | 73.1 | 61.6 | 405 | 1.1 | 52.3 | 3118 | 6.5
15440.6 | 19/10/2023 | 23:10:28.665 | WB | -84.1 | 48.5 | 420 | 1 | 45.4 | 3154.2 | 5.8
15470.6 | 19/10/2023 | 23:10:33.184 | WB | -61.2 | 49.7 | 420 | 0.9 | 53.6 | 3184.9 | 5
15496.3 | 19/10/2023 | 23:10:39.637 | WB | 105.7 | 58.6 | 390 | 0.6 | 51.9 | 3209.3 | 5.2
15526.7 | 19/10/2023 | 23:10:45.270 | WB | 167.8 | 60.9 | 405 | 0.4 | 47.6 | 3241.3 | 6.6
15562.3 | 19/10/2023 | 23:10:50.187 | WB | 58.1 | 49.9 | 420 | 0.5 | 55.6 | 3276.3 | 5.6
15592 | 19/10/2023 | 23:10:55.650 | WB | 98.7 | 53.9 | 420 | 1 | 46.8 | 3306.3 | 5.2
15619.5 | 19/10/2023 | 23:11:01.157 | WB | 226.6 | 53.7 | 420 | 0.6 | 46 | 3332.9 | 4.4
15648.4 | 19/10/2023 | 23:11:06.642 | WB | 89.6 | 49 | 420 | 1.1 | 54 | 3362.2 | 5.7
15697.4 | 19/10/2023 | 23:15:09.670 | WB | -162.6 | 39.7 | 420 | 1 | 52.3 | 660.4 | 5.4
15724.5 | 19/10/2023 | 23:15:16.186 | WB | -215.8 | 40.1 | 420 | 1 | 49 | 688.3 | 5.7
15759.9 | 19/10/2023 | 23:15:21.746 | WB | -222.4 | 37.8 | 405 | 0.6 | 52.2 | 722.9 | 5.5
15787.1 | 19/10/2023 | 23:15:26.709 | WB | -212.9 | 40.7 | 405 | -0.5 | 54 | 750.8 | 5.4
15818.5 | 19/10/2023 | 23:15:32.206 | WB | -200.7 | 42.6 | 405 | 1 | 45.3 | 781.5 | 4.8
15848.6 | 19/10/2023 | 23:15:38.714 | WB | -225.9 | 38 | 420 | 2.5 | 49.8 | 813 | 5.4
15877 | 19/10/2023 | 23:15:43.723 | WB | -220.7 | 38.5 | 420 | -0.3 | 43.4 | 840.7 | 5
15907.9 | 19/10/2023 | 23:15:50.106 | WB | -226.9 | 38.9 | 405 | 3.2 | 51.5 | 871.7 | 5.2
15939.2 | 19/10/2023 | 23:15:55.533 | WB | -226.3 | 42.4 | 405 | -1 | 47.9 | 902.7 | 5.6
15970.4 | 19/10/2023 | 23:16:01.277 | WB | -198.8 | 38.2 | 420 | 0.6 | 46.9 | 933.7 | 4.8
15995.1 | 19/10/2023 | 23:16:06.246 | WB | -159.6 | 45.7 | 420 | 0.9 | 52.3 | 958.9 | 5.2
16028.1 | 19/10/2023 | 23:16:12.588 | WB | -236.5 | 38.3 | 420 | -0.1 | 45.5 | 991.9 | 5.4
16056.8 | 19/10/2023 | 23:16:18.148 | WB | -153 | 41.7 | 405 | 1 | 54.7 | 1019.8 | 5.6
16088.6 | 19/10/2023 | 23:16:23.243 | WB | -196.2 | 47.5 | 420 | 0.5 | 49.3 | 1052 | 5.6
16119.6 | 19/10/2023 | 23:16:28.724 | WB | -197.7 | 48.4 | 405 | 0.7 | 52.2 | 1082.6 | 5.7
16142.3 | 20/10/2023 | 00:40:25.504 | WB | -166.5 | 26.2 | 135 | 0.3 | 25.2 | 1105.3 | 2.5
16163.8 | 20/10/2023 | 00:40:35.145 | WB | -236.1 | 27 | 135 | 0 | 27.8 | 1127.1 | 1.5
16184.6 | 20/10/2023 | 00:40:49.151 | WB | -210.2 | 15 | 150 | 0 | 29.1 | 1147.6 | 1.4
16207.2 | 20/10/2023 | 00:41:05.637 | WB | -195 | 14.3 | 165 | -0.1 | 26.8 | 1170.4 | 1.1
16230.2 | 20/10/2023 | 00:41:22.131 | WB | -194.8 | 16 | 165 | 0.4 | 24.4 | 1193.2 | 1.5
16251.8 | 20/10/2023 | 00:41:38.711 | WB | -175.5 | 23.9 | 150 | 0.2 | 29.2 | 1214.8 | 1.6
16275.6 | 20/10/2023 | 00:41:55.628 | WB | -200.6 | 22.3 | 150 | 0.3 | 29.5 | 1238.6 | 1.3
16297.6 | 20/10/2023 | 00:42:11.788 | WB | -174 | 19.6 | 150 | 0.1 | 23.3 | 1260.6 | 1.5
16318.9 | 20/10/2023 | 00:42:28.728 | WB | -170.7 | 24.6 | 150 | -0.3 | 29 | 1281.9 | 1.3
16340.1 | 20/10/2023 | 00:42:44.723 | WB | -174 | 21.4 | 165 | 0.5 | 25.3 | 1303.1 | 1.6
16362.7 | 20/10/2023 | 00:43:01.686 | WB | -158.3 | 22.2 | 165 | 0.5 | 24.5 | 1325.9 | 1
16384.1 | 20/10/2023 | 00:43:18.289 | WB | -159.9 | 15.3 | 165 | 0.7 | 23.6 | 1347.1 | 1.5
16406 | 20/10/2023 | 00:43:34.197 | WB | -168.4 | 14.6 | 150 | 1.8 | 26.4 | 1369 | 1.3
16426.9 | 20/10/2023 | 00:43:50.807 | WB | -162.6 | 25.5 | 150 | 0.3 | 24.6 | 1389.9 | 1.4
16448 | 20/10/2023 | 00:44:07.243 | WB | -192.8 | 18.6 | 165 | 0.1 | 30 | 1411.4 | 1.5
16468.2 | 20/10/2023 | 00:44:22.061 | WB | -200.5 | 24.3 | 150 | 0.3 | 25.5 | 1431.2 | 1.5
16488.9 | 20/10/2023 | 00:44:35.739 | WB | -206 | 18.7 | 165 | 0.3 | 24.1 | 1451.9 | 1.3
16509.7 | 20/10/2023 | 00:44:50.758 | WB | -210.8 | 19.3 | 150 | -0.1 | 26.4 | 1472.7 | 1.6
16533.8 | 20/10/2023 | 00:45:07.301 | WB | -211 | 16.4 | 165 | 0.3 | 27.2 | 1496.8 | 1.5
16556 | 20/10/2023 | 00:45:23.566 | WB | -201.7 | 26.1 | 165 | 0.3 | 25.3 | 1519.1 | 1.5
16576.6 | 20/10/2023 | 00:45:37.683 | WB | -182.3 | 28.5 | 165 | 0.4 | 29.3 | 1539.6 | 1.3
16599.1 | 20/10/2023 | 00:45:54.227 | WB | -201 | 28.9 | 150 | 1.8 | 28.4 | 1562.4 | 1.5
16622.4 | 20/10/2023 | 00:46:10.760 | WB | -206.9 | 15.8 | 150 | 0.5 | 24.7 | 1585.4 | 1.2
16645.4 | 20/10/2023 | 00:46:27.279 | WB | -233.6 | 21.2 | 150 | -0.1 | 26.7 | 1608.5 | 1.4
16666.2 | 20/10/2023 | 00:46:41.353 | WB | -220.1 | 15.9 | 150 | 0.1 | 27.8 | 1629.4 | 1.5
16686.9 | 20/10/2023 | 00:46:55.449 | WB | -221.9 | 13.5 | 150 | 0 | 27 | 1649.9 | 1.5
16710.3 | 20/10/2023 | 00:47:12.262 | WB | -191.7 | 27.5 | 150 | 0.5 | 26.4 | 1673.3 | 1.4
16731.3 | 20/10/2023 | 00:47:28.437 | WB | -167.5 | 29.4 | 150 | 0.3 | 28.4 | 1694.3 | 1.2
16752.2 | 20/10/2023 | 00:47:44.250 | WB | -187.6 | 26.7 | 150 | -0.3 | 26.1 | 1715.2 | 1.5
16774 | 20/10/2023 | 00:48:00.284 | WB | -188.8 | 27 | 165 | 0.2 | 26.4 | 1737 | 1.5
16797.1 | 20/10/2023 | 00:48:16.727 | WB | -224.9 | 21.7 | 165 | 0.3 | 26.1 | 1760.1 | 1.5
16819.6 | 20/10/2023 | 00:48:32.258 | WB | -221 | 22.6 | 150 | 0.2 | 24.9 | 1782.6 | 1.7
16840.2 | 20/10/2023 | 00:48:46.739 | WB | -211.4 | 18.1 | 165 | 0.5 | 26.8 | 1803.2 | 1.1
16860.6 | 20/10/2023 | 00:49:00.714 | WB | -220.1 | 22.1 | 150 | 0.2 | 29.3 | 1823.6 | 1.6
16883.5 | 20/10/2023 | 00:49:17.183 | WB | -225.4 | 21.2 | 150 | 0.2 | 24.6 | 1846.7 | 1.6
16904.5 | 20/10/2023 | 00:49:31.252 | WB | -225.9 | 14.9 | 150 | 0.2 | 28.9 | 1867.5 | 1.7
16925 | 20/10/2023 | 00:49:45.414 | WB | -219.2 | 21 | 150 | 0.3 | 27.2 | 1888.2 | 1.4
16948.5 | 20/10/2023 | 00:50:02.324 | WB | -228.6 | 21.9 | 150 | 0.2 | 24.7 | 1911.7 | 1.3
16968.7 | 20/10/2023 | 00:50:15.787 | WB | -233.8 | 25.6 | 165 | 0.2 | 26.1 | 1931.7 | 1.3
16989.2 | 20/10/2023 | 00:50:30.294 | WB | -222.9 | 16.5 | 165 | 0.3 | 25.6 | 1952.3 | 1.3
17012.8 | 20/10/2023 | 00:50:46.410 | WB | -220.9 | 17.8 | 165 | 2.2 | 25.4 | 1975.8 | 1.4
17033.5 | 20/10/2023 | 00:51:00.292 | WB | -215.8 | 21.5 | 165 | 0.2 | 27.2 | 1996.5 | 1.2
17053.5 | 20/10/2023 | 00:51:14.277 | WB | -232 | 24 | 150 | 0.3 | 30.2 | 2016.5 | 1.5
17074 | 20/10/2023 | 00:51:29.371 | WB | -189 | 22.3 | 165 | 0.3 | 25.8 | 2037.2 | 1.3
17095.6 | 20/10/2023 | 00:51:44.819 | WB | -172.4 | 22.1 | 150 | -0.2 | 25.9 | 2058.6 | 1.4
17117.5 | 20/10/2023 | 00:52:01.329 | WB | -182.2 | 21 | 150 | 0.7 | 28.7 | 2080.6 | 1.4
17139.4 | 20/10/2023 | 00:52:17.943 | WB | -211.3 | 17.9 | 165 | 0.2 | 25.4 | 2102.8 | 1.4
17161.4 | 20/10/2023 | 00:52:32.396 | WB | -218.8 | 18.6 | 150 | 0.3 | 26 | 2124.4 | 1.7
17184.4 | 20/10/2023 | 00:52:49.223 | WB | -190.4 | 17.6 | 150 | 0 | 29.3 | 2147.4 | 1.4
17204.6 | 20/10/2023 | 00:53:03.394 | WB | -195.1 | 17.8 | 165 | 0.2 | 26 | 2167.6 | 1.5
17227.2 | 20/10/2023 | 00:53:19.347 | WB | -200.4 | 20.6 | 150 | -0.3 | 24.5 | 2190.2 | 1.3
17250 | 20/10/2023 | 00:53:35.912 | WB | -195.9 | 21.1 | 150 | 0.3 | 28.5 | 2213 | 1.3
17272.3 | 20/10/2023 | 00:53:51.894 | WB | -207.6 | 14.7 | 165 | 0.5 | 24.8 | 2235.3 | 1.3
17292.3 | 20/10/2023 | 00:54:06.356 | WB | -199.4 | 22.8 | 150 | 0.4 | 25.6 | 2255.3 | 1
17314.5 | 20/10/2023 | 00:54:23.369 | WB | -183.3 | 22.1 | 150 | 0.8 | 29.3 | 2277.6 | 1.4
17338.2 | 20/10/2023 | 00:54:40.346 | WB | -186.2 | 26.1 | 165 | 0.5 | 25.2 | 2301.4 | 1.3
17359.7 | 20/10/2023 | 00:54:56.856 | WB | -191.4 | 18 | 150 | -0.1 | 26.9 | 2322.7 | 1.8
17381.2 | 20/10/2023 | 00:55:12.411 | WB | -177.6 | 21 | 150 | 0.4 | 29.2 | 2344.2 | 1.5
17402.6 | 20/10/2023 | 00:55:28.431 | WB | -175 | 17.5 | 150 | 0.4 | 25 | 2365.5 | 1.3
17423.9 | 20/10/2023 | 00:55:44.953 | WB | -179 | 23.9 | 150 | 0.3 | 29 | 2387.2 | 1.4
17445.9 | 20/10/2023 | 00:56:01.708 | WB | -170.3 | 18.8 | 135 | 0.5 | 29.1 | 2409 | 1.5
17466.7 | 20/10/2023 | 00:56:17.534 | WB | -182.9 | 28.2 | 150 | 0.1 | 24.7 | 2429.7 | 1.3
17490 | 20/10/2023 | 00:56:33.962 | WB | -175.7 | 19.8 | 150 | 0 | 29.2 | 2453 | 1.3
17510.8 | 20/10/2023 | 00:56:50.491 | WB | -173.8 | 26 | 165 | 0.3 | 26.6 | 2473.8 | 1.6
17532.3 | 20/10/2023 | 00:57:06.935 | WB | -182.9 | 16.1 | 150 | 0.6 | 27.2 | 2495.3 | 1.5
17554.4 | 20/10/2023 | 00:57:23.508 | WB | -167.5 | 26.8 | 150 | 0.8 | 29.1 | 2517.4 | 1
17575.6 | 20/10/2023 | 00:57:39.454 | WB | -168.1 | 25.3 | 150 | 0.7 | 26.5 | 2538.8 | 1.1
17596.4 | 20/10/2023 | 00:57:55.873 | WB | -176.8 | 26.7 | 150 | 0.4 | 25.3 | 2559.4 | 1.2
17617.8 | 20/10/2023 | 00:58:12.043 | WB | -163.5 | 25.3 | 165 | -0.2 | 27.8 | 2580.9 | 1.2
17639.3 | 20/10/2023 | 00:58:28.539 | WB | -148.1 | 19.1 | 150 | 0.2 | 24.9 | 2602.4 | 1.3
17660.3 | 20/10/2023 | 00:58:44.998 | WB | -153.1 | 25.3 | 165 | 0.5 | 25.5 | 2623.6 | 1.2
17682.2 | 20/10/2023 | 00:59:01.475 | WB | -171.9 | 19.1 | 165 | 0.5 | 26.2 | 2645.4 | 1.3
17703.2 | 20/10/2023 | 00:59:18.181 | WB | -161.4 | 22.1 | 150 | 0.2 | 25.4 | 2666.2 | 1.2
17723.4 | 20/10/2023 | 00:59:33.863 | WB | -164 | 19.4 | 150 | 0.6 | 26.9 | 2686.7 | 1.2
17744.6 | 20/10/2023 | 00:59:50.096 | WB | -163.1 | 15.9 | 150 | 0.7 | 25.3 | 2707.6 | 1.2
17766.1 | 20/10/2023 | 01:00:06.566 | WB | -144.2 | 24.2 | 150 | 0.5 | 26.3 | 2729.2 | 1.3
17786.2 | 20/10/2023 | 01:00:22.561 | WB | -152.6 | 18.9 | 135 | 0.7 | 27.3 | 2749.2 | 1.3
17807.2 | 20/10/2023 | 01:00:39.606 | WB | -147.7 | 22.4 | 150 | 0.4 | 24.6 | 2770.4 | 1
17828.1 | 20/10/2023 | 01:00:56.008 | WB | -140.7 | 22.2 | 165 | 0.7 | 26.5 | 2791.1 | 1.3
17851.7 | 20/10/2023 | 01:01:14.575 | WB | -146.5 | 20.6 | 150 | 1.1 | 29 | 2814.7 | 1
17873.3 | 20/10/2023 | 01:01:32.977 | WB | -140.6 | 25.1 | 165 | 0.3 | 25.8 | 2836.5 | 1.2
17893.8 | 20/10/2023 | 01:01:49.025 | WB | -152.6 | 16.3 | 165 | 0.3 | 24.2 | 2856.8 | 1.2
17914.5 | 20/10/2023 | 01:02:05.585 | WB | -134.5 | 18.8 | 150 | -0.3 | 24.4 | 2877.5 | 1.2
17936.5 | 20/10/2023 | 01:02:24.275 | WB | -139.7 | 25.5 | 150 | 0.5 | 23.3 | 2899.5 | 1.2
17958.5 | 20/10/2023 | 01:02:42.525 | WB | -106.2 | 22.1 | 150 | 0.6 | 25.2 | 2922 | 0.8
17978.5 | 20/10/2023 | 01:02:59.039 | WB | -130.9 | 28.1 | 150 | 0.2 | 25.3 | 2941.6 | 1.2
17998.5 | 20/10/2023 | 01:03:15.266 | WB | -135.8 | 21.8 | 150 | 0.7 | 25.7 | 2961.5 | 1.1
18019.3 | 20/10/2023 | 01:03:33.062 | WB | -130 | 22 | 165 | 0.4 | 25.8 | 2982.5 | 1.5
18040.3 | 20/10/2023 | 01:03:49.570 | WB | -134 | 29.2 | 165 | 0.4 | 25 | 3003.3 | 1.4
18061.6 | 20/10/2023 | 01:04:07.605 | WB | -108.1 | 18.1 | 135 | 0.4 | 25.9 | 3024.6 | 1.4
18083.6 | 20/10/2023 | 01:04:26.170 | WB | -126.7 | 20.7 | 150 | 0.2 | 24.8 | 3046.8 | 0.8
18105.6 | 20/10/2023 | 01:04:45.142 | WB | -125.1 | 26.2 | 150 | 0.5 | 29.5 | 3068.9 | 1.3
18127.3 | 20/10/2023 | 01:05:03.131 | WB | -121.6 | 18.5 | 165 | 0.3 | 24.8 | 3090.4 | 1.3
18149.1 | 20/10/2023 | 01:05:21.156 | WB | -114.4 | 25.7 | 150 | 0.3 | 28.1 | 3112.4 | 1.2
18171.1 | 20/10/2023 | 01:05:40.206 | WB | -112.9 | 29 | 165 | 0.2 | 28 | 3134.1 | 1
18192.5 | 20/10/2023 | 01:05:58.175 | WB | -99.2 | 27 | 150 | 0.3 | 26.2 | 3155.5 | 1.1
18212.7 | 20/10/2023 | 01:06:16.901 | WB | -96.5 | 23.2 | 150 | -0.2 | 26.6 | 3175.7 | 1
18235.5 | 20/10/2023 | 01:06:37.600 | WB | -77.4 | 29.6 | 150 | 0.3 | 26.4 | 3198.5 | 1.4
18257.7 | 20/10/2023 | 01:06:58.240 | WB | -66.9 | 31.4 | 150 | 0.6 | 26 | 3221 | 0.7
18279.2 | 20/10/2023 | 01:07:19.184 | WB | -59.8 | 24.3 | 150 | 1.1 | 23.9 | 3242.5 | 1.3
18299.5 | 20/10/2023 | 01:07:39.509 | WB | -55.3 | 25.3 | 150 | 0.5 | 26.3 | 3262.5 | 0.7
18319.8 | 20/10/2023 | 01:07:59.635 | WB | -32.3 | 37.3 | 150 | -0.9 | 28.3 | 3283 | 1.1
18341.5 | 20/10/2023 | 01:08:22.616 | WB | -15.5 | 33 | 150 | 0.6 | 25 | 3304.5 | 1
18362 | 20/10/2023 | 01:08:53.153 | WB | 116.1 | 29.7 | 150 | 0.5 | 27.3 | 3325 | 0
18382.8 | 20/10/2023 | 01:09:29.616 | WB | 75.9 | 25.1 | 135 | 1.3 | 25.9 | 3345.8 | 0.2
18457.9 | 20/10/2023 | 01:17:15.839 | WB | -242.8 | 19.8 | 150 | 0.7 | 28.9 | 670.9 | 3.1
18486.1 | 20/10/2023 | 01:17:24.834 | WB | -221.8 | 19.5 | 165 | 0.3 | 24.8 | 699.1 | 2.7
18507.9 | 20/10/2023 | 01:17:32.813 | WB | -208.2 | 14.8 | 150 | 0.2 | 25.6 | 720.9 | 2.7
18528.9 | 20/10/2023 | 01:17:40.802 | WB | -201.2 | 25.8 | 150 | 0.5 | 27.1 | 742.6 | 2.5
18556.7 | 20/10/2023 | 01:17:50.686 | WB | -217.7 | 22.2 | 150 | 2.2 | 29.2 | 769.7 | 2.5
18577.5 | 20/10/2023 | 01:17:58.703 | WB | -204.4 | 23.5 | 150 | 0.3 | 26.8 | 790.8 | 3.1
18600.8 | 20/10/2023 | 01:18:05.772 | WB | -205.8 | 26.5 | 165 | -0.2 | 26.8 | 813.8 | 2.7
18626.2 | 20/10/2023 | 01:18:16.177 | WB | -181.8 | 29.4 | 150 | 0.1 | 25.8 | 839.4 | 3.2
18647.5 | 20/10/2023 | 01:18:23.344 | WB | -207.8 | 26.3 | 150 | 0.6 | 28.9 | 860.9 | 2.8
18667.5 | 20/10/2023 | 01:18:30.854 | WB | -219.8 | 29.5 | 150 | 0.1 | 27.8 | 880.5 | 3
18690.7 | 20/10/2023 | 01:18:37.829 | WB | -231.8 | 23.8 | 150 | 0.7 | 22.8 | 904 | 3.1
18712.3 | 20/10/2023 | 01:18:45.802 | WB | -210.4 | 16.8 | 150 | 0.4 | 26.8 | 925.5 | 2.7
18739.6 | 20/10/2023 | 01:18:56.382 | WB | -144.8 | 28.9 | 135 | 0.1 | 24.8 | 952.6 | 2.4
18760.1 | 20/10/2023 | 01:19:03.763 | WB | -150.2 | 26.1 | 135 | 0.4 | 27.5 | 973.1 | 2.6
18786.6 | 20/10/2023 | 01:19:13.495 | WB | -198.1 | 30.1 | 150 | 0.5 | 25.8 | 999.6 | 2.8
18807.8 | 20/10/2023 | 01:19:21.352 | WB | -195.5 | 26.2 | 150 | 0.5 | 26.1 | 1021 | 2.3
18829.8 | 20/10/2023 | 01:19:28.313 | WB | -226.6 | 25.7 | 150 | 0.4 | 25.6 | 1042.8 | 3
18852.7 | 20/10/2023 | 01:19:36.314 | WB | -211.2 | 22.1 | 150 | 0.6 | 26.4 | 1065.7 | 3.2
18877.8 | 20/10/2023 | 01:19:46.775 | WB | -82.2 | 27.7 | 135 | 0.2 | 29 | 1090.8 | 2.3
18899.7 | 20/10/2023 | 01:19:56.296 | WB | -121.5 | 33.8 | 135 | 0.6 | 26.7 | 1112.6 | 2.5
18924.9 | 20/10/2023 | 01:20:06.871 | WB | -92.4 | 31 | 150 | 0.4 | 25.3 | 1138.2 | 2.2
18946.1 | 20/10/2023 | 01:20:16.803 | WB | -80.4 | 32.4 | 135 | 0.3 | 28.1 | 1159.1 | 2.1
18966.2 | 20/10/2023 | 01:20:24.316 | WB | -172.9 | 22.8 | 150 | 0.5 | 26.4 | 1179.2 | 2.8
18988.9 | 20/10/2023 | 01:20:32.303 | WB | -210.9 | 19.1 | 150 | 0.3 | 25.9 | 1201.9 | 2.8
19010.7 | 20/10/2023 | 01:20:39.796 | WB | -193.8 | 14 | 150 | 0.3 | 27.8 | 1223.7 | 2.7
19031.2 | 20/10/2023 | 01:20:48.357 | WB | -176.5 | 16.4 | 150 | 0.5 | 24.3 | 1244.5 | 2.6
19052.5 | 20/10/2023 | 01:20:55.855 | WB | -184.6 | 28 | 150 | 0.5 | 26.4 | 1266 | 2.5
19078.8 | 20/10/2023 | 01:21:05.654 | WB | -209.6 | 16.8 | 150 | 0.6 | 24.8 | 1292.1 | 2.7
19099.1 | 20/10/2023 | 01:21:12.821 | WB | -215.8 | 23 | 150 | 0.8 | 29.1 | 1312.1 | 3.4
19120.8 | 20/10/2023 | 01:21:20.886 | WB | -216.2 | 26 | 135 | 0.4 | 29.1 | 1333.8 | 2.7
19143.4 | 20/10/2023 | 01:21:29.257 | WB | -219.9 | 24.2 | 150 | 0.5 | 27 | 1356.9 | 2.6
19166.4 | 20/10/2023 | 01:21:36.345 | WB | -213.6 | 24.6 | 150 | 0.3 | 26 | 1379.5 | 2.8
19188.8 | 20/10/2023 | 01:21:44.444 | WB | -188.1 | 20.1 | 165 | 0.3 | 28 | 1402 | 2.8
19210.7 | 20/10/2023 | 01:21:52.363 | WB | -194 | 17.6 | 150 | 0.4 | 27.9 | 1423.8 | 2.9
19232.1 | 20/10/2023 | 01:22:00.402 | WB | -201.8 | 27.8 | 165 | 0.3 | 25.6 | 1445.1 | 2.5
19253.6 | 20/10/2023 | 01:22:07.827 | WB | -204.3 | 20.7 | 150 | 0.6 | 23.3 | 1466.6 | 2.7
19275.3 | 20/10/2023 | 01:22:15.897 | WB | -200.2 | 16.1 | 165 | 0.2 | 27.8 | 1488.3 | 2.9
19303.5 | 20/10/2023 | 01:22:25.837 | WB | -148.6 | 18.7 | 150 | 0.2 | 25.5 | 1516.5 | 2.8
19330.1 | 20/10/2023 | 01:22:36.369 | WB | -208.7 | 15.2 | 165 | 0.4 | 29.5 | 1543.7 | 3
19351.2 | 20/10/2023 | 01:22:43.816 | WB | -207 | 17.4 | 150 | 0.7 | 27.9 | 1564.7 | 2.9
19374.4 | 20/10/2023 | 01:22:51.623 | WB | -210.8 | 24 | 165 | 0.5 | 26.5 | 1587.4 | 2.7
19395.5 | 20/10/2023 | 01:22:59.252 | WB | -221.7 | 15.6 | 165 | 0.3 | 24.5 | 1608.5 | 2.9
19417.2 | 20/10/2023 | 01:23:06.437 | WB | -232.2 | 19 | 165 | 0 | 26.5 | 1630.3 | 2.7
19438.5 | 20/10/2023 | 01:23:13.840 | WB | -215.7 | 24.4 | 150 | 0.3 | 28.3 | 1651.5 | 2.8
19458.8 | 20/10/2023 | 01:23:21.377 | WB | -204.5 | 27.4 | 150 | 0.5 | 29.7 | 1672.3 | 2.6
19481.6 | 20/10/2023 | 01:23:28.844 | WB | -225.3 | 26.6 | 150 | 0.4 | 29.4 | 1695.3 | 2.8
19508.9 | 20/10/2023 | 01:23:39.214 | WB | -203.9 | 29.1 | 150 | 0.3 | 24.6 | 1721.9 | 2.4
19530.7 | 20/10/2023 | 01:23:47.285 | WB | -207.1 | 15.2 | 150 | 0.3 | 27.9 | 1743.9 | 2.9
19550.7 | 20/10/2023 | 01:23:53.843 | WB | -205.3 | 18.7 | 150 | 0.4 | 25.1 | 1764.2 | 2.7
19572 | 20/10/2023 | 01:24:01.902 | WB | -238.1 | 22.9 | 150 | 1.2 | 25.4 | 1785 | 2.6
19593.5 | 20/10/2023 | 01:24:09.264 | WB | -221.4 | 23.5 | 165 | 0.5 | 28.9 | 1806.5 | 3.1
19614.8 | 20/10/2023 | 01:24:16.917 | WB | -217.9 | 26.3 | 150 | 0.5 | 25.9 | 1828.5 | 2.9
19635.3 | 20/10/2023 | 01:24:24.160 | WB | -220.1 | 18.7 | 150 | 0.3 | 24.1 | 1848.3 | 3
19658 | 20/10/2023 | 01:24:31.420 | WB | -197.1 | 23.5 | 150 | 0.2 | 28.4 | 1871 | 3
19679.5 | 20/10/2023 | 01:24:39.358 | WB | -247.8 | 30.9 | 150 | 0.3 | 27.2 | 1892.6 | 2.4
19702.4 | 20/10/2023 | 01:24:46.869 | WB | -225 | 26.6 | 150 | 0.3 | 25.7 | 1915.4 | 2.6
19722.8 | 20/10/2023 | 01:24:54.675 | WB | -239.6 | 21.9 | 150 | 0.2 | 27.7 | 1935.9 | 2.9
19742.8 | 20/10/2023 | 01:25:01.932 | WB | -186.4 | 22.5 | 150 | 0.6 | 25.1 | 1956.1 | 2.6
19766.6 | 20/10/2023 | 01:25:09.875 | WB | -232.1 | 18.2 | 165 | 0.5 | 26.2 | 1980.1 | 2.8
19787.1 | 20/10/2023 | 01:25:16.946 | WB | -214.3 | 20 | 165 | 0.6 | 26.3 | 2000.1 | 2.7
19810 | 20/10/2023 | 01:25:24.901 | WB | -218.9 | 28.6 | 150 | 0.4 | 28.3 | 2023.2 | 3.4
19832.2 | 20/10/2023 | 01:25:33.388 | WB | -238.4 | 20.5 | 150 | 2.1 | 29.1 | 2045.2 | 3.1
19855.3 | 20/10/2023 | 01:25:40.940 | WB | -218.8 | 24.7 | 165 | 0.5 | 25.3 | 2068.3 | 2.7
19882.9 | 20/10/2023 | 01:25:51.462 | WB | -212.5 | 28.3 | 165 | 0.2 | 23.1 | 2096 | 2.9
19903.9 | 20/10/2023 | 01:25:58.545 | WB | -183.8 | 19 | 165 | 0.3 | 24.7 | 2117 | 2.6
19925.2 | 20/10/2023 | 01:26:06.725 | WB | -202.7 | 22.8 | 135 | 0.2 | 28.7 | 2138.4 | 2.8
19946.5 | 20/10/2023 | 01:26:13.935 | WB | -170.9 | 31.6 | 150 | 1.6 | 30 | 2160 | 2.8
19967.8 | 20/10/2023 | 01:26:21.494 | WB | -204.6 | 29.4 | 150 | 0.7 | 24.8 | 2181 | 2.8
19988.2 | 20/10/2023 | 01:26:29.449 | WB | -203.6 | 21.6 | 135 | -0.1 | 25 | 2201.2 | 2.9
20009.8 | 20/10/2023 | 01:26:37.284 | WB | -189.7 | 22.9 | 135 | -0.2 | 28.7 | 2223.2 | 2.5
20030.8 | 20/10/2023 | 01:26:44.400 | WB | -217.2 | 25.4 | 150 | 0.7 | 24.8 | 2244.3 | 2.8
20052.7 | 20/10/2023 | 01:26:52.501 | WB | -188.9 | 20.5 | 150 | 0.5 | 30 | 2265.8 | 2.6
20072.7 | 20/10/2023 | 01:26:59.469 | WB | -190.9 | 21.9 | 150 | 0.3 | 27.4 | 2285.7 | 2.7
20094 | 20/10/2023 | 01:27:07.434 | WB | -189.2 | 27 | 150 | 0.3 | 23.8 | 2307 | 2.9
20116.1 | 20/10/2023 | 01:27:15.518 | WB | -212.5 | 24 | 150 | 0.3 | 24.9 | 2329.5 | 2.8
20143 | 20/10/2023 | 01:27:25.437 | WB | -183.7 | 19.3 | 150 | 0.2 | 29.3 | 2356 | 3.2
20170.1 | 20/10/2023 | 01:27:35.494 | WB | -189.3 | 28.1 | 150 | 0.2 | 28.9 | 2383.1 | 2.6
20191.4 | 20/10/2023 | 01:27:43.009 | WB | -197.7 | 23.6 | 135 | -0.1 | 29.7 | 2404.6 | 2.8
20215.9 | 20/10/2023 | 01:27:53.005 | WB | -209.9 | 27.2 | 165 | 0.1 | 27.3 | 2428.9 | 2.9
20237.4 | 20/10/2023 | 01:28:00.480 | WB | -185.3 | 24.1 | 150 | 0 | 24.7 | 2450.7 | 2.6
20258 | 20/10/2023 | 01:28:07.962 | WB | -193.1 | 26 | 165 | 0.4 | 25.7 | 2471.2 | 2.5
20279.3 | 20/10/2023 | 01:28:16.546 | WB | -192.6 | 18.9 | 165 | 0.7 | 30.3 | 2493 | 2.7
20300.5 | 20/10/2023 | 01:28:23.966 | WB | -197.1 | 15.7 | 150 | 0.5 | 24.3 | 2513.5 | 2.7
20322.2 | 20/10/2023 | 01:28:31.521 | WB | -192.2 | 26.2 | 150 | 0.2 | 25.8 | 2535.3 | 2.9
20343.2 | 20/10/2023 | 01:28:39.514 | WB | -183.6 | 18.9 | 150 | 0.4 | 24.5 | 2556.2 | 2.4
20363.7 | 20/10/2023 | 01:28:47.004 | WB | -186.4 | 22 | 150 | 2.4 | 29.1 | 2576.7 | 2.6
20391.4 | 20/10/2023 | 01:28:57.445 | WB | -174.8 | 25.5 | 165 | 0.4 | 27.7 | 2604.4 | 2.7
20417.6 | 20/10/2023 | 01:29:07.582 | WB | -148.2 | 31.2 | 150 | 0.5 | 25.1 | 2631 | 2.5
20441.9 | 20/10/2023 | 01:29:17.455 | WB | -173.6 | 29.2 | 150 | 0.6 | 24.6 | 2655.4 | 2.7
20469.1 | 20/10/2023 | 01:29:27.638 | WB | -160.6 | 21.8 | 135 | 0 | 27.6 | 2682.5 | 2.5
20496.2 | 20/10/2023 | 01:29:37.981 | WB | -169.6 | 27.9 | 150 | 2.5 | 29 | 2709.2 | 2.8
20516.5 | 20/10/2023 | 01:29:46.024 | WB | -160.5 | 28.8 | 150 | 0.3 | 23.3 | 2729.5 | 2.5
20543.4 | 20/10/2023 | 01:29:56.589 | WB | -166.2 | 23.5 | 150 | 0.3 | 25.8 | 2756.4 | 2.4
20568.2 | 20/10/2023 | 01:30:06.455 | WB | -156.3 | 21.8 | 150 | 0.5 | 26.5 | 2781.4 | 2.7
20593.5 | 20/10/2023 | 01:30:16.960 | WB | -144 | 32.8 | 150 | 0.5 | 27.5 | 2807 | 2.3
20619.2 | 20/10/2023 | 01:30:26.977 | WB | -145 | 22.7 | 150 | 0.2 | 25.8 | 2832.2 | 1.9
20643.5 | 20/10/2023 | 01:30:36.519 | WB | -132.7 | 32.1 | 150 | 0.4 | 25.9 | 2856.5 | 2.3
20665.5 | 20/10/2023 | 01:30:46.459 | WB | -132.8 | 23.1 | 150 | 1.5 | 25.8 | 2878.5 | 2.5
20691.7 | 20/10/2023 | 01:30:56.533 | WB | -125 | 27.5 | 135 | 0.3 | 25.7 | 2904.7 | 2.2
20716.5 | 20/10/2023 | 01:31:07.020 | WB | -151 | 22.8 | 150 | 0.6 | 29.5 | 2929.5 | 2.4
20739.5 | 20/10/2023 | 01:31:15.980 | WB | -130.8 | 23 | 150 | 0.3 | 25.6 | 2952.5 | 2.4
20764.9 | 20/10/2023 | 01:31:26.870 | WB | -149.1 | 26.1 | 135 | 0.4 | 26.9 | 2978.1 | 2.5
20789.7 | 20/10/2023 | 01:31:36.906 | WB | -149.6 | 23.8 | 150 | 0.5 | 25.8 | 3002.8 | 2.2
20813 | 20/10/2023 | 01:31:46.968 | WB | -146.2 | 23.1 | 135 | 0.1 | 26.1 | 3026 | 2.5
20833.1 | 20/10/2023 | 01:31:54.516 | WB | -129.1 | 31 | 150 | 0.4 | 28.1 | 3046.1 | 2.2
20857.4 | 20/10/2023 | 01:32:04.498 | WB | -116.9 | 25.9 | 150 | 0.3 | 23.5 | 3070.6 | 1.8
20880 | 20/10/2023 | 01:32:14.522 | WB | -127.5 | 28.6 | 150 | 0.5 | 30.1 | 3093 | 2.6
20904 | 20/10/2023 | 01:32:24.444 | WB | -120.6 | 30.4 | 150 | 0.3 | 26.9 | 3116.8 | 2.4
20926.8 | 20/10/2023 | 01:32:34.292 | WB | -124.5 | 28.3 | 150 | 0.3 | 28.5 | 3139.8 | 2.7
20947.5 | 20/10/2023 | 01:32:43.996 | WB | -60.1 | 32.1 | 150 | 0.2 | 24.9 | 3160.5 | 1.7
20968.3 | 20/10/2023 | 01:32:54.074 | WB | -38.5 | 35.8 | 150 | 0.3 | 23.9 | 3181.6 | 2.3
20993.4 | 20/10/2023 | 01:33:06.070 | WB | -42.5 | 32.4 | 135 | 0.5 | 29.2 | 3206.4 | 2
21017.5 | 20/10/2023 | 01:33:18.547 | WB | -51.4 | 27.6 | 150 | 0.3 | 27 | 3230.5 | 1.9
21038.2 | 20/10/2023 | 01:33:28.514 | WB | -61.5 | 35.7 | 150 | 0.5 | 25.2 | 3251.2 | 2.3
21058.5 | 20/10/2023 | 01:33:38.093 | WB | -50.8 | 26.6 | 150 | 0.3 | 25.4 | 3271.5 | 2.2
21081.8 | 20/10/2023 | 01:33:50.047 | WB | -36.3 | 32.5 | 135 | 0.6 | 28.7 | 3295.1 | 2
21104.6 | 20/10/2023 | 01:34:02.522 | WB | 76 | 36.7 | 135 | 0.3 | 29.2 | 3317.9 | 1.9
21126.8 | 20/10/2023 | 01:34:17.087 | WB | 100.1 | 36.7 | 150 | 0.3 | 29.6 | 3339.8 | 1.7
21150.2 | 20/10/2023 | 01:34:30.608 | WB | 48.7 | 35 | 150 | 0.3 | 29.1 | 3363.5 | 1.8
21202.8 | 20/10/2023 | 01:43:53.238 | WB | -188 | 23.6 | 105 | 0.3 | 25.1 | 665.8 | 3.6
21223.5 | 20/10/2023 | 01:43:58.263 | WB | -237.1 | 25.7 | 120 | 0.3 | 26 | 686.5 | 4
21252.4 | 20/10/2023 | 01:44:06.193 | WB | -227.7 | 21.7 | 120 | 0.1 | 25.8 | 716.2 | 3.3
21273.4 | 20/10/2023 | 01:44:14.757 | WB | -216.2 | 26.3 | 165 | 0.5 | 28.8 | 736.4 | 2.1
21297.8 | 20/10/2023 | 01:44:24.750 | WB | -217.4 | 26.2 | 165 | 0.1 | 27.3 | 761.1 | 2.6
21321.4 | 20/10/2023 | 01:44:34.761 | WB | -248.4 | 23.4 | 150 | 0.2 | 25.5 | 784.6 | 2.3
21342.6 | 20/10/2023 | 01:44:44.815 | WB | -211.8 | 26 | 150 | 1.1 | 28.5 | 805.6 | 2
21366.5 | 20/10/2023 | 01:44:54.218 | WB | -227.4 | 24.2 | 150 | 0.5 | 30.3 | 829.5 | 2.3
21390.6 | 20/10/2023 | 01:45:05.047 | WB | -238.7 | 19.1 | 150 | 0.5 | 27 | 853.6 | 2.3
21415.4 | 20/10/2023 | 01:45:15.200 | WB | -245.8 | 17.5 | 165 | 0.6 | 23.5 | 878.4 | 2.2
21439.5 | 20/10/2023 | 01:45:24.714 | WB | -226.6 | 30.9 | 165 | 0.3 | 25.8 | 902.7 | 1.9
21460 | 20/10/2023 | 01:45:33.404 | WB | -230.8 | 21.9 | 150 | 0.5 | 26.8 | 923 | 2.6
21482 | 20/10/2023 | 01:45:43.285 | WB | -214.9 | 33.7 | 135 | 0.1 | 29 | 945.3 | 2.3
21505.5 | 20/10/2023 | 01:45:52.400 | WB | -236.8 | 22.4 | 150 | 1.4 | 24 | 968.8 | 2.5
21528.6 | 20/10/2023 | 01:46:03.356 | WB | -199.5 | 24.6 | 150 | 0.5 | 24.5 | 991.8 | 2.3
21552 | 20/10/2023 | 01:46:13.636 | WB | -190.7 | 20.6 | 150 | 0.8 | 26.3 | 1015 | 2.2
21574 | 20/10/2023 | 01:46:23.249 | WB | -213.6 | 24 | 150 | 0.6 | 26.8 | 1037 | 2.5
21598.1 | 20/10/2023 | 01:46:33.766 | WB | -220.8 | 25.7 | 165 | 0.7 | 24.9 | 1061.8 | 2.5
21621.8 | 20/10/2023 | 01:46:43.296 | WB | -227.9 | 19.2 | 150 | 0.5 | 25.1 | 1084.8 | 2.6
21643.7 | 20/10/2023 | 01:46:53.694 | WB | -193.4 | 30.6 | 150 | 0.6 | 27.7 | 1106.7 | 2.2
21665.7 | 20/10/2023 | 01:47:03.726 | WB | -198.9 | 21.6 | 150 | 0.3 | 29.8 | 1128.9 | 2.3
21688.9 | 20/10/2023 | 01:47:13.818 | WB | -197.3 | 24.9 | 150 | 0.2 | 26.1 | 1152.3 | 2.2
21711 | 20/10/2023 | 01:47:23.847 | WB | -178.5 | 30.4 | 150 | 0.2 | 25.7 | 1174.3 | 1.9
21733.6 | 20/10/2023 | 01:47:33.833 | WB | -161.5 | 30 | 150 | 0.7 | 25.2 | 1197 | 2
21758.7 | 20/10/2023 | 01:47:45.345 | WB | -163.6 | 31.2 | 150 | 0.4 | 25 | 1221.7 | 2
21779.2 | 20/10/2023 | 01:47:55.294 | WB | -163.3 | 24.3 | 150 | 0.3 | 24.9 | 1242.2 | 1.9
21803.5 | 20/10/2023 | 01:48:08.188 | WB | -130.7 | 33.4 | 135 | 0.4 | 24.4 | 1266.5 | 2.1
21826.8 | 20/10/2023 | 01:48:19.814 | WB | -75.7 | 33.4 | 150 | 0.2 | 26.7 | 1289.8 | 1.9
21849.3 | 20/10/2023 | 01:48:29.832 | WB | -222.9 | 26.8 | 150 | 0.3 | 26.6 | 1312.6 | 2.4
21870.3 | 20/10/2023 | 01:48:39.746 | WB | -211.7 | 28.3 | 150 | 0.7 | 25.7 | 1333.3 | 2.5
21894.4 | 20/10/2023 | 01:48:50.195 | WB | -196.9 | 34.1 | 150 | 0.2 | 28.2 | 1357.4 | 2.4
21917.4 | 20/10/2023 | 01:48:59.381 | WB | -187.2 | 21.9 | 150 | 0.4 | 25.1 | 1380.4 | 2.2
21940.8 | 20/10/2023 | 01:49:09.383 | WB | -241.8 | 18.4 | 150 | 1 | 28.8 | 1404 | 2.6
21963.9 | 20/10/2023 | 01:49:19.528 | WB | -200.8 | 21.8 | 150 | 0.7 | 27.8 | 1427.4 | 2.1
21986.9 | 20/10/2023 | 01:49:29.923 | WB | -191.4 | 29.9 | 135 | 0.5 | 27.7 | 1450.4 | 2.2
22008.7 | 20/10/2023 | 01:49:39.942 | WB | -194.5 | 28.4 | 150 | 0.3 | 24.7 | 1471.7 | 2.2
22031.2 | 20/10/2023 | 01:49:50.192 | WB | -172.9 | 21.7 | 135 | 0.3 | 29.2 | 1494.7 | 1.9
22053.5 | 20/10/2023 | 01:49:59.941 | WB | -152.9 | 30.3 | 150 | 0.5 | 25.9 | 1516.7 | 2.3
22076 | 20/10/2023 | 01:50:09.927 | WB | -215.3 | 34.1 | 150 | 0.5 | 26.5 | 1539 | 2.3
22098.3 | 20/10/2023 | 01:50:19.866 | WB | -231.8 | 19.1 | 150 | 0.3 | 25.1 | 1561.5 | 2.3
22122.6 | 20/10/2023 | 01:50:29.392 | WB | -232.3 | 27.3 | 165 | 0.5 | 24.8 | 1585.9 | 2.3
22146.2 | 20/10/2023 | 01:50:39.471 | WB | -234.1 | 27.3 | 150 | 0.5 | 29.2 | 1609.3 | 2
22170 | 20/10/2023 | 01:50:49.479 | WB | -225.3 | 17.3 | 150 | -0.2 | 26.1 | 1633 | 2.7
22193.8 | 20/10/2023 | 01:50:59.989 | WB | -230.9 | 26.9 | 150 | 0.1 | 26 | 1656.8 | 2.5
22215.9 | 20/10/2023 | 01:51:09.908 | WB | -160.3 | 31.4 | 150 | 0.5 | 28.1 | 1679.1 | 1.8
22239.7 | 20/10/2023 | 01:51:21.966 | WB | -99.4 | 28.8 | 150 | 0.5 | 25.1 | 1702.8 | 2.1
22262.6 | 20/10/2023 | 01:51:34.019 | WB | -60.3 | 36.1 | 135 | 0.2 | 26 | 1725.8 | 1.9
22287.1 | 20/10/2023 | 01:51:46.505 | WB | -167.4 | 38.8 | 150 | 0.5 | 26.6 | 1750.1 | 1.7
22307.3 | 20/10/2023 | 01:51:55.447 | WB | -182.7 | 24.3 | 150 | 0.5 | 25.5 | 1770.3 | 2.4
22330.2 | 20/10/2023 | 01:52:05.964 | WB | -230.2 | 26.3 | 150 | 0.1 | 25.4 | 1793.2 | 2.4
22354.5 | 20/10/2023 | 01:52:16.002 | WB | -254.3 | 17.5 | 165 | 0.6 | 29 | 1817.7 | 2.4
22380.1 | 20/10/2023 | 01:52:25.992 | WB | -250.7 | 25 | 165 | 0.3 | 25.7 | 1843.1 | 2.3
22403.9 | 20/10/2023 | 01:52:36.519 | WB | -219.3 | 25.7 | 150 | 0.4 | 24.9 | 1867 | 2.1
22428.3 | 20/10/2023 | 01:52:46.928 | WB | -228.4 | 22.6 | 165 | 0.3 | 27.5 | 1891.5 | 2
22452.9 | 20/10/2023 | 01:52:56.971 | WB | -246.3 | 28.2 | 150 | 0.6 | 29.3 | 1916.4 | 2.3
22475.6 | 20/10/2023 | 01:53:07.074 | WB | -228.2 | 29.7 | 165 | 0.3 | 27.5 | 1938.7 | 2.3
22497.2 | 20/10/2023 | 01:53:16.500 | WB | -218.8 | 30.9 | 150 | 0.3 | 26.2 | 1960.2 | 2.4
22521.3 | 20/10/2023 | 01:53:26.491 | WB | -213.6 | 30.8 | 150 | 0.5 | 23.7 | 1984.8 | 2.3
22544.5 | 20/10/2023 | 01:53:37.399 | WB | -238.6 | 31.8 | 150 | 0.4 | 28.4 | 2008 | 2.7
22568.7 | 20/10/2023 | 01:53:47.775 | WB | -201.8 | 26.8 | 150 | 0.7 | 28.7 | 2031.9 | 2.4
22591 | 20/10/2023 | 01:53:57.541 | WB | -218.8 | 27.5 | 135 | 0.4 | 24 | 2054.4 | 2.6
22615.8 | 20/10/2023 | 01:54:08.007 | WB | -227.7 | 31 | 150 | 0.8 | 28.2 | 2079.1 | 2.4
22638.8 | 20/10/2023 | 01:54:17.960 | WB | -152.9 | 30.3 | 135 | -0.1 | 28.1 | 2101.8 | 1.7
22663.9 | 20/10/2023 | 01:54:30.595 | WB | -98.6 | 34.2 | 135 | 0.3 | 29 | 2126.9 | 2.1
22690 | 20/10/2023 | 01:54:42.985 | WB | -207.2 | 31.4 | 150 | 0.3 | 25.5 | 2153 | 2.1
22714.7 | 20/10/2023 | 01:54:53.530 | WB | -213.1 | 26.7 | 150 | 0.5 | 26.6 | 2178.1 | 2.2
22736.1 | 20/10/2023 | 01:55:02.987 | WB | -205.2 | 34.3 | 150 | 0.5 | 29.6 | 2199.1 | 2.8
22759.3 | 20/10/2023 | 01:55:13.840 | WB | -225.2 | 19.9 | 150 | 0.5 | 30.8 | 2222.8 | 2.1
22783 | 20/10/2023 | 01:55:23.543 | WB | -220.7 | 22.2 | 150 | 1.5 | 29.4 | 2246 | 2.4
22806.6 | 20/10/2023 | 01:55:34.021 | WB | -205.5 | 35.1 | 150 | 0.5 | 25.3 | 2269.6 | 2.5
22826.9 | 20/10/2023 | 01:55:44.025 | WB | -179.5 | 32.6 | 150 | 0.8 | 26.6 | 2290.1 | 1.9
22849.1 | 20/10/2023 | 01:55:53.829 | WB | -229.5 | 18 | 150 | 0.7 | 27.2 | 2312.1 | 2.1
22872.5 | 20/10/2023 | 01:56:03.526 | WB | -223.5 | 21.5 | 165 | 0.3 | 29.6 | 2335.5 | 2.8
22896.3 | 20/10/2023 | 01:56:14.559 | WB | -216.7 | 24.7 | 150 | 0.4 | 23.9 | 2359.3 | 2.2
22921.1 | 20/10/2023 | 01:56:24.058 | WB | -219.7 | 22.9 | 150 | 0.1 | 26.9 | 2384.1 | 2.5
22944.7 | 20/10/2023 | 01:56:34.523 | WB | -216.2 | 18.8 | 150 | 0.4 | 27.9 | 2407.7 | 2.3
22966.9 | 20/10/2023 | 01:56:45.068 | WB | -183.9 | 19.4 | 150 | 0.4 | 27.8 | 2429.9 | 2.5
22988.8 | 20/10/2023 | 01:56:55.097 | WB | -209.7 | 30.4 | 150 | 0.5 | 24.6 | 2451.8 | 2.5
23009.5 | 20/10/2023 | 01:57:04.521 | WB | -170.7 | 27.1 | 150 | 0.5 | 28.4 | 2473 | 2.4
23032.8 | 20/10/2023 | 01:57:15.043 | WB | -185.8 | 26.3 | 135 | 0.2 | 28.5 | 2496.1 | 2.3
23054.3 | 20/10/2023 | 01:57:24.549 | WB | -198.9 | 25.2 | 150 | 0.5 | 29.5 | 2517.4 | 1.9
23075.3 | 20/10/2023 | 01:57:34.141 | WB | -214.1 | 25.2 | 150 | 0.5 | 25 | 2538.3 | 2.3
23098.6 | 20/10/2023 | 01:57:44.980 | WB | -214.8 | 26.8 | 150 | 2.4 | 25 | 2561.6 | 2.4
23120.2 | 20/10/2023 | 01:57:54.665 | WB | -148.2 | 33.2 | 150 | 0.4 | 26.3 | 2583.2 | 2
23144.3 | 20/10/2023 | 01:58:07.111 | WB | -149.4 | 30.7 | 135 | 0.3 | 26.5 | 2607.3 | 1.8
23167.1 | 20/10/2023 | 01:58:17.091 | WB | -219.4 | 31.3 | 150 | 0.3 | 24.8 | 2630.1 | 2
23189.3 | 20/10/2023 | 01:58:27.103 | WB | -201.1 | 28.9 | 150 | 0.3 | 24.6 | 2652.3 | 2.4
23211.1 | 20/10/2023 | 01:58:36.616 | WB | -201.4 | 28.1 | 150 | 0.8 | 23.8 | 2674.1 | 1.6
23232.9 | 20/10/2023 | 01:58:46.587 | WB | -179.3 | 34.3 | 150 | 0.4 | 28.4 | 2695.9 | 1.7
23256.5 | 20/10/2023 | 01:58:58.590 | WB | -130.7 | 29.6 | 150 | -0.8 | 27.8 | 2719.5 | 2.1
23278.8 | 20/10/2023 | 01:59:08.578 | WB | -186.2 | 31.8 | 150 | -0.3 | 24.9 | 2741.8 | 2.3
23299.4 | 20/10/2023 | 01:59:18.130 | WB | -183.6 | 31.2 | 150 | 0.3 | 28 | 2762.4 | 2.2
23321 | 20/10/2023 | 01:59:28.143 | WB | -193.6 | 21.9 | 150 | 0.7 | 29.1 | 2784.2 | 2.2
23343.6 | 20/10/2023 | 01:59:38.059 | WB | -183.8 | 22.4 | 135 | 0.5 | 26.5 | 2806.8 | 1.9
23365 | 20/10/2023 | 01:59:48.083 | WB | -185.4 | 24.7 | 135 | 0.4 | 28.2 | 2828.1 | 1.9
23385.5 | 20/10/2023 | 01:59:57.959 | WB | -179.3 | 28.3 | 150 | 0.3 | 26 | 2848.6 | 2.2
23409.9 | 20/10/2023 | 02:00:09.639 | WB | -136.4 | 34.6 | 150 | 0.1 | 25 | 2873.2 | 2
23434.5 | 20/10/2023 | 02:00:22.260 | WB | -139.3 | 31.9 | 150 | -0.1 | 26.5 | 2897.8 | 2
23455.8 | 20/10/2023 | 02:00:34.143 | WB | -72.9 | 35.8 | 135 | 0.2 | 27.8 | 2918.8 | 1.9
23479.3 | 20/10/2023 | 02:00:46.083 | WB | -139.9 | 32 | 150 | 0.7 | 24.6 | 2942.3 | 2.1
23504.6 | 20/10/2023 | 02:00:58.115 | WB | -183.5 | 30.3 | 150 | 0.6 | 26.7 | 2967.6 | 2
23526 | 20/10/2023 | 02:01:08.530 | WB | -164.4 | 22.9 | 135 | -0.1 | 26 | 2989 | 2.1
23546.1 | 20/10/2023 | 02:01:18.144 | WB | -146.6 | 25.3 | 150 | -0.1 | 25.1 | 3009.4 | 2.1
23567.2 | 20/10/2023 | 02:01:28.222 | WB | -153.1 | 26.5 | 150 | -0.6 | 26.1 | 3030.2 | 1.8
23589.4 | 20/10/2023 | 02:01:40.168 | WB | -163.6 | 24.6 | 150 | -0.2 | 27.9 | 3052.4 | 2.3
23609.5 | 20/10/2023 | 02:01:49.634 | WB | -131.4 | 30.6 | 150 | 0.2 | 24.6 | 3072.5 | 1.7
23631 | 20/10/2023 | 02:02:00.182 | WB | -158 | 21.9 | 150 | 0.5 | 26 | 3094 | 1.9
23655.6 | 20/10/2023 | 02:02:12.097 | WB | -174 | 28.8 | 150 | -0.3 | 26.2 | 3118.6 | 1.8
23679.1 | 20/10/2023 | 02:02:24.648 | WB | -142.9 | 33.5 | 150 | 0.2 | 28.6 | 3142.4 | 2
23705 | 20/10/2023 | 02:02:37.127 | WB | -131 | 26.9 | 150 | 0.2 | 28 | 3168.2 | 2.2
23727.5 | 20/10/2023 | 02:02:48.699 | WB | -134.8 | 35.2 | 150 | 0.1 | 25.7 | 3190.5 | 1.7
23751.6 | 20/10/2023 | 02:03:01.643 | WB | -125.8 | 31.3 | 150 | 0.2 | 27.1 | 3214.6 | 2.1
23775.2 | 20/10/2023 | 02:03:13.754 | WB | -109.2 | 27.5 | 150 | 2.2 | 28.6 | 3238.2 | 2.4
23795.7 | 20/10/2023 | 02:03:25.616 | WB | -37 | 37.5 | 150 | 0.2 | 25.1 | 3258.7 | 2
23816.7 | 20/10/2023 | 02:03:37.197 | WB | -73 | 29.3 | 150 | 0.2 | 25 | 3279.7 | 1.7
23838.9 | 20/10/2023 | 02:03:49.600 | WB | -66.4 | 34.7 | 135 | 0.5 | 28.6 | 3301.9 | 1.9
23860.4 | 20/10/2023 | 02:04:03.173 | WB | 54.9 | 33.5 | 135 | 0.3 | 26.3 | 3323.8 | 1.8
23881.5 | 20/10/2023 | 02:04:17.659 | WB | 54.2 | 34.3 | 150 | 0.6 | 25.7 | 3344.3 | 1.1
23902.7 | 20/10/2023 | 02:04:31.633 | WB | 14.6 | 34.8 | 150 | -0.8 | 29 | 3365.8 | 1.8
23928.9 | 20/10/2023 | 02:16:46.789 | WB | -125.7 | 20.7 | 135 | 4 | 25 | 641.9 | 2.3
23951.7 | 20/10/2023 | 02:16:56.682 | WB | -240 | 30.4 | 150 | 2.5 | 24.5 | 664.8 | 2
23971.7 | 20/10/2023 | 02:17:06.364 | WB | -246.9 | 28.3 | 150 | 3.4 | 26.5 | 684.7 | 2.4
23993.7 | 20/10/2023 | 02:17:15.818 | WB | -276.3 | 16.8 | 150 | 4.3 | 26.6 | 707 | 2.2
24014.2 | 20/10/2023 | 02:17:24.896 | WB | -282.3 | 25.6 | 150 | 3.6 | 24.7 | 727.2 | 2.3
24037.5 | 20/10/2023 | 02:17:34.823 | WB | -260.6 | 25 | 165 | 4.4 | 24.4 | 750.8 | 2.3
24061.4 | 20/10/2023 | 02:17:45.813 | WB | -283.7 | 26.2 | 135 | 3.3 | 27.8 | 774.6 | 2.3
24084 | 20/10/2023 | 02:17:55.944 | WB | -296.8 | 23.4 | 150 | 2.7 | 28 | 797.2 | 2.4
24110.5 | 20/10/2023 | 02:18:07.950 | WB | -284.6 | 21.8 | 150 | 3.9 | 25.8 | 823.5 | 2.2
24133.8 | 20/10/2023 | 02:18:17.917 | WB | -283.8 | 15 | 165 | 3.5 | 24.5 | 846.7 | 2.4
24157.9 | 20/10/2023 | 02:18:28.385 | WB | -286.2 | 18 | 165 | 4.2 | 22.8 | 870.9 | 2
24181.6 | 20/10/2023 | 02:18:38.842 | WB | -285.4 | 26.7 | 150 | 3.8 | 23.6 | 894.6 | 2.6
24201.7 | 20/10/2023 | 02:18:46.859 | WB | -277.5 | 23.3 | 165 | 3.4 | 26.4 | 915 | 2.5
24226.9 | 20/10/2023 | 02:18:56.409 | WB | -284.5 | 16 | 150 | 3.7 | 27 | 940.1 | 2.4
24252.3 | 20/10/2023 | 02:19:06.866 | WB | -271.1 | 26.5 | 165 | 2.5 | 25.6 | 965.3 | 2.4
24276.8 | 20/10/2023 | 02:19:16.365 | WB | -246.1 | 20.2 | 150 | 4.5 | 25.2 | 989.8 | 2.2
24299.1 | 20/10/2023 | 02:19:26.946 | WB | -243.3 | 19.8 | 150 | 2.7 | 27.8 | 1012.4 | 2
24327 | 20/10/2023 | 02:19:37.462 | WB | -212.8 | 31.6 | 150 | 3.9 | 27.1 | 1040 | 2.3
24351.1 | 20/10/2023 | 02:19:46.889 | WB | -251.2 | 29.5 | 150 | 4.2 | 23.7 | 1064.1 | 2.6
24376.4 | 20/10/2023 | 02:19:56.991 | WB | -253.3 | 25.7 | 135 | 3.5 | 24.3 | 1089.4 | 2.6
24401.3 | 20/10/2023 | 02:20:06.868 | WB | -261.5 | 20.4 | 165 | 4.2 | 22.6 | 1114.3 | 2.4
24424.9 | 20/10/2023 | 02:20:16.844 | WB | -244 | 30.7 | 150 | 3.5 | 24.8 | 1138.1 | 2.4
24445.1 | 20/10/2023 | 02:20:23.859 | WB | -253.6 | 19 | 150 | 3.8 | 26.4 | 1158.1 | 2.6
24469.9 | 20/10/2023 | 02:20:34.239 | WB | -256.6 | 24.4 | 150 | 4 | 26.9 | 1182.9 | 2.5
24494.1 | 20/10/2023 | 02:20:44.426 | WB | -209.7 | 19.1 | 150 | 4.1 | 22.6 | 1207.3 | 2.3
24517.1 | 20/10/2023 | 02:20:53.873 | WB | -173.2 | 26.4 | 150 | 3.4 | 27.8 | 1230.1 | 2.1
24540.4 | 20/10/2023 | 02:21:03.860 | WB | -178.3 | 29.6 | 150 | 3.8 | 24.6 | 1253.4 | 2.2
24564.8 | 20/10/2023 | 02:21:14.364 | WB | -201.7 | 20.8 | 135 | 3.8 | 25.2 | 1278.2 | 2.4
24584.8 | 20/10/2023 | 02:21:22.514 | WB | -269.7 | 26.5 | 165 | 4.2 | 24.7 | 1297.8 | 2.7
24611.7 | 20/10/2023 | 02:21:32.454 | WB | -272.9 | 21.2 | 150 | 3.7 | 27.2 | 1325.2 | 2.8
24639.5 | 20/10/2023 | 02:21:42.908 | WB | -259.3 | 18 | 150 | 3.9 | 26.6 | 1352.5 | 2.7
24667 | 20/10/2023 | 02:21:53.404 | WB | -267.7 | 23.7 | 165 | 4 | 22.9 | 1380 | 2.8
24688.5 | 20/10/2023 | 02:22:01.882 | WB | -242.3 | 19.2 | 150 | 3.8 | 26.8 | 1401.7 | 2.5
24713.3 | 20/10/2023 | 02:22:11.998 | WB | -264.6 | 18.7 | 150 | 4.7 | 25.2 | 1426.3 | 2.7
24740.2 | 20/10/2023 | 02:22:21.971 | WB | -239.7 | 23.5 | 165 | 3.5 | 28.7 | 1453.2 | 2.6
24764.3 | 20/10/2023 | 02:22:31.929 | WB | -251.7 | 28.8 | 150 | 4.7 | 26.9 | 1477.6 | 2.7
24788.9 | 20/10/2023 | 02:22:41.422 | WB | -231.2 | 22.5 | 150 | 3.9 | 29.1 | 1501.9 | 2.6
24813 | 20/10/2023 | 02:22:51.538 | WB | -260.3 | 28 | 150 | 4.4 | 29.2 | 1526.2 | 2.7
24837.3 | 20/10/2023 | 02:23:00.913 | WB | -231.8 | 29.7 | 150 | 4.1 | 24.5 | 1550.8 | 2.5
24863.7 | 20/10/2023 | 02:23:10.953 | WB | -266.9 | 23 | 150 | 4.3 | 25.8 | 1576.7 | 2.6
24889 | 20/10/2023 | 02:23:21.015 | WB | -289 | 25.1 | 150 | 4.5 | 24.9 | 1602.1 | 2.6
24915.5 | 20/10/2023 | 02:23:30.510 | WB | -266.2 | 25.8 | 150 | 3.7 | 25.9 | 1629 | 2.4
24941.3 | 20/10/2023 | 02:23:40.500 | WB | -271.6 | 26.5 | 150 | 3.7 | 27 | 1654.6 | 3
24962.5 | 20/10/2023 | 02:23:47.930 | WB | -291.2 | 23.9 | 150 | 4.4 | 23 | 1675.8 | 2.7
24983.9 | 20/10/2023 | 02:23:55.440 | WB | -278.9 | 20.5 | 165 | 3.7 | 23.3 | 1696.9 | 2.6
25010 | 20/10/2023 | 02:24:05.505 | WB | -276.9 | 20.7 | 165 | 4 | 26.3 | 1723 | 2.2
25034 | 20/10/2023 | 02:24:15.889 | WB | -218.5 | 29.5 | 150 | 4.4 | 25.9 | 1747.3 | 2.8
25059.9 | 20/10/2023 | 02:24:25.494 | WB | -245.5 | 27.7 | 150 | 4.3 | 26.4 | 1772.9 | 2.3
25081.5 | 20/10/2023 | 02:24:33.892 | WB | -269.8 | 18.7 | 150 | 4.2 | 28.4 | 1794.5 | 2.7
25108.9 | 20/10/2023 | 02:24:43.480 | WB | -293.9 | 25.5 | 150 | 4.6 | 25.1 | 1821.9 | 3
25132.7 | 20/10/2023 | 02:24:53.793 | WB | -252.6 | 29.8 | 150 | 4.7 | 26.7 | 1846.1 | 3
25152.9 | 20/10/2023 | 02:25:01.026 | WB | -238.9 | 30.5 | 150 | 4.7 | 23.1 | 1866.2 | 2.7
25178.7 | 20/10/2023 | 02:25:10.951 | WB | -267 | 24.6 | 165 | 3.8 | 22 | 1892.1 | 2.6
25202.8 | 20/10/2023 | 02:25:20.522 | WB | -237.2 | 30.1 | 135 | 3.1 | 26.1 | 1915.8 | 2.7
25224.1 | 20/10/2023 | 02:25:28.019 | WB | -265 | 24.3 | 150 | 4.8 | 28.5 | 1937.1 | 2.8
25245.1 | 20/10/2023 | 02:25:36.474 | WB | -289.3 | 19.1 | 150 | 3.8 | 24 | 1958.7 | 2.5
25265.6 | 20/10/2023 | 02:25:43.525 | WB | -281.6 | 19.9 | 150 | 3.9 | 23.8 | 1979.2 | 2.9
25285.6 | 20/10/2023 | 02:25:51.463 | WB | -287.3 | 26 | 150 | 4.2 | 24.1 | 1998.8 | 3.1
25306.3 | 20/10/2023 | 02:25:59.396 | WB | -285.2 | 16.2 | 150 | 3.9 | 26.5 | 2019.3 | 2.8
25326.8 | 20/10/2023 | 06:02:39.510 | WB | 27.6 | 71.4 | 255 | 22.9 | 45.5 | 2039.8 | 1.2
25348.4 | 20/10/2023 | 06:03:19.850 | WB | 7.3 | 70.1 | 255 | 22.1 | 45.8 | 2061.3 | 0.6
25369.6 | 20/10/2023 | 06:06:58.272 | WB | -226.8 | 37.8 | 255 | 17 | 47 | 2082.6 | 1.7
25390.3 | 20/10/2023 | 06:07:10.502 | WB | -249.9 | 36.4 | 255 | 17.3 | 48.1 | 2103.4 | 1.3
25412.9 | 20/10/2023 | 06:07:26.910 | WB | -123.9 | 49.9 | 240 | 18.6 | 46.2 | 2125.9 | 1.4
25435.4 | 20/10/2023 | 06:07:45.853 | WB | -48 | 66.7 | 240 | 20.8 | 49.1 | 2148.4 | 0.8
25455.5 | 20/10/2023 | 06:08:14.928 | WB | 73.4 | 74.5 | 225 | 19.9 | 44.9 | 2168.5 | 0.5
25475.6 | 20/10/2023 | 06:10:53.962 | WB | 78.1 | 53.9 | 225 | 20.2 | 48.1 | 2188.6 | 1.1
25495.9 | 20/10/2023 | 06:11:31.971 | WB | 211.4 | 84.5 | 225 | 16.3 | 48.1 | 2208.9 | 0.3
25517.7 | 20/10/2023 | 06:13:56.934 | WB | -79.3 | 77.5 | 300 | 18 | 46 | 2230.7 | 1.6
25538.1 | 20/10/2023 | 06:14:40.493 | WB | 260.2 | 74.5 | 285 | 23.5 | 42.5 | 2251.1 | 0.2
25558.4 | 20/10/2023 | 06:16:11.692 | WB | 179.4 | 62.8 | 330 | 18.1 | 46.5 | 2271.4 | 0.3
25578.6 | 20/10/2023 | 06:18:26.062 | WB | 45.3 | 70.4 | 330 | 18 | 47.5 | 2291.6 | 0.2
25598.7 | 20/10/2023 | 06:19:39.096 | WB | 5.8 | 77.5 | 300 | 19.8 | 51.7 | 2311.9 | 0.5
25620.1 | 20/10/2023 | 06:21:32.170 | WB | -19.4 | 82.9 | 225 | 20.8 | 52.6 | 2333.2 | 1.6
25641.1 | 20/10/2023 | 06:21:49.077 | WB | 130.2 | 90.2 | 120 | 18.7 | 59.8 | 2354.1 | 1.2
25664.5 | 20/10/2023 | 06:26:56.233 | WB | 142.5 | 72 | 255 | 16.4 | 48.1 | 2377.7 | 2
25686.3 | 20/10/2023 | 06:27:10.757 | WB | 556.5 | 88.8 | 90 | 33.5 | 51.1 | 2399.3 | 0
25706.8 | 20/10/2023 | 06:28:18.200 | WB | 676.9 | 78.6 | 225 | 22.5 | 51.9 | 2419.8 | 0.3
25726.9 | 20/10/2023 | 06:31:20.240 | WB | 281.2 | 58.1 | 300 | 20.3 | 54.7 | 2439.9 | 0.2
25746.9 | 20/10/2023 | 06:31:54.275 | WB | 794.3 | 87.7 | 240 | 21.7 | 52.6 | 2459.9 | 0.5
25767.4 | 20/10/2023 | 06:34:36.488 | WB | 332.2 | 70 | 390 | 18.3 | 44 | 2480.4 | 0.5
25793 | 20/10/2023 | 06:39:40.394 | WB | -94.8 | 51.8 | 240 | 19.5 | 45.5 | 2506 | 2.2
25817.1 | 20/10/2023 | 06:39:50.449 | WB | -2 | 64.6 | 240 | 15.2 | 43 | 2530.4 | 2.2
25840.7 | 20/10/2023 | 06:40:02.506 | WB | 268.5 | 87 | 195 | 18.5 | 44.3 | 2554 | 1.7
25860.9 | 20/10/2023 | 06:40:42.377 | WB | 565 | 65.5 | 225 | 15.4 | 41.3 | 2574 | 0.5
25881.1 | 20/10/2023 | 06:42:11.467 | WB | 585.9 | 61.4 | 240 | 16.1 | 46.5 | 2594.2 | 0.2
25902 | 20/10/2023 | 08:20:50.018 | RC1 | -207 | 25.6 | 135 | 1.9 | 14.4 | 2615 | 2.2
25924 | 20/10/2023 | 08:20:59.462 | RC1 | -200.7 | 18.9 | 150 | 0.8 | 16.7 | 2637.4 | 2.2
25947.2 | 20/10/2023 | 08:21:10.279 | RC1 | -210.8 | 23.5 | 135 | 0.8 | 14.9 | 2660.2 | 2.3
25970.4 | 20/10/2023 | 08:21:19.935 | RC1 | -196.2 | 25.6 | 135 | 1.1 | 14.7 | 2683.5 | 2.8
25991.9 | 20/10/2023 | 08:21:29.937 | RC1 | -157.4 | 29.5 | 135 | 0.8 | 14.8 | 2704.9 | 2.4
26014.1 | 20/10/2023 | 08:21:39.475 | RC1 | -167.9 | 28.2 | 135 | 0.8 | 14.4 | 2727.1 | 2.2
26036.1 | 20/10/2023 | 08:21:49.027 | RC1 | -173.5 | 23.7 | 135 | 1 | 16.5 | 2749.1 | 2.4
26058.4 | 20/10/2023 | 08:21:59.128 | RC1 | -97 | 22.4 | 135 | 0.7 | 15.7 | 2771.4 | 2.5
26080.2 | 20/10/2023 | 08:22:09.040 | RC1 | -133.7 | 30.5 | 135 | 1.3 | 13.1 | 2793.2 | 2.1
26101.3 | 20/10/2023 | 08:22:18.991 | RC1 | -56.7 | 29.4 | 135 | 1.2 | 14.9 | 2814.8 | 2
26123 | 20/10/2023 | 08:22:28.498 | RC1 | 68 | 26.7 | 135 | 1.5 | 14 | 2836.2 | 2.4
26144.5 | 20/10/2023 | 08:22:38.492 | RC1 | 44.1 | 30.9 | 120 | 0.7 | 15.1 | 2857.5 | 2.1
26168.1 | 20/10/2023 | 08:22:48.525 | RC1 | -26.2 | 27 | 135 | 0.8 | 14.6 | 2881.1 | 2.4
26189.3 | 20/10/2023 | 08:22:58.869 | RC1 | 115.2 | 27.9 | 120 | 1.2 | 15.9 | 2902.3 | 1.8
26213.4 | 20/10/2023 | 08:23:08.531 | RC1 | -27 | 29.8 | 150 | 1 | 14.4 | 2926.4 | 2.4
26235.7 | 20/10/2023 | 08:23:21.480 | RC1 | 265.6 | 35.6 | 150 | 0.7 | 14.5 | 2948.7 | 1.5
26255.9 | 20/10/2023 | 08:23:31.036 | RC1 | 163.7 | 24.4 | 150 | 0.8 | 16.1 | 2968.9 | 2.8
26280.5 | 20/10/2023 | 08:23:43.481 | RC1 | 323.2 | 32.1 | 150 | 0.8 | 13.7 | 2993.6 | 2.2
26300.8 | 20/10/2023 | 08:23:53.069 | RC1 | 423.4 | 34.2 | 150 | 2.4 | 15.3 | 3014.1 | 1.6
26325.1 | 20/10/2023 | 08:24:04.494 | RC1 | 546.8 | 35.1 | 150 | 6.8 | 12.4 | 3038.3 | 2
26345.9 | 20/10/2023 | 08:24:16.998 | RC1 | 638 | 33.3 | 150 | 5.9 | 12.9 | 3059.1 | 1.8
26368.2 | 20/10/2023 | 08:24:31.042 | RC1 | 594.1 | 36 | 135 | 6.9 | 16.4 | 3081.2 | 1.8
26390.9 | 20/10/2023 | 08:24:44.545 | RC1 | 277.6 | 34.9 | 135 | 1.6 | 13.5 | 3104.2 | 1.9
26412.7 | 20/10/2023 | 08:24:56.538 | RC1 | 106.9 | 36.9 | 150 | 1.1 | 16.8 | 3125.9 | 1.8
26434 | 20/10/2023 | 08:25:08.117 | RC1 | 143.9 | 21.5 | 150 | 0.9 | 16.9 | 3147.2 | 1.9
26454.7 | 20/10/2023 | 08:25:20.084 | RC1 | 218.5 | 29.3 | 150 | 0.6 | 15.3 | 3167.8 | 2
26476 | 20/10/2023 | 08:25:31.543 | RC1 | 194.4 | 31.6 | 150 | 0.8 | 14.5 | 3189 | 1.7
26498 | 20/10/2023 | 08:25:43.577 | RC1 | 195.3 | 34.5 | 150 | 1.3 | 14.6 | 3211.2 | 1.6
26518.2 | 20/10/2023 | 08:25:55.570 | RC1 | 323.7 | 32 | 135 | 0.6 | 15.5 | 3231.2 | 2
26538.3 | 20/10/2023 | 08:26:07.523 | RC1 | 351.5 | 32.3 | 150 | 1 | 14 | 3251.7 | 2.1
26559 | 20/10/2023 | 08:26:19.081 | RC1 | 362.6 | 35.4 | 150 | 1.4 | 16.9 | 3272.3 | 1.6
26579.2 | 20/10/2023 | 08:26:31.066 | RC1 | 433.1 | 31.3 | 150 | 1.7 | 14.5 | 3292.7 | 1.9
26601.2 | 20/10/2023 | 08:26:43.040 | RC1 | 519.3 | 43 | 135 | 2.6 | 12.7 | 3314 | 1.4
26623.8 | 20/10/2023 | 08:26:57.517 | RC1 | 687.7 | 46.8 | 120 | 5.4 | 14.9 | 3336.8 | 1.2
26644.5 | 20/10/2023 | 08:27:13.539 | RC1 | 675.1 | 35.8 | 135 | 4.2 | 13.9 | 3357.5 | 1.4
26664.6 | 20/10/2023 | 08:29:53.459 | RC1 | 319.7 | 28.4 | 150 | 4.7 | 15.1 | 627.9 | 0.7
26685.3 | 20/10/2023 | 08:30:36.582 | RC1 | 415 | 25.4 | 150 | 10.2 | 16.5 | 648.3 | 0.3
26707.7 | 20/10/2023 | 08:31:27.591 | RC1 | 732 | 45 | 135 | 0 | 0 | 671.1 | 1.7
26731.9 | 20/10/2023 | 11:46:22.279 | WB | -287 | 16.4 | 135 | 0.6 | 40 | 694.9 | 1.5
26754.2 | 20/10/2023 | 11:46:36.217 | WB | -288.8 | 14.7 | 120 | 0.5 | 43.8 | 717.2 | 1.8
26777.8 | 20/10/2023 | 11:46:51.227 | WB | -281.9 | 15.3 | 135 | 0.7 | 39 | 740.8 | 1.5
26799.6 | 20/10/2023 | 11:47:05.141 | WB | -272.6 | 17.9 | 135 | 0.4 | 40.3 | 762.8 | 1.7
26819.6 | 20/10/2023 | 11:47:17.637 | WB | -262.9 | 16.3 | 120 | 0.7 | 43.1 | 782.6 | 1.2
26840.4 | 20/10/2023 | 11:47:32.112 | WB | -270.8 | 21 | 120 | 0.3 | 41.4 | 803.4 | 1.8
26862.1 | 20/10/2023 | 11:47:45.661 | WB | -258.7 | 19.8 | 120 | 0.7 | 39.6 | 825.6 | 1
26885.6 | 20/10/2023 | 11:48:00.167 | WB | -306.4 | 16.8 | 120 | 0.5 | 39.4 | 848.6 | 1.7
26909 | 20/10/2023 | 11:48:14.720 | WB | -300.6 | 17.5 | 120 | 2.3 | 40.9 | 872 | 1.5
26931.3 | 20/10/2023 | 11:48:29.228 | WB | -289 | 16 | 135 | -0.2 | 38.3 | 894.5 | 1.9
26954 | 20/10/2023 | 11:48:43.751 | WB | -298.1 | 13.6 | 135 | -0.2 | 40.7 | 917.1 | 1.7
26974.8 | 20/10/2023 | 11:48:55.714 | WB | -295.4 | 16.4 | 135 | 1.1 | 40.8 | 937.8 | 1.7
26994.8 | 20/10/2023 | 11:49:08.332 | WB | -310.8 | 14.5 | 120 | 0 | 37.7 | 958.1 | 1.6
27017.4 | 20/10/2023 | 11:49:22.723 | WB | -307.9 | 14 | 135 | 1.3 | 41.8 | 980.4 | 1.7
27037.6 | 20/10/2023 | 11:49:34.751 | WB | -295.6 | 13.6 | 135 | 0.6 | 40.3 | 1000.6 | 1.7
27060.9 | 20/10/2023 | 11:49:48.670 | WB | -296.7 | 15.1 | 120 | 2.3 | 45.3 | 1023.9 | 2
27083.7 | 20/10/2023 | 11:50:03.225 | WB | -286.3 | 15.1 | 135 | 0.5 | 40 | 1046.7 | 1.5
27105.4 | 20/10/2023 | 11:50:17.633 | WB | -298.5 | 16 | 135 | 1.1 | 44 | 1068.5 | 1.7
27125.7 | 20/10/2023 | 11:50:29.691 | WB | -293.3 | 18.1 | 120 | 0.8 | 40 | 1088.7 | 1.9
27148.2 | 20/10/2023 | 11:50:44.269 | WB | -267.8 | 16 | 120 | 0.7 | 39.3 | 1111.2 | 1.2
27171.1 | 20/10/2023 | 11:50:58.777 | WB | -288.4 | 16.7 | 135 | 0.8 | 43.2 | 1134.5 | 1.6
27192.5 | 20/10/2023 | 11:51:12.987 | WB | -286.7 | 15.4 | 135 | 0.5 | 37.6 | 1155.6 | 1.6
27215.6 | 20/10/2023 | 11:51:26.680 | WB | -266.9 | 15.4 | 120 | 1.3 | 40.8 | 1178.6 | 1.7
27237.2 | 20/10/2023 | 11:51:41.204 | WB | -250.5 | 14.7 | 135 | 0.7 | 42.1 | 1200.2 | 1.4
27259.6 | 20/10/2023 | 11:51:55.705 | WB | -284.8 | 17.1 | 135 | 0.5 | 42.8 | 1222.6 | 1.5
27281 | 20/10/2023 | 11:52:10.566 | WB | -267.5 | 21.6 | 120 | 1 | 44.3 | 1244 | 1.7
27302.7 | 20/10/2023 | 11:52:24.808 | WB | -266.2 | 16.6 | 120 | 0.7 | 39.1 | 1265.9 | 1.4
27325.8 | 20/10/2023 | 11:52:39.233 | WB | -272 | 17.2 | 120 | 1 | 39.7 | 1288.8 | 1.6
27347.3 | 20/10/2023 | 11:52:53.216 | WB | -268.8 | 18.4 | 135 | 0.7 | 38.8 | 1310.5 | 1.5
27368.6 | 20/10/2023 | 11:53:07.673 | WB | -274.9 | 15.4 | 135 | 0.8 | 40.7 | 1331.8 | 1.7
27388.6 | 20/10/2023 | 11:53:19.761 | WB | -269.4 | 16.1 | 120 | 0 | 43 | 1351.6 | 1.5
27410.5 | 20/10/2023 | 11:53:34.345 | WB | -269.8 | 17.4 | 135 | 0.5 | 39.8 | 1373.5 | 1.6
27433.8 | 20/10/2023 | 11:53:49.237 | WB | -274.8 | 15.5 | 135 | 0.2 | 42.4 | 1396.8 | 1.7
27454.9 | 20/10/2023 | 11:54:03.625 | WB | -273.6 | 17.7 | 135 | 0.3 | 41.1 | 1417.9 | 1.6
27477.2 | 20/10/2023 | 11:54:17.238 | WB | -275.2 | 15.5 | 135 | 0.5 | 37.9 | 1440.2 | 1.6
27498.6 | 20/10/2023 | 11:54:31.740 | WB | -264.7 | 14.6 | 135 | 0.5 | 38.1 | 1461.6 | 1.2
27520.7 | 20/10/2023 | 11:54:46.706 | WB | -240.9 | 18 | 120 | 0.7 | 41.6 | 1483.7 | 1.5
27542.3 | 20/10/2023 | 11:55:00.788 | WB | -245.8 | 17.9 | 120 | 2.3 | 38.8 | 1505.4 | 1.7
27564.5 | 20/10/2023 | 11:55:15.268 | WB | -275.8 | 16.9 | 120 | 0.6 | 38.3 | 1527.8 | 1.8
27586.8 | 20/10/2023 | 11:55:29.293 | WB | -287.2 | 12.7 | 135 | 0.6 | 43.6 | 1549.8 | 1.4
27608.8 | 20/10/2023 | 11:55:43.758 | WB | -280.2 | 15 | 120 | 0.7 | 46.3 | 1571.8 | 1.1
27631.4 | 20/10/2023 | 11:55:58.217 | WB | -283.9 | 15.2 | 135 | 0.7 | 44.8 | 1594.6 | 1.2
27654.1 | 20/10/2023 | 11:56:12.327 | WB | -290.2 | 17 | 135 | 1 | 43 | 1617.2 | 1.5
27676.7 | 20/10/2023 | 11:56:26.737 | WB | -269.1 | 16.6 | 120 | 0.4 | 39.4 | 1639.7 | 1.4
27700.2 | 20/10/2023 | 11:56:41.282 | WB | -297 | 15.7 | 135 | 0.3 | 44.1 | 1663.2 | 1.5
27721.5 | 20/10/2023 | 11:56:55.285 | WB | -293.4 | 12 | 150 | 1.3 | 41.9 | 1684.5 | 1.4
27744.1 | 20/10/2023 | 11:57:09.739 | WB | -300.4 | 17.8 | 135 | 1.3 | 37.6 | 1707.1 | 2
27768.2 | 20/10/2023 | 11:57:24.609 | WB | -293.4 | 15.4 | 150 | 0.7 | 40.7 | 1731.4 | 1.6
27790 | 20/10/2023 | 11:57:38.379 | WB | -276.3 | 21.9 | 135 | 0.6 | 35.3 | 1753.2 | 1.8
27812.5 | 20/10/2023 | 11:57:52.727 | WB | -291.6 | 16.8 | 135 | 0.7 | 42.9 | 1775.5 | 1.5
27835.6 | 20/10/2023 | 11:58:07.310 | WB | -305.3 | 16.4 | 135 | 0.7 | 43.7 | 1798.6 | 1.6
27858 | 20/10/2023 | 11:58:22.048 | WB | -300.1 | 16.3 | 135 | 0.7 | 37.7 | 1821.1 | 1.7
27880.8 | 20/10/2023 | 11:58:36.152 | WB | -297.2 | 15 | 135 | 1.5 | 35.3 | 1844.1 | 1.3
27903.9 | 20/10/2023 | 11:58:50.364 | WB | -263.2 | 15.5 | 120 | 0.6 | 34.5 | 1866.9 | 1.6
27925.5 | 20/10/2023 | 11:59:04.311 | WB | -268.4 | 23.9 | 120 | 0.6 | 47.3 | 1888.7 | 1.2
27946.7 | 20/10/2023 | 11:59:18.592 | WB | -261.1 | 17.6 | 120 | 0.8 | 44.3 | 1909.7 | 1.8
27968.8 | 20/10/2023 | 11:59:32.766 | WB | -283.8 | 20.2 | 135 | 1 | 43.9 | 1931.8 | 1.8
27991.6 | 20/10/2023 | 11:59:46.797 | WB | -291.8 | 15.1 | 135 | 1.2 | 39.4 | 1954.6 | 1.7
28013.8 | 20/10/2023 | 12:00:00.787 | WB | -294.4 | 12.9 | 135 | 0.6 | 46.1 | 1976.8 | 1.5
28036.3 | 20/10/2023 | 12:00:15.235 | WB | -289.4 | 17.1 | 135 | 0.7 | 46.9 | 1999.8 | 1.6
28058.9 | 20/10/2023 | 12:00:29.943 | WB | -291.9 | 18 | 120 | 1.3 | 46.1 | 2021.9 | 1.5
28081.2 | 20/10/2023 | 12:00:43.732 | WB | -270.9 | 18.4 | 135 | 1.3 | 47.9 | 2044.2 | 1
28103.3 | 20/10/2023 | 12:00:58.267 | WB | -294.7 | 15.1 | 135 | 0.9 | 47.4 | 2066.3 | 1.5
28125.8 | 20/10/2023 | 12:01:12.745 | WB | -289.2 | 13.3 | 135 | 1 | 39.9 | 2089 | 1.8
28147.8 | 20/10/2023 | 12:01:27.235 | WB | -272.9 | 14.1 | 135 | 0.7 | 44 | 2111 | 1.4
28169.8 | 20/10/2023 | 12:01:40.771 | WB | -289 | 22.1 | 135 | 1 | 46.2 | 2133.1 | 1.5
28192.3 | 20/10/2023 | 12:01:55.284 | WB | -280 | 23.1 | 150 | 0.6 | 41.6 | 2155.6 | 1.6
28214.6 | 20/10/2023 | 12:02:09.783 | WB | -285.1 | 14.2 | 150 | 1.1 | 43.1 | 2177.6 | 1.6
28237.7 | 20/10/2023 | 12:02:24.276 | WB | -272 | 25.2 | 300 | 1 | 49.1 | 2200.9 | 1.6
28258.5 | 20/10/2023 | 12:02:38.593 | WB | -237.5 | 34.3 | 270 | 0 | 46.6 | 2221.5 | 1.6
28280.7 | 20/10/2023 | 12:02:45.753 | WB | -191.6 | 26.5 | 285 | 0.5 | 42.5 | 2243.8 | 7.6
28323.8 | 20/10/2023 | 12:02:51.226 | WB | -263.6 | 23.6 | 285 | 1.1 | 46 | 2287.6 | 7.6
28357.4 | 20/10/2023 | 12:02:56.300 | WB | -198 | 31.1 | 270 | 0.9 | 45.2 | 2320.6 | 6.2
28383 | 20/10/2023 | 12:03:01.835 | WB | -51.5 | 34.8 | 270 | 0.7 | 46.6 | 2346.5 | 3.8
28405.3 | 20/10/2023 | 12:03:07.292 | WB | -244.9 | 34.1 | 285 | 0.6 | 47.7 | 2368.8 | 3.9
28430.3 | 20/10/2023 | 12:03:11.800 | WB | -295 | 26.4 | 285 | 0.7 | 44.3 | 2393.6 | 4.6
28450.4 | 20/10/2023 | 12:03:17.702 | WB | -208.1 | 34.5 | 270 | 0.4 | 46.3 | 2413.4 | 4.8
28475.5 | 20/10/2023 | 12:03:23.072 | WB | -218.7 | 32 | 285 | 0.3 | 47.4 | 2438.5 | 4
28497.5 | 20/10/2023 | 12:03:27.774 | WB | -227 | 33.8 | 270 | 0.9 | 42.6 | 2461 | 4.3
28522.1 | 20/10/2023 | 12:03:34.153 | WB | -207.3 | 31.3 | 270 | 1.8 | 47.6 | 2485.3 | 4.4
28551.8 | 20/10/2023 | 12:03:41.726 | WB | -222.9 | 35.4 | 255 | 0.8 | 43.2 | 2514.8 | 4.7
28579.1 | 20/10/2023 | 12:03:47.313 | WB | -259.6 | 26.2 | 285 | 0.7 | 48.2 | 2542.5 | 4.8
28602.8 | 20/10/2023 | 12:03:52.757 | WB | -243.4 | 32.5 | 330 | 1.1 | 46.6 | 2566.2 | 4.6
28627.9 | 20/10/2023 | 12:03:57.774 | WB | -272.7 | 28.8 | 345 | 0.9 | 47 | 2590.9 | 4.7
28653.5 | 20/10/2023 | 12:04:03.861 | WB | -266.2 | 28.1 | 330 | 2.5 | 47.9 | 2617.3 | 4.4
28678.9 | 20/10/2023 | 12:04:08.812 | WB | -243.9 | 31.8 | 330 | 0.6 | 41.7 | 2642.3 | 4.6
28704.5 | 20/10/2023 | 12:04:14.310 | WB | -250 | 21.4 | 330 | 1 | 48.6 | 2668.7 | 4.8
28728.2 | 20/10/2023 | 12:04:19.814 | WB | -262.4 | 23.4 | 330 | 0.1 | 47 | 2691.7 | 4.4
28753.4 | 20/10/2023 | 12:04:25.312 | WB | -255.2 | 30.1 | 330 | 0.5 | 43.3 | 2716.4 | 4.5
28782.1 | 20/10/2023 | 12:04:31.615 | WB | -262.3 | 21.7 | 315 | 1.3 | 45.9 | 2745.1 | 4.5
28805.7 | 20/10/2023 | 12:04:36.325 | WB | -267 | 23.1 | 330 | 0.6 | 38.8 | 2769.4 | 4.8
28830.8 | 20/10/2023 | 12:04:42.764 | WB | -248.1 | 35.2 | 345 | 1.1 | 42.7 | 2794 | 4.2
28854 | 20/10/2023 | 12:04:47.296 | WB | -239 | 32.2 | 315 | 0.9 | 47.9 | 2817 | 4.4
28880.1 | 20/10/2023 | 12:04:53.631 | WB | -277 | 29.7 | 330 | 1 | 43.9 | 2843.1 | 4.1
28905.2 | 20/10/2023 | 12:04:58.332 | WB | -236.2 | 33.1 | 330 | 1 | 43.2 | 2868.2 | 4.6
28928.3 | 20/10/2023 | 12:05:04.660 | WB | -212.7 | 34.2 | 315 | 1 | 48 | 2891.3 | 3.9
28950.9 | 20/10/2023 | 12:05:09.331 | WB | -208.6 | 32.2 | 330 | 1.3 | 46.7 | 2913.9 | 4.3
28976 | 20/10/2023 | 12:05:14.845 | WB | -201.2 | 30.7 | 330 | 2.4 | 48.8 | 2939 | 4.4
29000.1 | 20/10/2023 | 12:05:20.346 | WB | -208.9 | 34 | 315 | 1.3 | 48.5 | 2963.5 | 4.1
29022.6 | 20/10/2023 | 12:05:25.830 | WB | -218.4 | 27.1 | 315 | 0.8 | 47.4 | 2985.9 | 4.5
29043.8 | 20/10/2023 | 12:05:30.874 | WB | -216.2 | 31.9 | 330 | 0.2 | 46.2 | 3007.4 | 4.3
29067.2 | 20/10/2023 | 12:05:36.715 | WB | -216.4 | 27.5 | 315 | 1.1 | 47.4 | 3030.2 | 4.1
29088.5 | 20/10/2023 | 12:05:42.283 | WB | -195.2 | 30 | 315 | 0.4 | 42.8 | 3051.9 | 3.9
29113.3 | 20/10/2023 | 12:05:47.852 | WB | -202.9 | 28.6 | 315 | 1.2 | 40.5 | 3076.3 | 4.7
29133.5 | 20/10/2023 | 12:05:53.185 | WB | -203.4 | 29.8 | 315 | 1.3 | 45.3 | 3096.7 | 4.4
29156 | 20/10/2023 | 12:05:58.365 | WB | -175.4 | 35.4 | 300 | 1 | 43.1 | 3119.1 | 3.9
29177.6 | 20/10/2023 | 12:06:03.729 | WB | -198.3 | 31.1 | 315 | 1 | 42.6 | 3141.4 | 4.6
29201.6 | 20/10/2023 | 12:06:09.235 | WB | -193.1 | 34.8 | 315 | 1.3 | 47.9 | 3164.6 | 4.1
29222.1 | 20/10/2023 | 12:06:13.826 | WB | -128.3 | 38.7 | 285 | 0.3 | 45.7 | 3185.2 | 3.2
29250 | 20/10/2023 | 12:06:21.840 | WB | -131 | 39.6 | 285 | 1.4 | 46.2 | 3213 | 4.2
29270.8 | 20/10/2023 | 12:06:27.695 | WB | -118.7 | 41.8 | 285 | 1 | 45.7 | 3233.6 | 3.6
29297.5 | 20/10/2023 | 12:06:34.827 | WB | -124.2 | 33.9 | 285 | 0.4 | 44.6 | 3260.5 | 3.8
29318 | 20/10/2023 | 12:06:39.825 | WB | -138.3 | 33.3 | 300 | 1.6 | 45.2 | 3281 | 3.8
29349.5 | 20/10/2023 | 12:06:48.458 | WB | -118.7 | 34.9 | 285 | 1 | 45.6 | 3313 | 3.5
29373.6 | 20/10/2023 | 12:06:55.826 | WB | -2.3 | 36.5 | 285 | 2.2 | 47.8 | 3337.3 | 3
29398.1 | 20/10/2023 | 12:07:03.809 | WB | -31.6 | 40.2 | 285 | 3.6 | 45.6 | 3361.4 | 3.2
29443.5 | 20/10/2023 | 12:13:38.400 | WB | -232.9 | 35.5 | 330 | 1.3 | 39 | 656.8 | 5.5
29467.7 | 20/10/2023 | 12:13:44.329 | WB | -252 | 35.2 | 330 | 1.1 | 40.3 | 680.7 | 5.1
29494.2 | 20/10/2023 | 12:13:49.855 | WB | -207 | 36.1 | 330 | 1 | 42 | 707.2 | 5
29523.4 | 20/10/2023 | 12:13:54.961 | WB | -290.5 | 35.3 | 345 | 1.2 | 40.2 | 736.4 | 5.3
29548.3 | 20/10/2023 | 12:14:00.465 | WB | -273 | 34.7 | 330 | 0.8 | 35.6 | 761.8 | 4.8
29574.4 | 20/10/2023 | 12:14:05.937 | WB | -192.4 | 37.3 | 315 | 1.3 | 37.1 | 787.7 | 4.1
29598.6 | 20/10/2023 | 12:14:11.928 | WB | -247.1 | 35.3 | 315 | 0.8 | 38.1 | 812.5 | 4.3
29628 | 20/10/2023 | 12:14:17.994 | WB | -280.6 | 34 | 345 | 0.7 | 37.3 | 841 | 5.1
29656.2 | 20/10/2023 | 12:14:23.791 | WB | -314.3 | 35.1 | 360 | 0.8 | 37 | 869.7 | 5.5
29682 | 20/10/2023 | 12:14:28.907 | WB | -256.1 | 35.1 | 345 | 1.5 | 37.3 | 895.6 | 4.5
29710.8 | 20/10/2023 | 12:14:34.466 | WB | -330 | 35.1 | 345 | 1.4 | 38.1 | 924.7 | 4.5
29737.7 | 20/10/2023 | 12:14:40.877 | WB | -297.9 | 34.6 | 360 | 0.9 | 39.6 | 950.7 | 4.5
29761.2 | 20/10/2023 | 12:14:46.937 | WB | -237.7 | 34.8 | 330 | 1.9 | 39.4 | 975 | 4.3
29791.1 | 20/10/2023 | 12:14:51.885 | WB | -272.3 | 38.6 | 315 | 0 | 37.5 | 1004.2 | 5.1
29816 | 20/10/2023 | 12:14:57.377 | WB | -237.5 | 39.5 | 315 | 0.8 | 40.1 | 1029 | 4.7
29840.1 | 20/10/2023 | 12:15:03.687 | WB | -239 | 35.8 | 330 | 0.8 | 40.2 | 1053.1 | 4.7
29871.8 | 20/10/2023 | 12:15:09.514 | WB | -265.9 | 35.2 | 360 | 0.8 | 36.1 | 1084.8 | 4.2
29896.5 | 20/10/2023 | 12:15:14.986 | WB | -273.2 | 32.5 | 360 | 0.7 | 37.2 | 1109.5 | 5.2
29921.1 | 20/10/2023 | 12:15:20.425 | WB | -289.4 | 33 | 330 | 0.7 | 36.1 | 1134.1 | 4.7
29951.3 | 20/10/2023 | 12:15:26.403 | WB | -298.4 | 31.3 | 345 | 0.9 | 38.9 | 1164.6 | 4.7
29983.1 | 20/10/2023 | 12:15:33.469 | WB | -289.3 | 31.3 | 360 | 0.3 | 42.3 | 1196.1 | 4.8
30010.2 | 20/10/2023 | 12:15:38.442 | WB | -257.8 | 32.3 | 360 | 1.3 | 40.1 | 1223.2 | 4.6
30037.1 | 20/10/2023 | 12:15:45.378 | WB | -289.1 | 35.3 | 360 | 0.5 | 41 | 1250.1 | 4.5
30066.6 | 20/10/2023 | 12:15:51.457 | WB | -302.3 | 29.3 | 345 | 1.1 | 40.4 | 1280.5 | 5
30094.4 | 20/10/2023 | 12:15:57.487 | WB | -284.9 | 32.7 | 330 | 0.8 | 37.7 | 1307.4 | 4.9
30120.8 | 20/10/2023 | 12:16:02.430 | WB | -293.9 | 33.5 | 360 | 0.7 | 38.4 | 1334.6 | 4.4
30149.6 | 20/10/2023 | 12:16:09.381 | WB | -280.8 | 32 | 345 | 0.8 | 38 | 1363.1 | 4.2
30176.4 | 20/10/2023 | 12:16:15.502 | WB | -278.7 | 35.5 | 315 | -0.1 | 40.9 | 1389.7 | 4.9
30204.1 | 20/10/2023 | 12:16:20.491 | WB | -179 | 38.8 | 315 | 0.7 | 39.2 | 1417.3 | 4
30229.9 | 20/10/2023 | 12:16:26.923 | WB | -174.7 | 36.5 | 330 | 1 | 34.9 | 1442.9 | 5.1
30260.7 | 20/10/2023 | 12:16:32.458 | WB | -285.6 | 35.6 | 330 | 1.1 | 39.1 | 1473.7 | 5
30290.1 | 20/10/2023 | 12:16:38.808 | WB | -295.6 | 32.8 | 345 | 1.3 | 37.3 | 1503.1 | 5.1
30316 | 20/10/2023 | 12:16:43.900 | WB | -297.8 | 34.2 | 345 | 1.1 | 40.2 | 1529 | 4.3
30340.2 | 20/10/2023 | 12:16:50.367 | WB | -286.8 | 32.8 | 360 | 0.9 | 39 | 1553.2 | 4.3
30364.7 | 20/10/2023 | 12:16:55.438 | WB | -293.9 | 35.4 | 330 | 3.2 | 38.6 | 1578.8 | 4.6
30392.6 | 20/10/2023 | 12:17:01.312 | WB | -313.4 | 33.9 | 345 | 2.6 | 38.9 | 1605.6 | 4.7
30418.8 | 20/10/2023 | 12:17:06.875 | WB | -302.4 | 34.8 | 345 | 1 | 34.1 | 1631.8 | 4.6
30446.1 | 20/10/2023 | 12:17:11.968 | WB | -279.3 | 34.5 | 330 | 0.9 | 42 | 1659.2 | 4.8
30474.1 | 20/10/2023 | 12:17:18.302 | WB | -289.6 | 33.2 | 345 | 0.7 | 39.7 | 1687.1 | 4.4
30500.2 | 20/10/2023 | 12:17:23.747 | WB | -297.1 | 35.1 | 345 | 0.8 | 39.9 | 1713.5 | 4.7
30526.3 | 20/10/2023 | 12:17:29.461 | WB | -252.5 | 36.3 | 330 | 0.9 | 40.3 | 1740.1 | 4.7
30547.9 | 20/10/2023 | 12:17:34.462 | WB | -194.2 | 39.9 | 315 | 1.1 | 39.3 | 1760.9 | 4.4
30573.7 | 20/10/2023 | 12:17:40.770 | WB | -42.6 | 53.9 | 315 | 1.5 | 37.2 | 1787 | 4.2
30596.5 | 20/10/2023 | 12:17:46.426 | WB | -74.3 | 53.4 | 300 | 1.3 | 41.3 | 1810.5 | 4.8
30631.6 | 20/10/2023 | 12:17:51.932 | WB | -188.4 | 42.4 | 315 | 1.8 | 37 | 1844.6 | 5
30656.3 | 20/10/2023 | 12:17:57.465 | WB | -180.5 | 43.1 | 315 | 1 | 42.1 | 1869.5 | 4.5
30680.6 | 20/10/2023 | 12:18:03.270 | WB | -221.6 | 39.6 | 315 | 0.9 | 42.2 | 1893.6 | 4.7
30703.9 | 20/10/2023 | 12:18:07.996 | WB | -141.8 | 47.7 | 330 | 1.3 | 41.1 | 1916.9 | 4.5
30730.2 | 20/10/2023 | 12:18:13.473 | WB | -189.5 | 46.9 | 315 | 0.7 | 38.6 | 1943.2 | 4.6
30756.2 | 20/10/2023 | 12:18:19.405 | WB | -314 | 36.1 | 345 | 1 | 41.7 | 1969.4 | 4.3
30783 | 20/10/2023 | 12:18:27.476 | WB | -295.3 | 34.9 | 330 | 0 | 42 | 1996 | 2.5
30805.9 | 20/10/2023 | 12:18:38.596 | WB | -314.6 | 36.2 | 330 | 1 | 38.8 | 2018.9 | 1.7
30827.4 | 20/10/2023 | 12:18:56.005 | WB | -342.6 | 33.4 | 345 | -0.3 | 36.8 | 2040.4 | 0.8
30847.4 | 20/10/2023 | 13:47:05.837 | RC2 | 276.4 | 34.6 | 255 | 6.3 | 22.4 | 2060.4 | 0.6
30868.3 | 20/10/2023 | 13:47:58.740 | RC2 | 369.9 | 43.2 | 315 | 9.5 | 19.3 | 2081.3 | 0.2
30889.8 | 20/10/2023 | 13:48:10.949 | RC2 | -319.2 | 34.6 | 345 | 1 | 19.6 | 2102.9 | 1.2
30910.4 | 20/10/2023 | 13:48:30.329 | RC2 | 21.2 | 32.2 | 360 | -0.2 | 22.1 | 2123.8 | 3.6
30934.1 | 20/10/2023 | 13:48:38.185 | RC2 | -252 | 35.3 | 345 | 1.2 | 21 | 2147.5 | 3.1
30959.3 | 20/10/2023 | 13:48:46.217 | RC2 | -300.2 | 32.3 | 345 | 0.8 | 20.8 | 2172.5 | 3
30982.3 | 20/10/2023 | 13:48:53.331 | RC2 | -283.5 | 33.4 | 360 | -0.1 | 22.6 | 2195.6 | 3.1
31008.5 | 20/10/2023 | 13:49:01.256 | RC2 | -308 | 35.3 | 345 | 1 | 20.9 | 2222.3 | 3.1
31029.9 | 20/10/2023 | 13:49:07.347 | RC2 | -251.7 | 35.6 | 345 | 0.9 | 21.5 | 2243.5 | 3.7
31051.3 | 20/10/2023 | 13:49:12.568 | RC2 | -257.3 | 35.4 | 345 | 1.1 | 23.3 | 2264.5 | 4.4
31076.3 | 20/10/2023 | 13:49:24.735 | RC2 | -104.7 | 36.7 | 330 | 0.8 | 20 | 2289.4 | 1.6
31099.1 | 20/10/2023 | 13:49:43.802 | RC2 | 16.7 | 39.8 | 330 | 1 | 21 | 2312.1 | 1
31124 | 20/10/2023 | 13:49:55.541 | RC2 | -221.7 | 36.3 | 330 | 1 | 23.3 | 2337 | 3
31144 | 20/10/2023 | 13:50:12.257 | RC2 | 171.3 | 46.5 | 315 | 2.2 | 24.4 | 2357 | 0.7
31169.1 | 20/10/2023 | 13:50:21.756 | RC2 | -260.4 | 36.8 | 330 | 1 | 23.8 | 2382.1 | 2.7
31189.6 | 20/10/2023 | 13:50:32.321 | RC2 | 24.7 | 38.1 | 315 | 1.1 | 23.9 | 2402.6 | 1
31209.8 | 20/10/2023 | 13:51:06.772 | RC2 | 206.8 | 47 | 330 | 4.2 | 21.2 | 2422.8 | 0.5
31229.8 | 20/10/2023 | 13:52:37.318 | RC2 | 291.6 | 46.9 | 345 | 6.5 | 22.4 | 2442.8 | 0
31249.8 | 20/10/2023 | 13:55:17.871 | RC2 | 447.2 | 53.9 | 345 | 10.6 | 20.2 | 2462.8 | 0.3
31271.1 | 20/10/2023 | 13:59:44.787 | RC2 | 234.9 | 59.6 | 360 | 5.2 | 22.2 | 2484.1 | 0.9
31291.2 | 20/10/2023 | 14:00:42.883 | RC2 | 453.3 | 50.4 | 375 | 12 | 19.4 | 2504.2 | 0
31338.7 | 20/10/2023 | 15:24:35.074 | RC3 | -281 | 29 | 300 | 1.5 | 23.6 | 2551.7 | 1.7
31362 | 20/10/2023 | 15:24:49.122 | RC3 | -290.7 | 34.1 | 285 | 1.7 | 27.9 | 2575 | 1.5
31383.5 | 20/10/2023 | 15:25:01.307 | RC3 | -268.9 | 32.5 | 285 | 1.8 | 24.1 | 2596.7 | 1.6
31405.3 | 20/10/2023 | 15:25:17.152 | RC3 | 97.6 | 32.8 | 270 | 1.7 | 26.1 | 2618.3 | 0.7
31426 | 20/10/2023 | 15:26:15.186 | RC3 | 179.1 | 35.7 | 315 | 1.8 | 26.3 | 2639.2 | 0.6
31446.2 | 20/10/2023 | 15:27:19.601 | RC3 | 319 | 38.7 | 285 | 3.7 | 27 | 2659.2 | 0.5
31466.2 | 20/10/2023 | 15:29:20.696 | RC3 | 330.6 | 39.8 | 345 | 3.9 | 21.9 | 2679.2 | 0.3
31487.5 | 20/10/2023 | 15:30:46.974 | RC3 | 225.2 | 38.4 | 345 | 2.6 | 24.1 | 2700.5 | 2.2
31508.7 | 20/10/2023 | 15:30:58.617 | RC3 | 45.9 | 38.1 | 345 | 1.8 | 24.9 | 2722.2 | 2.4
31537 | 20/10/2023 | 15:31:06.576 | RC3 | -76.4 | 40.6 | 345 | 3.4 | 25.8 | 2750.4 | 3
31565.3 | 20/10/2023 | 15:31:13.228 | RC3 | -275.2 | 35.8 | 345 | 1.3 | 25.3 | 2778.3 | 4.7
31587.4 | 20/10/2023 | 15:31:19.073 | RC3 | -251.3 | 35.3 | 330 | 1.8 | 25.2 | 2800.7 | 4.1
31609.4 | 20/10/2023 | 15:31:30.714 | RC3 | 205.2 | 43.9 | 345 | 1.8 | 27.4 | 2822.4 | 1.1
31631.4 | 20/10/2023 | 15:31:58.239 | RC3 | 268.5 | 46.7 | 330 | 2.4 | 22.8 | 2844.5 | 1.2
31651.9 | 20/10/2023 | 15:32:10.215 | RC3 | 97.4 | 42.7 | 345 | 2.2 | 25.4 | 2864.9 | 1.9
31675.3 | 20/10/2023 | 15:32:22.048 | RC3 | 55.9 | 40.5 | 345 | 1.8 | 23.9 | 2888.3 | 2
31696.8 | 20/10/2023 | 15:32:35.284 | RC3 | 169.5 | 41.7 | 345 | 1.8 | 25.1 | 2909.8 | 1.1
31718.3 | 20/10/2023 | 15:32:51.233 | RC3 | 297.7 | 41.8 | 345 | 2 | 24.9 | 2931.5 | 1
31740.8 | 20/10/2023 | 15:33:05.646 | RC3 | 164.5 | 41.1 | 345 | 1.8 | 22.2 | 2953.9 | 1.4
31761.8 | 20/10/2023 | 15:33:14.669 | RC3 | 4.9 | 43.5 | 345 | 2.6 | 24 | 2974.9 | 3
31782.8 | 20/10/2023 | 15:33:29.646 | RC3 | 149.4 | 39.1 | 360 | 8.6 | 24.2 | 2995.6 | 1.7
31806.2 | 20/10/2023 | 15:33:43.672 | RC3 | 196.6 | 51.3 | 345 | 1.8 | 25.1 | 3019.7 | 5.5
31827.1 | 20/10/2023 | 15:33:51.163 | RC3 | 25.9 | 45.7 | 345 | 2.6 | 25.1 | 3040.2 | 2.3
31847.2 | 20/10/2023 | 15:34:00.672 | RC3 | 148.7 | 47.2 | 345 | 2 | 24.4 | 3060.2 | 1.3
31868.1 | 20/10/2023 | 15:34:08.273 | RC3 | -77.8 | 43.3 | 330 | 2 | 24.8 | 3081.1 | 2.9
31891.5 | 20/10/2023 | 15:34:15.690 | RC3 | 49.5 | 49.6 | 330 | 1.7 | 27.5 | 3104.4 | 1.7
31921.4 | 20/10/2023 | 15:34:26.276 | RC3 | -61 | 50.9 | 345 | 1.4 | 27 | 3135 | 3.2
31941.7 | 20/10/2023 | 15:34:59.695 | RC3 | 476.6 | 66.9 | 315 | 8.4 | 23.4 | 3154.7 | 0.3
31961.9 | 20/10/2023 | 15:36:59.268 | RC3 | 572.9 | 49.9 | 330 | 10.1 | 27.6 | 3174.9 | 0
31982.4 | 20/10/2023 | 15:37:37.718 | RC3 | 266.7 | 54.8 | 330 | 2.7 | 24.5 | 3195.6 | 1.2
32002.6 | 20/10/2023 | 15:38:23.329 | RC3 | 409.7 | 57 | 345 | 7.2 | 26.5 | 3215.9 | 0.5
32047.9 | 20/10/2023 | 16:44:29.741 | RC4 | -88.2 | 37.8 | 315 | 1.5 | 20.4 | 3261.5 | 5.2
32072.8 | 20/10/2023 | 16:44:35.785 | RC4 | -69.2 | 41.9 | 360 | 1.1 | 21.2 | 3286 | 5.1
32096.6 | 20/10/2023 | 16:44:43.512 | RC4 | 112.1 | 38.6 | 360 | 2.5 | 21 | 3309.6 | 1.8
32116.6 | 20/10/2023 | 16:44:59.251 | RC4 | 280.5 | 37 | 360 | 1.1 | 22.6 | 3329.6 | 0.5
32137.3 | 20/10/2023 | 16:45:08.578 | RC4 | -49.5 | 37.9 | 360 | 0.9 | 20.5 | 3350.3 | 2.7
32157.8 | 20/10/2023 | 16:45:15.288 | RC4 | -28.5 | 39.2 | 360 | 1.2 | 23.1 | 3371.2 | 3
32186.6 | 20/10/2023 | 16:47:50.797 | RC4 | -98.5 | 45 | 375 | 1.3 | 22.1 | 649.6 | 5.2
32216.8 | 20/10/2023 | 16:47:57.185 | RC4 | -207.7 | 41.2 | 375 | 1.5 | 24.1 | 679.9 | 5.3
32248.1 | 20/10/2023 | 16:48:02.856 | RC4 | -228.3 | 40.4 | 390 | 1.3 | 21.6 | 711.7 | 5.5
32277.5 | 20/10/2023 | 16:48:07.753 | RC4 | -160.1 | 37.1 | 345 | 1.4 | 22 | 741.1 | 5.1
32306.2 | 20/10/2023 | 16:48:14.312 | RC4 | -154.4 | 36.8 | 330 | 1.2 | 22.9 | 769.2 | 5
32328.6 | 20/10/2023 | 16:48:19.874 | RC4 | -41.9 | 36.8 | 330 | -0.1 | 21.6 | 791.8 | 4
32359.1 | 20/10/2023 | 16:48:24.808 | RC4 | -175.9 | 41.4 | 330 | 1.2 | 22.8 | 822.6 | 5.4
32388.7 | 20/10/2023 | 16:48:30.310 | RC4 | -180.7 | 40.9 | 315 | -0.1 | 23.7 | 852.7 | 5.3
32418.2 | 20/10/2023 | 16:48:36.797 | RC4 | -150.2 | 40.5 | 330 | 1.3 | 25.5 | 881.2 | 4.7
32448.9 | 20/10/2023 | 16:48:42.399 | RC4 | -135.8 | 44.4 | 315 | 2.1 | 21.1 | 911.9 | 5.9
32479.4 | 20/10/2023 | 16:48:47.404 | RC4 | -197.7 | 40.5 | 330 | 1.7 | 23.1 | 942.4 | 5.1
32506.9 | 20/10/2023 | 16:48:53.738 | RC4 | -180.4 | 35.6 | 330 | 1.3 | 24.7 | 970.4 | 5.1
32539.1 | 20/10/2023 | 16:48:58.884 | RC4 | -178.2 | 36.1 | 330 | 1.4 | 24.4 | 1002.1 | 5.7
32570.9 | 20/10/2023 | 16:49:05.212 | RC4 | -252.6 | 37 | 330 | 1.3 | 25.1 | 1034.1 | 6.2
32600.4 | 20/10/2023 | 16:49:10.361 | RC4 | -146.3 | 40.8 | 330 | 1.4 | 23.3 | 1063.4 | 5.1
32632.3 | 20/10/2023 | 16:49:16.674 | RC4 | -161.9 | 35.7 | 330 | 0.5 | 22.6 | 1095.3 | 4.6
32666.2 | 20/10/2023 | 16:49:21.819 | RC4 | -313.2 | 34.8 | 345 | 4 | 22.3 | 1129.2 | 6.2
32698.5 | 20/10/2023 | 16:49:27.318 | RC4 | -336.2 | 32.1 | 330 | 4.3 | 22.9 | 1163.2 | 5.9
32736.1 | 20/10/2023 | 16:49:33.769 | RC4 | -353.1 | 35.4 | 360 | 5.4 | 25 | 1199.1 | 6.2
32770.1 | 20/10/2023 | 16:49:39.271 | RC4 | -347.6 | 34.7 | 345 | 4.4 | 21.4 | 1233.4 | 6.3
32804.3 | 20/10/2023 | 16:49:44.956 | RC4 | -222.4 | 45.9 | 315 | 3 | 24.7 | 1267.8 | 6
32836.5 | 20/10/2023 | 16:49:49.868 | RC4 | -327.4 | 34.4 | 330 | 1 | 21.6 | 1299.5 | 6.5
32870.9 | 20/10/2023 | 16:49:56.324 | RC4 | -335.8 | 34.7 | 345 | 2.9 | 21.3 | 1334.8 | 6
32904.4 | 20/10/2023 | 16:50:01.906 | RC4 | -333.2 | 32.2 | 345 | 2.8 | 23.1 | 1368.5 | 6.4
32938 | 20/10/2023 | 16:50:07.354 | RC4 | -241 | 33.6 | 345 | 1.3 | 22.2 | 1401.4 | 5.3
32969.7 | 20/10/2023 | 16:50:12.420 | RC4 | -315.7 | 35.6 | 345 | 1.7 | 22.2 | 1433.3 | 6.2
32989.9 | 20/10/2023 | 16:50:15.926 | RC4 | -327.9 | 30.9 | 345 | 2.1 | 21.9 | 1453 | 6.4
33025.5 | 20/10/2023 | 16:50:21.465 | RC4 | -330 | 32.8 | 360 | 2.9 | 23.3 | 1489.3 | 6.3
33056.1 | 20/10/2023 | 16:50:26.346 | RC4 | -333.1 | 32.8 | 360 | 2.3 | 24.2 | 1520.1 | 6.3
33076.1 | 20/10/2023 | 16:50:29.774 | RC4 | -238.1 | 33.3 | 345 | 1.2 | 23 | 1539.1 | 5.7
33107.8 | 20/10/2023 | 16:50:35.169 | RC4 | -353.3 | 31.9 | 360 | 1.1 | 22.4 | 1570.8 | 6.2
33132.2 | 20/10/2023 | 16:50:40.645 | RC4 | 14 | 50 | 330 | 2.5 | 19.7 | 1595.9 | 3.8
33157.3 | 20/10/2023 | 16:50:45.342 | RC4 | -171 | 36 | 330 | 1.3 | 24 | 1620.3 | 5.6
33185.4 | 20/10/2023 | 16:50:50.929 | RC4 | -90.1 | 36.9 | 345 | 1.6 | 21.3 | 1649.2 | 4.7
33208.8 | 20/10/2023 | 16:50:56.380 | RC4 | -67.8 | 35.9 | 330 | 1.9 | 22.4 | 1671.8 | 4.9
33237.7 | 20/10/2023 | 16:51:01.884 | RC4 | -223.9 | 34.9 | 330 | 3.2 | 23.4 | 1700.7 | 5.4
33267.9 | 20/10/2023 | 16:51:07.354 | RC4 | -214.1 | 32.6 | 345 | 2.7 | 25 | 1730.9 | 5.3
33294.6 | 20/10/2023 | 16:51:13.152 | RC4 | -253.3 | 34.7 | 345 | 1.7 | 21.2 | 1757.6 | 5.7
33324 | 20/10/2023 | 16:51:17.860 | RC4 | -206.4 | 34.6 | 330 | 1.1 | 23.3 | 1787 | 5.3
33350.7 | 20/10/2023 | 16:51:23.377 | RC4 | -195.7 | 35.5 | 330 | 1.3 | 21.3 | 1814.9 | 5.8
33378.6 | 20/10/2023 | 16:51:28.988 | RC4 | -108.9 | 36.7 | 315 | 1.6 | 21.8 | 1841.6 | 4.1
33405.2 | 20/10/2023 | 16:51:33.866 | RC4 | -137.3 | 35.2 | 330 | 0.7 | 20.7 | 1869 | 5.4
33434.2 | 20/10/2023 | 16:51:39.417 | RC4 | -109 | 35.7 | 330 | 1.9 | 23.5 | 1897.4 | 5.5
33461.5 | 20/10/2023 | 16:51:45.380 | RC4 | -204.3 | 35.9 | 315 | 1.5 | 21.5 | 1924.8 | 5.3
33484.8 | 20/10/2023 | 16:51:49.913 | RC4 | -185.3 | 35.4 | 330 | 1.7 | 20.8 | 1948.6 | 6
33515.1 | 20/10/2023 | 16:51:56.202 | RC4 | -114 | 36.4 | 330 | 1.5 | 22.5 | 1979.1 | 4.4
33547.1 | 20/10/2023 | 16:52:01.703 | RC4 | -138.7 | 37.8 | 330 | 1.4 | 22.9 | 2010.1 | 5.2
33574 | 20/10/2023 | 16:52:07.338 | RC4 | -119.3 | 39.2 | 330 | 1.3 | 21.3 | 2037.8 | 5.1
33596.6 | 20/10/2023 | 16:52:11.938 | RC4 | -139 | 37.1 | 330 | 1.3 | 20.9 | 2059.6 | 4.8
33626.8 | 20/10/2023 | 16:52:18.277 | RC4 | -94.8 | 38.6 | 315 | 1.7 | 23.4 | 2089.8 | 4.3
33651.4 | 20/10/2023 | 16:52:22.873 | RC4 | -63.8 | 39.8 | 315 | 1.7 | 21.3 | 2114.9 | 4.3
33679.6 | 20/10/2023 | 16:52:28.450 | RC4 | -10.3 | 40.2 | 330 | 1.2 | 22.1 | 2143.1 | 4.5
33702.6 | 20/10/2023 | 16:52:33.464 | RC4 | -62.1 | 39.8 | 330 | 1.5 | 24.3 | 2165.6 | 4.7
33724.7 | 20/10/2023 | 16:52:39.747 | RC4 | -12.1 | 43.2 | 315 | 1.5 | 23.5 | 2188.2 | 4.4
33749.7 | 20/10/2023 | 16:52:46.928 | RC4 | 104.9 | 36.7 | 330 | 2 | 23.2 | 2213 | 2.6
33773.1 | 20/10/2023 | 16:52:59.443 | RC4 | 211.7 | 35.7 | 330 | 2.2 | 23.2 | 2235.8 | 1.7
33794.1 | 20/10/2023 | 16:53:16.449 | RC4 | 270.6 | 37.6 | 330 | 5.2 | 21.3 | 2257.1 | 2.3
33814.5 | 20/10/2023 | 16:53:26.780 | RC4 | -52 | 40.2 | 315 | 1.5 | 20.5 | 2278.3 | 4.7
33838.7 | 20/10/2023 | 16:53:32.231 | RC4 | -125.7 | 35.9 | 330 | 1.2 | 23.9 | 2301.7 | 3.8
33866 | 20/10/2023 | 16:53:37.401 | RC4 | -266.1 | 36.2 | 330 | 3 | 21.1 | 2329.3 | 4.3
33887 | 20/10/2023 | 16:53:42.897 | RC4 | -105.2 | 46.7 | 315 | 1.6 | 20.7 | 2350 | 3.3
33907 | 20/10/2023 | 16:53:49.211 | RC4 | -19.4 | 40.5 | 330 | 1.7 | 21.9 | 2370 | 3.7
33930.8 | 20/10/2023 | 16:53:56.430 | RC4 | -14.5 | 37.7 | 330 | 1.5 | 21.1 | 2393.8 | 2.2
33952.4 | 20/10/2023 | 16:54:17.954 | RC4 | 333.8 | 38.7 | 315 | 6.2 | 17.4 | 2415.7 | 0.7
33974.2 | 20/10/2023 | 16:54:39.397 | RC4 | 299.5 | 38 | 330 | 6 | 21.7 | 2437.2 | 1
33994.4 | 20/10/2023 | 16:54:50.930 | RC4 | 104.9 | 36.7 | 330 | 1.8 | 23.1 | 2457.4 | 1.8
34014.4 | 20/10/2023 | 16:55:01.371 | RC4 | 136.4 | 36.1 | 330 | 1.9 | 21.8 | 2477.6 | 2
34039.7 | 20/10/2023 | 16:55:13.468 | RC4 | 82.6 | 37 | 330 | 2.3 | 19.8 | 2503.2 | 2.2
34062.8 | 20/10/2023 | 16:55:25.859 | RC4 | 47.4 | 36.6 | 330 | 1.9 | 22.5 | 2526.5 | 2.3
34083.3 | 20/10/2023 | 16:55:35.461 | RC4 | 120.8 | 35.5 | 315 | 2.2 | 23.9 | 2546.3 | 1.8
34108.3 | 20/10/2023 | 16:55:47.895 | RC4 | 77.4 | 39 | 330 | 1.9 | 22.6 | 2571.3 | 2
34132.9 | 20/10/2023 | 16:55:55.456 | RC4 | -83 | 33.3 | 315 | 3.3 | 23.5 | 2596.2 | 3.1
34161.2 | 20/10/2023 | 16:56:02.963 | RC4 | -294.2 | 35.4 | 330 | 3.4 | 20.5 | 2624.6 | 4.6
34187.3 | 20/10/2023 | 16:56:08.426 | RC4 | -302 | 35.7 | 330 | 3.6 | 21.6 | 2650.3 | 4.4
34211.9 | 20/10/2023 | 16:56:13.978 | RC4 | -211.7 | 46.6 | 330 | 1.7 | 22.8 | 2674.9 | 4.1
34235.7 | 20/10/2023 | 16:56:21.916 | RC4 | 23.7 | 47.9 | 330 | 1.8 | 24.2 | 2698.9 | 2.4
34256.2 | 20/10/2023 | 16:56:38.934 | RC4 | 289.6 | 43.7 | 330 | 5.2 | 21.7 | 2719.2 | 1.3
34278 | 20/10/2023 | 16:57:00.973 | RC4 | 362.9 | 49.3 | 330 | 6.5 | 20.2 | 2741.2 | 1.5
34301.3 | 20/10/2023 | 16:57:15.391 | RC4 | 232.4 | 40.5 | 315 | 3.7 | 23.8 | 2764.6 | 1
34321.8 | 20/10/2023 | 16:57:36.462 | RC4 | 509.3 | 52 | 315 | 9.9 | 21.4 | 2784.3 | -0.5
34342.7 | 20/10/2023 | 18:10:01.491 | RC5 | -216.2 | 29.4 | 210 | 1.4 | 25.9 | 2805.7 | 1.1
34365.1 | 20/10/2023 | 18:10:19.971 | RC5 | -272.1 | 25.1 | 210 | 1.5 | 23.9 | 2828.1 | 1.5
34386.1 | 20/10/2023 | 18:10:38.415 | RC5 | -298.8 | 24.5 | 210 | 1.6 | 25 | 2849.1 | 1.2
34407.9 | 20/10/2023 | 18:10:57.048 | RC5 | -290.5 | 26.6 | 210 | 1.4 | 23 | 2870.9 | 1
34431.2 | 20/10/2023 | 18:11:16.578 | RC5 | -174.5 | 28 | 195 | 2.1 | 25.5 | 2894.4 | 1.3
34453.5 | 20/10/2023 | 18:11:31.571 | RC5 | -185.7 | 31.2 | 195 | 1.2 | 22.7 | 2916.5 | 1.7
34474.7 | 20/10/2023 | 18:11:44.104 | RC5 | -86 | 35.6 | 165 | 1 | 23.5 | 2937.9 | 2
34499 | 20/10/2023 | 18:11:56.527 | RC5 | -135.8 | 32.2 | 180 | 1.1 | 21.8 | 2962.1 | 2
34523.3 | 20/10/2023 | 18:12:08.553 | RC5 | -247.4 | 32.6 | 255 | 1.3 | 23.2 | 2986.3 | 1.9
34547.2 | 20/10/2023 | 18:12:20.096 | RC5 | -264.2 | 30.1 | 255 | 3 | 26.1 | 3010.4 | 2.1
34570.2 | 20/10/2023 | 18:12:32.083 | RC5 | -265.2 | 31.4 | 270 | 0.6 | 22.9 | 3033.2 | 1.9
34592.8 | 20/10/2023 | 18:12:44.568 | RC5 | -177.4 | 31.6 | 270 | 0 | 25.4 | 3055.8 | 1.8
34613.5 | 20/10/2023 | 18:12:54.591 | RC5 | -12.5 | 28.6 | 195 | 6.2 | 21.5 | 3076.5 | 1.8
34634.6 | 20/10/2023 | 18:13:04.584 | RC5 | 72.5 | 33.8 | 195 | 5.5 | 23.3 | 3097.8 | 3
34656.6 | 20/10/2023 | 18:14:07.644 | RC5 | -90.4 | 26.5 | 225 | 5.7 | 25 | 3119.8 | 1
34679.1 | 20/10/2023 | 18:14:31.615 | RC5 | -127.9 | 25.7 | 210 | 3.6 | 25.1 | 3142.1 | 1.1
34699.9 | 20/10/2023 | 18:14:54.068 | RC5 | -129.6 | 26.8 | 210 | 3.3 | 23.1 | 3163.1 | 0.8
34721.1 | 20/10/2023 | 18:15:16.124 | RC5 | -113.4 | 27.7 | 225 | 4.9 | 24.2 | 3184.1 | 1
34743.2 | 20/10/2023 | 18:15:39.082 | RC5 | -109.5 | 32.5 | 210 | 1.5 | 24.5 | 3206.2 | 0.8
34764.4 | 20/10/2023 | 18:16:04.640 | RC5 | 284.8 | 36.6 | 225 | 5.5 | 20.3 | 3227.4 | 0.8
34785.4 | 20/10/2023 | 18:16:20.618 | RC5 | 18.3 | 33.2 | 240 | 5.8 | 25.7 | 3248.6 | 1.4
34805.9 | 20/10/2023 | 18:16:39.703 | RC5 | 40.7 | 36.3 | 240 | 6.6 | 27.1 | 3268.9 | 1.3
34828.4 | 20/10/2023 | 18:16:58.713 | RC5 | 19.8 | 35.4 | 240 | 5.5 | 25.4 | 3291.4 | 1.3
34850.3 | 20/10/2023 | 18:17:19.387 | RC5 | 104.4 | 35.6 | 240 | 4.4 | 22.4 | 3313.3 | 1
34872.2 | 20/10/2023 | 18:17:37.667 | RC5 | 59.4 | 32.2 | 255 | 4.9 | 24.2 | 3335.2 | 1.7
34893.2 | 20/10/2023 | 18:17:58.162 | RC5 | 269.8 | 38 | 240 | 5.7 | 22.7 | 3356.2 | 1
34914.3 | 20/10/2023 | 18:24:23.246 | RC5 | -59 | 29.5 | 285 | 1.5 | 23.2 | 627.3 | 1
34934.6 | 20/10/2023 | 19:36:13.710 | RC6 | -271.7 | 41.3 | 195 | 2.9 | 28.3 | 647.6 | 0.8
34955.1 | 20/10/2023 | 19:36:44.681 | RC6 | -178.1 | 11.1 | 210 | 1.4 | 26.2 | 668.3 | 0.5
34975.8 | 20/10/2023 | 19:37:10.318 | RC6 | 77.9 | 16.5 | 210 | 1.9 | 26.9 | 688.8 | 1
34996.3 | 20/10/2023 | 19:37:27.221 | RC6 | -290.3 | 26.2 | 345 | 2.3 | 25 | 709.5 | 1.1
35018.1 | 20/10/2023 | 19:37:48.214 | RC6 | -293.6 | 30.6 | 345 | 2.4 | 29 | 731.1 | 1
35038.8 | 20/10/2023 | 19:38:09.124 | RC6 | -84.7 | 35.8 | 345 | 5.8 | 27.9 | 751.8 | 0.6
35059.9 | 20/10/2023 | 19:38:27.779 | RC6 | -166.6 | 27 | 345 | 2.4 | 26.4 | 773.3 | 0.9
35080.1 | 20/10/2023 | 19:38:46.723 | RC6 | -203.2 | 21.8 | 330 | 2.7 | 24.9 | 793.1 | 1.1
35100.9 | 20/10/2023 | 19:39:07.753 | RC6 | -4.4 | 30.9 | 330 | 2.7 | 29.6 | 813.9 | 2
35122.4 | 20/10/2023 | 19:39:29.219 | RC6 | 97.2 | 50.1 | 330 | 2.3 | 28.5 | 835.6 | 1
35144.7 | 20/10/2023 | 19:39:49.731 | RC6 | -65.9 | 48.1 | 345 | 2.5 | 27 | 857.9 | 1.1
35165.7 | 20/10/2023 | 19:40:08.248 | RC6 | -128.6 | 51.9 | 360 | 2.3 | 29.2 | 879.1 | 1.3
35188 | 20/10/2023 | 19:40:31.754 | RC6 | 151 | 42.7 | 345 | 2.3 | 25.5 | 900.9 | 1.3
35208.7 | 20/10/2023 | 19:40:52.833 | RC6 | 229 | 49.7 | 345 | 1.7 | 27.9 | 921.7 | 0.9
35228.7 | 20/10/2023 | 19:42:13.852 | RC6 | 57.9 | 45.8 | 345 | 2.2 | 26.1 | 941.7 | 0.8
35248.7 | 20/10/2023 | 19:43:41.957 | RC6 | 9.9 | 31.3 | 330 | 3.3 | 25.6 | 961.7 | 0.2
35268.8 | 20/10/2023 | 19:44:56.832 | RC6 | 743.4 | 42.1 | 330 | 17.7 | 24.4 | 981.8 | 0.5
35289.9 | 20/10/2023 | 20:46:57.458 | RC7 | -160.2 | 34.7 | 270 | 1.8 | 27.6 | 1002.9 | 0.8
35310.7 | 20/10/2023 | 20:47:15.657 | RC7 | -231.8 | 38.4 | 360 | 1.8 | 28 | 1023.9 | 1.4
35331.4 | 20/10/2023 | 20:47:34.636 | RC7 | -295.8 | 35.8 | 375 | 1.5 | 27.5 | 1044.7 | 1.2
35353.6 | 20/10/2023 | 20:47:54.646 | RC7 | -332.9 | 34.4 | 375 | 1.8 | 30.4 | 1066.6 | 1.2
35374.2 | 20/10/2023 | 20:48:13.644 | RC7 | -328.7 | 36.4 | 390 | 1.5 | 24.6 | 1087.2 | 1
35394.9 | 20/10/2023 | 20:48:33.653 | RC7 | -275.7 | 33.8 | 360 | 1.8 | 27.1 | 1107.9 | 1.1
35415.7 | 20/10/2023 | 20:48:49.787 | RC7 | -239.7 | 36.5 | 345 | 1.7 | 29.8 | 1128.7 | 1.2
35435.9 | 20/10/2023 | 20:49:06.715 | RC7 | -253.1 | 37.3 | 360 | 1.2 | 28.5 | 1148.9 | 1.1
35457.9 | 20/10/2023 | 20:49:23.227 | RC7 | -319.2 | 34.1 | 375 | 0.6 | 28.3 | 1170.9 | 1.1
35479.7 | 20/10/2023 | 20:49:41.978 | RC7 | -246 | 35 | 375 | 1.9 | 26.5 | 1192.7 | 1.3
35501.4 | 20/10/2023 | 20:49:58.275 | RC7 | -342.6 | 33 | 375 | 1.7 | 26.6 | 1214.4 | 1.2
35521.4 | 20/10/2023 | 20:50:14.754 | RC7 | -288.9 | 35.3 | 375 | 2.1 | 30.3 | 1234.4 | 1.4
35544.3 | 20/10/2023 | 20:50:33.726 | RC7 | -178.9 | 36.6 | 345 | 1.7 | 29.1 | 1257.3 | 1.4
35567.1 | 20/10/2023 | 20:50:52.716 | RC7 | -151.2 | 39.2 | 330 | 1.9 | 28.1 | 1280.1 | 1.2
35588.1 | 20/10/2023 | 20:51:08.710 | RC7 | -226 | 36.6 | 345 | 0.5 | 27.6 | 1301.1 | 1.4
35609.3 | 20/10/2023 | 20:51:25.700 | RC7 | -289.4 | 33.7 | 360 | 1.7 | 27.7 | 1322.3 | 1.3
35632.7 | 20/10/2023 | 20:51:44.738 | RC7 | -155.9 | 43.2 | 345 | 3 | 28.6 | 1345.7 | 1.2
35657.2 | 20/10/2023 | 20:52:03.738 | RC7 | -302.4 | 38.7 | 360 | 2 | 26.3 | 1370.2 | 1.2
35681.6 | 20/10/2023 | 20:52:20.776 | RC7 | -122.6 | 36.4 | 360 | 1.3 | 29.6 | 1394.6 | 1.4
35702.5 | 20/10/2023 | 20:52:32.849 | RC7 | -345.7 | 36.2 | 345 | 2.2 | 25.9 | 1415.5 | 2.1
35722.8 | 20/10/2023 | 20:52:45.226 | RC7 | -349 | 33.9 | 360 | 2 | 25.7 | 1435.8 | 1.8
35745.4 | 20/10/2023 | 20:52:59.822 | RC7 | -305.3 | 34.1 | 360 | 1.6 | 28.6 | 1458.6 | 1.5
35768.2 | 20/10/2023 | 20:53:14.006 | RC7 | -123.6 | 34.8 | 345 | 2 | 26.2 | 1481.2 | 1.4
35789.6 | 20/10/2023 | 20:53:30.365 | RC7 | 230.3 | 53.3 | 345 | 6.2 | 26.3 | 1502.6 | 1.3
35809.9 | 20/10/2023 | 20:54:20.730 | RC7 | -249.5 | 36.6 | 360 | 2 | 26.7 | 1522.9 | 0.6
35830.4 | 20/10/2023 | 20:54:47.314 | RC7 | -267.6 | 36.8 | 345 | 2.2 | 29.9 | 1543.4 | 0.5
35850.4 | 20/10/2023 | 20:55:14.297 | RC7 | -217.6 | 34.7 | 360 | 1.8 | 31.9 | 1563.4 | 0.8
35870.8 | 20/10/2023 | 20:55:42.318 | RC7 | -220.9 | 35.9 | 375 | 1.8 | 29.8 | 1583.9 | 0.7
35890.8 | 20/10/2023 | 20:56:10.763 | RC7 | -46.3 | 35.6 | 360 | 1.8 | 25.3 | 1603.8 | 0.8
35911.3 | 20/10/2023 | 20:56:37.818 | RC7 | -106.2 | 34.9 | 375 | 1.7 | 30 | 1624.4 | 0.5
35932.6 | 20/10/2023 | 20:57:07.378 | RC7 | -4.8 | 33.1 | 375 | 2.2 | 26.2 | 1645.6 | 0.8
35954.4 | 20/10/2023 | 20:58:57.240 | RC7 | -238.8 | 38.9 | 345 | 4.1 | 30.2 | 1667.7 | 1.5
35975.3 | 20/10/2023 | 20:59:26.380 | RC7 | -304.9 | 34.6 | 375 | 2.3 | 29.3 | 1688.2 | 0.8
35995.4 | 20/10/2023 | 20:59:51.917 | RC7 | -30.8 | 37.8 | 345 | 1.9 | 27.6 | 1708.6 | 0.8
36016.6 | 20/10/2023 | 21:00:16.922 | RC7 | 167 | 38 | 345 | 6.8 | 27.9 | 1729.6 | 0.7
36036.6 | 20/10/2023 | 21:02:05.983 | RC7 | -149.1 | 38.4 | 360 | 2 | 27.1 | 1749.6 | 0.7
36057.4 | 20/10/2023 | 21:02:36.474 | RC7 | -29.4 | 37.2 | 345 | 2.3 | 26.9 | 1770.8 | 0.7
36078.3 | 20/10/2023 | 21:03:10.437 | RC7 | -257.7 | 39.5 | 345 | 2.2 | 28.7 | 1791.3 | 1.3
36099.8 | 20/10/2023 | 21:03:27.435 | RC7 | -243.6 | 37.3 | 345 | 1.9 | 29.1 | 1812.8 | 1
36122.1 | 20/10/2023 | 21:04:03.985 | RC7 | 20.5 | 37.1 | 345 | 2.5 | 25.4 | 1835.1 | 1
36144 | 20/10/2023 | 21:05:24.882 | RC7 | -307.4 | 35 | 360 | 1.8 | 29 | 1857 | 1.4
36164.9 | 20/10/2023 | 21:05:54.004 | RC7 | -235.3 | 36.7 | 360 | 2 | 26.5 | 1877.7 | 0.8
36185.4 | 20/10/2023 | 21:06:25.455 | RC7 | -33.8 | 41 | 345 | 1.6 | 28.1 | 1898.5 | 0.7
36206 | 20/10/2023 | 21:06:54.282 | RC7 | -108.5 | 36.6 | 360 | 2.7 | 29.3 | 1919.2 | 0.8
36226.9 | 20/10/2023 | 21:07:23.557 | RC7 | -75.3 | 36 | 360 | 2.5 | 28.9 | 1939.9 | 0.7
36247.7 | 20/10/2023 | 21:09:11.005 | RC7 | -309.2 | 36.7 | 345 | 1.7 | 27 | 1960.9 | 0.8
36272.6 | 20/10/2023 | 21:09:27.017 | RC7 | 206.4 | 40.1 | 360 | 5.9 | 28.4 | 1985.6 | 3.9
36298.9 | 20/10/2023 | 21:09:35.400 | RC7 | 516 | 45.3 | 360 | 16.5 | 29.8 | 2012.2 | 2.9
36320.4 | 20/10/2023 | 22:11:20.453 | RC8 | -349.6 | 34.5 | 300 | 2.9 | 41.6 | 2033.4 | 2.1
36340.4 | 20/10/2023 | 22:11:30.197 | RC8 | -346.5 | 29.7 | 300 | 5.9 | 37.9 | 2053.6 | 2.2
36364.2 | 20/10/2023 | 22:11:42.609 | RC8 | -319.6 | 35.2 | 300 | 2.9 | 39.1 | 2077.2 | 2
36389.1 | 20/10/2023 | 22:11:55.127 | RC8 | -336.9 | 32.1 | 315 | 0.7 | 22.7 | 2102.1 | 1.8
36413.1 | 20/10/2023 | 22:12:07.575 | RC8 | -315.1 | 32.4 | 300 | 1.2 | 23.8 | 2126.1 | 2
36435.4 | 20/10/2023 | 22:12:19.449 | RC8 | -341.7 | 30.3 | 300 | 1.3 | 22.1 | 2148.5 | 2.1
36456.4 | 20/10/2023 | 22:12:29.239 | RC8 | -341.5 | 34.9 | 315 | 1.2 | 22.2 | 2169.5 | 2.2
36476.9 | 20/10/2023 | 22:12:39.216 | RC8 | -356.3 | 30.5 | 300 | 1.3 | 18.9 | 2190.4 | 2
36501 | 20/10/2023 | 22:12:51.638 | RC8 | -317.8 | 35.5 | 300 | 1.7 | 20.1 | 2214 | 1.7
36522.8 | 20/10/2023 | 22:13:03.940 | RC8 | -321.5 | 34.7 | 300 | 1.4 | 21.1 | 2236.1 | 2.3
36546.3 | 20/10/2023 | 22:13:15.910 | RC8 | -314.1 | 34.2 | 300 | 1.5 | 19.6 | 2259.3 | 2.1
36568.6 | 20/10/2023 | 22:13:29.583 | RC8 | -78.9 | 34.5 | 300 | 1.2 | 25.1 | 2281.7 | 1.3
36591 | 20/10/2023 | 22:13:41.631 | RC8 | -319.7 | 33.3 | 300 | 1 | 22 | 2304.5 | 2
36616.3 | 20/10/2023 | 22:13:54.137 | RC8 | -370.8 | 34.8 | 300 | 1.3 | 21.3 | 2329.3 | 2.1
36640.6 | 20/10/2023 | 22:14:07.081 | RC8 | -360.8 | 31.6 | 315 | 1.5 | 24.6 | 2353.7 | 2.4
36664.5 | 20/10/2023 | 22:14:19.614 | RC8 | -177.5 | 37.2 | 285 | 1.2 | 20.4 | 2377.7 | 1.2
36684.5 | 20/10/2023 | 22:14:31.427 | RC8 | -236.7 | 34.1 | 300 | 1.3 | 22.5 | 2397.5 | 1.3
36704.7 | 20/10/2023 | 22:14:41.605 | RC8 | -319.6 | 33.7 | 315 | 0.8 | 20.9 | 2417.7 | 1.9
36729.2 | 20/10/2023 | 22:14:53.601 | RC8 | -335 | 33.9 | 300 | 1.2 | 23.8 | 2442.5 | 2.3
36752.1 | 20/10/2023 | 22:15:06.120 | RC8 | -269.9 | 32 | 315 | 0.9 | 20.3 | 2465.3 | 1.6
36776.2 | 20/10/2023 | 22:15:18.575 | RC8 | -288.9 | 31.6 | 300 | 1.1 | 22 | 2489.2 | 1.3
36796.2 | 20/10/2023 | 22:15:30.083 | RC8 | -189.9 | 37.5 | 270 | 1.4 | 22.6 | 2509.6 | 1.7
36816.3 | 20/10/2023 | 22:15:51.098 | RC8 | 123.1 | 46.6 | 270 | 2.1 | 20.4 | 2529.3 | 0.2
36837.1 | 20/10/2023 | 22:17:06.113 | RC8 | -263.2 | 36.7 | 315 | 1.3 | 22.4 | 2550.1 | 1.6
36857.1 | 20/10/2023 | 22:17:56.698 | RC8 | 253.5 | 35.9 | 300 | 1.8 | 21.1 | 2570.1 | 0.5
36877.1 | 20/10/2023 | 22:19:43.624 | RC8 | 153.8 | 38.7 | 315 | 2.3 | 19.8 | 2589.9 | 0.2
36900.2 | 20/10/2023 | 23:25:19.125 | RC9 | -326.1 | 37.9 | 360 | 1.5 | 19.9 | 2613.4 | 1.2
36921.7 | 20/10/2023 | 23:25:37.133 | RC9 | -97 | 37.9 | 375 | 1.5 | 20.7 | 2634.9 | 1.5
36944.7 | 20/10/2023 | 23:25:55.677 | RC9 | -44.1 | 39.1 | 360 | 1.5 | 20 | 2657.9 | 1.2
36965.5 | 20/10/2023 | 23:26:11.645 | RC9 | -162.5 | 39.1 | 360 | 2.9 | 22.2 | 2678.5 | 1.6
36988 | 20/10/2023 | 23:26:28.146 | RC9 | -273.9 | 36.6 | 360 | 1.5 | 21.8 | 2701 | 1.3
37010.1 | 20/10/2023 | 23:26:46.507 | RC9 | -299.1 | 37.2 | 360 | 1.5 | 22.9 | 2723.1 | 1.3
37031.1 | 20/10/2023 | 23:27:03.672 | RC9 | -52.2 | 40 | 360 | 1.5 | 18.5 | 2744.5 | 0.8
37051.8 | 20/10/2023 | 23:27:28.181 | RC9 | 353.7 | 41.2 | 360 | 10.1 | 19.6 | 2764.8 | 0.9
37072.2 | 20/10/2023 | 23:29:04.973 | RC9 | -68.5 | 38.9 | 345 | 0.5 | 19.2 | 2785.2 | 0.2
37092.8 | 20/10/2023 | 23:30:29.232 | RC9 | -15.7 | 38.9 | 375 | 2.1 | 17.9 | 2805.8 | 0.2
37113.7 | 20/10/2023 | 23:31:14.214 | RC9 | -97.4 | 38.2 | 360 | 2 | 19.3 | 2826.7 | 0.2
37133.7 | 20/10/2023 | 23:31:53.686 | RC9 | -356.7 | 38.4 | 360 | 1.1 | 18.7 | 2846.7 | 0.5
37154 | 20/10/2023 | 23:32:37.677 | RC9 | -368.5 | 36.9 | 360 | 1 | 20 | 2867 | 0.5
37174 | 20/10/2023 | 23:33:37.298 | RC9 | 248.3 | 51.1 | 360 | 11.3 | 19.9 | 2887 | 0.2
37196.8 | 21/10/2023 | 00:45:51.115 | RC10 | -209.3 | 37.6 | 270 | 0.5 | 18.3 | 2910 | 1.2
37217.3 | 21/10/2023 | 00:46:05.411 | RC10 | -211.2 | 34.9 | 270 | 1.1 | 21.3 | 2930.3 | 0.9
37239.1 | 21/10/2023 | 00:46:17.755 | RC10 | -211.3 | 41.1 | 270 | 1.1 | 21 | 2952.5 | 2.1
37262.4 | 21/10/2023 | 00:46:29.493 | RC10 | -204.6 | 39.5 | 270 | 1 | 19 | 2975.9 | 1.9
37286.1 | 21/10/2023 | 00:46:42.963 | RC10 | -199.2 | 40.9 | 285 | 1.1 | 19 | 2999.5 | 1.7
37308.4 | 21/10/2023 | 00:46:54.519 | RC10 | -276.4 | 32.1 | 300 | 1 | 20.8 | 3021.9 | 1.8
37331.3 | 21/10/2023 | 00:47:09.013 | RC10 | -78.8 | 43.1 | 285 | 2.3 | 18.2 | 3044.5 | 1.2
37353 | 21/10/2023 | 00:47:27.469 | RC10 | 30.1 | 41.2 | 270 | 3.2 | 18 | 3066 | 1.3
37373.5 | 21/10/2023 | 00:47:43.490 | RC10 | -37.1 | 39.7 | 270 | 1.8 | 22.6 | 3086.6 | 1.4
37394.6 | 21/10/2023 | 00:47:58.555 | RC10 | -66.1 | 39.9 | 285 | 1.7 | 21.3 | 3107.8 | 1.8
37417 | 21/10/2023 | 00:48:14.982 | RC10 | -41.5 | 41.2 | 270 | 1.9 | 22.1 | 3129.8 | 1.6
37439.6 | 21/10/2023 | 00:48:33.982 | RC10 | 27.5 | 39.7 | 270 | 4.9 | 17.3 | 3152.8 | 0.7
37460.3 | 21/10/2023 | 00:49:03.023 | RC10 | 159.6 | 40.4 | 285 | 8 | 17.2 | 3173.3 | 0.5
37480.4 | 21/10/2023 | 00:49:43.060 | RC10 | 148.1 | 40.7 | 270 | 6.4 | 20 | 3193.4 | 0.8
37502.1 | 21/10/2023 | 00:50:16.523 | RC10 | 113.2 | 37.7 | 285 | 7.6 | 20.5 | 3215.1 | 0.7
37523.7 | 21/10/2023 | 00:50:49.491 | RC10 | 113.1 | 41.1 | 270 | 6.3 | 20.1 | 3236.6 | 0.7
37545.4 | 21/10/2023 | 00:51:21.037 | RC10 | 141.8 | 40.6 | 270 | 5.8 | 17.7 | 3258.2 | 0.7
37566.1 | 21/10/2023 | 00:51:52.505 | RC10 | 78.8 | 39.3 | 270 | 7.2 | 18.2 | 3279.1 | 1
37586.1 | 21/10/2023 | 00:52:24.084 | RC10 | 153.3 | 38.1 | 285 | 7.5 | 18.9 | 3299.1 | 0.8
37606.4 | 21/10/2023 | 00:53:11.535 | RC10 | 226.7 | 38.6 | 285 | 7.6 | 17.6 | 3319.4 | 0.8
37626.4 | 21/10/2023 | 00:55:01.027 | RC10 | 365.6 | 52 | 270 | 6.8 | 19 | 3339.4 | 0
37647.5 | 21/10/2023 | 00:58:14.009 | RC10 | 509.3 | 46.4 | 240 | 10.3 | 20 | 610.5 | 0.3
37672.1 | 21/10/2023 | 00:58:30.912 | RC10 | 424.8 | 58.4 | 225 | 7.1 | 16.7 | 635.1 | 10.1
37697.4 | 21/10/2023 | 00:58:39.063 | RC10 | 452.1 | 45.6 | 240 | 11.4 | 21.2 | 660.4 | 2
37720.4 | 21/10/2023 | 00:58:56.031 | RC10 | 571.4 | 47.5 | 225 | 12.4 | 17 | 683.4 | 1.7
37740.5 | 21/10/2023 | 00:59:34.539 | RC10 | 551 | 56.4 | 120 | 13.7 | 18.6 | 703.5 | 0
37762 | 21/10/2023 | 00:59:57.024 | RC10 | 386.5 | 40.4 | 255 | 10.2 | 17.9 | 725 | 1.3
37782.7 | 21/10/2023 | 01:00:46.643 | RC10 | 665.7 | 38 | 240 | 8.4 | 16.7 | 745.7 | 0.8
37803.2 | 21/10/2023 | 01:01:52.592 | RC10 | 633.7 | 38.4 | 240 | 12.9 | 20.2 | 766.2 | 0.3
37837.5 | 21/10/2023 | 01:02:04.033 | RC10 | 164.9 | 38.8 | 255 | 9.9 | 18 | 802.3 | 17.1
37867 | 21/10/2023 | 01:02:06.998 | RC10 | 346.3 | 55.4 | 225 | 11.7 | 21.3 | 830.5 | 4.1
37889.5 | 21/10/2023 | 01:02:33.151 | RC10 | 297.9 | 75.9 | 225 | 10.4 | 20.4 | 852.7 | 10.8
37913.1 | 21/10/2023 | 01:02:47.552 | RC10 | 395.4 | 49.9 | 240 | 11.6 | 17.6 | 876.4 | 3.4
37934.3 | 21/10/2023 | 01:03:30.613 | RC10 | 618.2 | 59.9 | 240 | 11 | 18.6 | 897.3 | 0.5
37955.3 | 21/10/2023 | 01:03:56.570 | RC10 | 336.4 | 59.8 | 240 | 10.3 | 20 | 918.3 | 6.9
37975.4 | 21/10/2023 | 01:04:24.659 | RC10 | 659.8 | 59.6 | 240 | 12.7 | 19.4 | 938.4 | 0.3
37995.5 | 21/10/2023 | 01:07:40.649 | RC10 | 795.8 | 56.7 | 255 | 15 | 18.3 | 958.5 | 0.2
38016.3 | 21/10/2023 | 01:08:36.174 | RC10 | 982 | 63.1 | 270 | 15.4 | 18.1 | 979.3 | 1
38036.3 | 21/10/2023 | 01:09:29.242 | RC10 | 1032 | 55 | 255 | 15.9 | 19.3 | 999.3 | 0.2
38056.3 | 21/10/2023 | 01:10:35.689 | RC10 | 1040.3 | 47.5 | 255 | 16.3 | 16.5 | 1019.3 | 0.2
38089.6 | 21/10/2023 | 01:11:24.614 | RC10 | 791.9 | 63.6 | 255 | 15.3 | 18.3 | 1052.6 | 22.7
38127.2 | 21/10/2023 | 01:11:26.763 | RC10 | 607.6 | 44.1 | 270 | 14.3 | 20.3 | 1090.3 | 15.1
38158.3 | 21/10/2023 | 01:11:30.087 | RC10 | 652.1 | 51.2 | 270 | 14.4 | 18.5 | 1121.3 | 9.7
38180.3 | 21/10/2023 | 01:11:35.860 | RC10 | 853.9 | 92.4 | 180 | 15.7 | 14 | 1143.8 | 1.7
38202 | 21/10/2023 | 02:13:32.405 | RC11 | -20.1 | 38.9 | 60 | 1.2 | 18.7 | 1165.1 | 1.5
38222 | 21/10/2023 | 02:13:44.419 | RC11 | -225.1 | 45.1 | 225 | 1.1 | 20.4 | 1185 | 1.8
38243.3 | 21/10/2023 | 02:13:56.408 | RC11 | -275.1 | 34.4 | 225 | 0.8 | 18.5 | 1206.3 | 1.8
38264.5 | 21/10/2023 | 02:14:07.917 | RC11 | -277.4 | 33.8 | 240 | 0.9 | 20.3 | 1227.6 | 1.6
38286.8 | 21/10/2023 | 02:14:21.995 | RC11 | -137.1 | 35.9 | 240 | 1.3 | 19.4 | 1249.8 | 1.4
38308.6 | 21/10/2023 | 02:14:35.462 | RC11 | -265.9 | 32.8 | 255 | 1 | 20.3 | 1271.6 | 2
38330.9 | 21/10/2023 | 02:14:48.944 | RC11 | -194.8 | 34.7 | 225 | 0.8 | 18.7 | 1294.2 | 1.7
38354 | 21/10/2023 | 02:15:03.023 | RC11 | -210.1 | 34.9 | 255 | 1.4 | 21.4 | 1317.2 | 1.7
38375.9 | 21/10/2023 | 02:15:17.417 | RC11 | -104.4 | 31.5 | 255 | 1 | 18.4 | 1338.9 | 1.3
38396 | 21/10/2023 | 02:15:33.886 | RC11 | 25.5 | 31.4 | 270 | 1.5 | 15.2 | 1359 | 0.5
38419 | 21/10/2023 | 02:16:28.983 | RC11 | 296.1 | 54 | 225 | 6.3 | 19.5 | 1382.8 | 3.9
38447.2 | 21/10/2023 | 02:16:34.482 | RC11 | 285.5 | 69.9 | 225 | 1.8 | 21.3 | 1410.2 | 4.7
38468.7 | 21/10/2023 | 02:16:41.002 | RC11 | 154.5 | 58.1 | 225 | 1 | 18.9 | 1431.9 | 2.9
38489.5 | 21/10/2023 | 02:16:48.410 | RC11 | 24.1 | 34.1 | 255 | 1.6 | 16.8 | 1452.5 | 1.2
38509.7 | 21/10/2023 | 02:17:04.522 | RC11 | 26.6 | 33.6 | 240 | 3.6 | 17 | 1472.7 | 1.5
38530.7 | 21/10/2023 | 02:17:21.356 | RC11 | 208.2 | 84 | 210 | 6.8 | 17.3 | 1493.7 | 0.7
38551 | 21/10/2023 | 02:18:10.512 | RC11 | 347.6 | 54.6 | 225 | 9.7 | 16.8 | 1514.2 | 1.1
38575.6 | 21/10/2023 | 02:18:20.383 | RC11 | 24.9 | 56.3 | 225 | 0.9 | 20.6 | 1538.6 | 3.5
38614.5 | 21/10/2023 | 02:18:32.761 | RC11 | -259.7 | 36.9 | 240 | 1.7 | 19.1 | 1577.5 | 16.9
38635.5 | 21/10/2023 | 02:18:35.403 | RC11 | -335.1 | 32.8 | 270 | 0.9 | 19.3 | 1600 | 8.3
38668.3 | 21/10/2023 | 02:18:40.980 | RC11 | -202 | 35.7 | 240 | 1.3 | 19.3 | 1631.3 | 1.9
38688.7 | 21/10/2023 | 02:18:50.549 | RC11 | -297.1 | 30.4 | 270 | 1.1 | 14.9 | 1651.7 | 1.7
38714.4 | 21/10/2023 | 02:19:03.048 | RC11 | -359.8 | 32.1 | 270 | 1.5 | 19.9 | 1677.6 | 2.3
38738.7 | 21/10/2023 | 02:19:15.593 | RC11 | -396.7 | 29 | 270 | 1.4 | 16.4 | 1701.7 | 1.6
38761 | 21/10/2023 | 02:19:29.474 | RC11 | -325.8 | 33.5 | 270 | 1.3 | 19.9 | 1723.8 | 1.3
38783.5 | 21/10/2023 | 02:20:00.932 | RC11 | 35 | 38.9 | 240 | 3 | 16.6 | 1746.6 | 1.3
38805 | 21/10/2023 | 02:20:21.128 | RC11 | -12.6 | 36.2 | 225 | 3.5 | 17.5 | 1768 | 1.8
38825.6 | 21/10/2023 | 02:20:38.111 | RC11 | 87.2 | 33.6 | 240 | 6 | 17.7 | 1788.8 | 1.1
38847.1 | 21/10/2023 | 02:20:54.095 | RC11 | -53.1 | 33.6 | 255 | 1.8 | 19.8 | 1810.1 | 1.8
38869.1 | 21/10/2023 | 02:21:07.544 | RC11 | -58.5 | 31.3 | 240 | 2.5 | 17.4 | 1832.3 | 1.4
38891.6 | 21/10/2023 | 02:21:21.576 | RC11 | -106.6 | 35.2 | 255 | 1.8 | 17.1 | 1854.6 | 1.8
38911.9 | 21/10/2023 | 02:21:33.072 | RC11 | -104.1 | 27.6 | 255 | 1.3 | 16.9 | 1874.9 | 1.5
38932.1 | 21/10/2023 | 02:21:45.474 | RC11 | -322.5 | 32.4 | 270 | 1.9 | 17.5 | 1895.1 | 2.3
38956 | 21/10/2023 | 02:21:55.488 | RC11 | -321.3 | 38.1 | 270 | 1.8 | 17.7 | 1919 | 2.5
38977.2 | 21/10/2023 | 02:22:04.536 | RC11 | -281.1 | 33.3 | 240 | 1.3 | 20.1 | 1940.4 | 1.8
39000.5 | 21/10/2023 | 02:22:21.075 | RC11 | -227.7 | 35 | 255 | 1 | 16.2 | 1963.7 | 2
39021.3 | 21/10/2023 | 02:22:35.477 | RC11 | -84.3 | 33.7 | 240 | 1.3 | 15.2 | 1984.3 | 1.6
39042 | 21/10/2023 | 02:22:53.501 | RC11 | -11.1 | 36.4 | 240 | 3 | 20.2 | 2005.3 | 0.5
39062.8 | 21/10/2023 | 02:23:12.051 | RC11 | 7.1 | 34.6 | 240 | 4.6 | 15.1 | 2025.8 | 0.3
39083.2 | 21/10/2023 | 02:23:43.192 | RC11 | 10.9 | 32.9 | 255 | 4.1 | 16.8 | 2046.5 | 1.4
39103.8 | 21/10/2023 | 02:24:03.525 | RC11 | 7 | 33.2 | 240 | 4.7 | 19.3 | 2066.8 | 1.2
39125.7 | 21/10/2023 | 02:24:26.554 | RC11 | -30.3 | 35.7 | 225 | 3.6 | 19 | 2089 | 1.2
39147.1 | 21/10/2023 | 02:24:42.512 | RC11 | -304.1 | 29.8 | 255 | 0.8 | 19.4 | 2110.3 | 2.3
39168.6 | 21/10/2023 | 02:24:54.589 | RC11 | -186.2 | 35.7 | 255 | 0.8 | 20 | 2132 | 1.1
39191.8 | 21/10/2023 | 02:25:12.499 | RC11 | -123.9 | 41.9 | 225 | 1.1 | 19.5 | 2154.9 | 1.5
39211.8 | 21/10/2023 | 02:25:46.499 | RC11 | 188.2 | 65.3 | 225 | 9.9 | 19.2 | 2174.8 | 0.6
39232.8 | 21/10/2023 | 02:26:48.053 | RC11 | -345.5 | 51 | 240 | 1.2 | 19.3 | 2195.8 | 2.2
39253.8 | 21/10/2023 | 02:27:11.541 | RC11 | 336.2 | 65.4 | 210 | 10.9 | 19.2 | 2216.8 | 0.3
39275.3 | 21/10/2023 | 02:27:28.508 | RC11 | 393.3 | 90.2 | 150 | 10.3 | 16.1 | 2238.6 | 3
39295.4 | 21/10/2023 | 02:27:52.212 | RC11 | 92.4 | 57.8 | 225 | 6.8 | 17 | 2258.6 | 0.5
39321.4 | 21/10/2023 | 02:28:32.532 | RC11 | 129.1 | 46.1 | 240 | 7.9 | 16.9 | 2284.7 | 1.3
39343.5 | 21/10/2023 | 02:28:46.218 | RC11 | 143.3 | 50.3 | 225 | 7.2 | 16.6 | 2306.8 | 1.5
39368.3 | 21/10/2023 | 02:29:29.094 | RC11 | 197.6 | 62.1 | 210 | 1.3 | 19.1 | 2331.3 | 2.6
39390.4 | 21/10/2023 | 02:29:41.544 | RC11 | 317.8 | 60.3 | 210 | 10.7 | 19.3 | 2353.6 | 1
39410.8 | 21/10/2023 | 02:31:19.082 | RC11 | 976.4 | 43.3 | 225 | 14.2 | 12.5 | 2373.8 | 0.5
39432.9 | 21/10/2023 | 02:31:33.148 | RC11 | 274.3 | 67.9 | 210 | 1.2 | 20 | 2395.9 | 1.2
39453.7 | 21/10/2023 | 02:31:58.072 | RC11 | 462.6 | 51.3 | 225 | 14.7 | 17.7 | 2416.7 | 0.9
39485.6 | 21/10/2023 | 02:32:28.122 | RC11 | 229.8 | 48.9 | 210 | 6.9 | 19.7 | 2449.2 | 7.4
39522.5 | 21/10/2023 | 02:32:33.495 | RC11 | 221.7 | 53.5 | 240 | 4.3 | 18 | 2485.8 | 5.9
39543 | 21/10/2023 | 02:32:42.668 | RC11 | 497.5 | 48.9 | 225 | 16.7 | 17 | 2506 | 0.8
39563 | 21/10/2023 | 02:35:34.201 | RC11 | 631 | 60.3 | 240 | 15.4 | 19.5 | 2526 | 0
39592.7 | 21/10/2023 | 02:37:20.592 | RC11 | -37.8 | 50.5 | 255 | 2.6 | 19.5 | 2555.7 | 6.1
39614.8 | 21/10/2023 | 02:37:28.205 | RC11 | 402.4 | 79.4 | 195 | 4 | 18.5 | 2577.8 | 1.3
39636.3 | 21/10/2023 | 02:37:51.756 | RC11 | 572.6 | 55.2 | 240 | 17.2 | 18.4 | 2599.5 | 1.2
39657.1 | 21/10/2023 | 02:38:05.208 | RC11 | 364.8 | 59.8 | 240 | 10.3 | 17.4 | 2620.5 | 2.8
39678.9 | 21/10/2023 | 02:38:15.727 | RC11 | 473.8 | 63.8 | 210 | 16.2 | 17.5 | 2641.9 | 1.4
39700.1 | 21/10/2023 | 02:38:56.760 | RC11 | -410.1 | 45.9 | 240 | 9.1 | 16.6 | 2663.3 | 0
39720.3 | 21/10/2023 | 02:39:27.726 | RC11 | 303.6 | 67.6 | 210 | 13.1 | 19 | 2683.3 | 1
39740.6 | 21/10/2023 | 02:39:50.743 | RC11 | 531.8 | 43.3 | 225 | 16.4 | 17.9 | 2703.8 | 0.5
39763.6 | 21/10/2023 | 02:40:15.768 | RC11 | 42.6 | 49.2 | 285 | 7.5 | 20.6 | 2727.2 | 4.3
39784.8 | 21/10/2023 | 02:40:23.255 | RC11 | 264.3 | 51.8 | 225 | 9.4 | 19.1 | 2748.1 | 3.1
39806.9 | 21/10/2023 | 02:40:31.243 | RC11 | 215.1 | 54.3 | 240 | 2.4 | 17 | 2769.9 | 1.6
39832.2 | 21/10/2023 | 02:40:56.790 | RC11 | 164.6 | 56.1 | 210 | 1.7 | 18.1 | 2795.5 | 2
39866.4 | 21/10/2023 | 02:41:19.720 | RC11 | -18 | 43 | 270 | 2.5 | 17.8 | 2829.4 | 4.6
39894.2 | 21/10/2023 | 02:41:27.819 | RC11 | 144.5 | 45.1 | 240 | 6.6 | 18.1 | 2857.5 | 1.8
39918.1 | 21/10/2023 | 02:41:52.822 | RC11 | 145.7 | 45.8 | 270 | 8.6 | 17.9 | 2881.1 | 1.6
39941.4 | 21/10/2023 | 02:43:03.297 | RC11 | -445 | 42.3 | 270 | 1.4 | 20.1 | 2904.4 | 1.5
39961.7 | 21/10/2023 | 02:43:26.175 | RC11 | 178.7 | 49.8 | 225 | 8.7 | 19.3 | 2924.9 | 1.2
39997 | 21/10/2023 | 02:43:33.312 | RC11 | -100.2 | 37.4 | 240 | 2.4 | 19.5 | 2960 | 5.9
40020.6 | 21/10/2023 | 02:43:42.777 | RC11 | -95.3 | 53.7 | 240 | 1.8 | 15.8 | 2983.6 | 2.7
40041.1 | 21/10/2023 | 02:44:14.297 | RC11 | -121.1 | 48 | 225 | 2.4 | 19.8 | 3004.1 | 1.2
40061.6 | 21/10/2023 | 02:45:40.791 | RC11 | 508.3 | 56 | 240 | 12.5 | 16.5 | 3025 | 0.2
40083.8 | 21/10/2023 | 02:49:20.377 | RC11 | 589.7 | 88 | 165 | 4.1 | 16.3 | 3047.1 | 3.2
40114.6 | 21/10/2023 | 02:49:27.807 | RC11 | 263.6 | 47.6 | 210 | 6.2 | 18.6 | 3077.6 | 4.1
40148.1 | 21/10/2023 | 02:49:33.897 | RC11 | 377.1 | 56.9 | 225 | 11.7 | 16.5 | 3111.7 | 3.2
40175.8 | 21/10/2023 | 02:49:39.404 | RC11 | 209.1 | 54.1 | 225 | 8.8 | 15.7 | 3138.8 | 6.2
40205 | 21/10/2023 | 02:49:42.473 | RC11 | -259.9 | 39.8 | 255 | 3.7 | 18.6 | 3168.5 | 10.3
40233.6 | 21/10/2023 | 02:49:47.860 | RC11 | -288.9 | 34.7 | 240 | 1.8 | 19.6 | 3197.2 | 4.2
40262.6 | 21/10/2023 | 02:49:55.880 | RC11 | -279.7 | 34.2 | 240 | 2.7 | 18.5 | 3225.9 | 3.5
40283.9 | 21/10/2023 | 02:50:03.340 | RC11 | -278.5 | 34.2 | 255 | 2.5 | 19.9 | 3247.1 | 1.8
40308 | 21/10/2023 | 02:50:15.355 | RC11 | -253.7 | 36.6 | 255 | 2.3 | 18.8 | 3271 | 2.4
40329.3 | 21/10/2023 | 02:50:27.335 | RC11 | -243.1 | 33.1 | 255 | 2.4 | 18.5 | 3292.5 | 1.5
40351.8 | 21/10/2023 | 02:50:38.373 | RC11 | -231 | 34.8 | 255 | 2.5 | 16.5 | 3314.8 | 1.8
40373 | 21/10/2023 | 02:50:50.432 | RC11 | -208.2 | 34.6 | 240 | 2.3 | 19.9 | 3336 | 1.9
40396.8 | 21/10/2023 | 02:51:03.893 | RC11 | -160.9 | 35.1 | 240 | 1.8 | 20.1 | 3359.9 | 1.7
40418.4 | 21/10/2023 | 02:51:18.877 | RC11 | -34 | 35.7 | 240 | 1 | 19.8 | 3381.4 | 0.3
40441 | 21/10/2023 | 02:55:22.945 | RC11 | -249.1 | 34.2 | 255 | 1.1 | 16.5 | 654.5 | 3.6
40461.7 | 21/10/2023 | 02:55:32.960 | RC11 | 89.6 | 44.6 | 240 | 6.1 | 18.5 | 674.7 | 1
40481.7 | 21/10/2023 | 02:56:23.914 | RC11 | 552.2 | 38.9 | 240 | 7.8 | 18.3 | 694.9 | 0.2
40502.5 | 21/10/2023 | 02:57:19.375 | RC11 | 664.1 | 42.4 | 225 | 9.3 | 17.8 | 715.7 | 1
40523.7 | 21/10/2023 | 02:58:12.931 | RC11 | 712.4 | 41.5 | 255 | 8.4 | 19.2 | 736.7 | 0.8
40548.8 | 21/10/2023 | 02:58:27.483 | RC11 | 455.3 | 53.2 | 255 | 7.7 | 18.6 | 761.8 | 7.6
40581.8 | 21/10/2023 | 02:58:33.788 | RC11 | 311.3 | 62.7 | 240 | 7.9 | 18.8 | 796.1 | 7.1
40619.5 | 21/10/2023 | 02:58:39.366 | RC11 | 428.6 | 52.5 | 240 | 6.9 | 19.3 | 833.1 | 6
40644.9 | 21/10/2023 | 02:58:44.484 | RC11 | 552.9 | 79.8 | 225 | 7.8 | 16.5 | 857.9 | 3.7
40668.5 | 21/10/2023 | 02:58:50.913 | RC11 | 11.9 | 52.8 | 255 | 5.7 | 17.7 | 881.5 | 3.8
40691.7 | 21/10/2023 | 02:59:01.466 | RC11 | 213.7 | 58.4 | 255 | 6.4 | 15.8 | 904.7 | 2
40713.3 | 21/10/2023 | 02:59:08.964 | RC11 | 14 | 49.4 | 240 | 3.4 | 20 | 926.8 | 4.4
40734.5 | 21/10/2023 | 02:59:21.427 | RC11 | 568 | 70.7 | 225 | 7.4 | 16.4 | 947.5 | 1.5
40760.9 | 21/10/2023 | 02:59:32.036 | RC11 | -71 | 50.3 | 255 | 5.2 | 18.2 | 973.9 | 5.4
40781.1 | 21/10/2023 | 02:59:49.502 | RC11 | 420.2 | 61.8 | 240 | 8.2 | 15.9 | 994.2 | 0.3
40812.2 | 21/10/2023 | 03:00:35.008 | RC11 | 141.4 | 55.8 | 240 | 7 | 18.3 | 1025.2 | 6.7
40835 | 21/10/2023 | 03:00:41.028 | RC11 | 593.5 | 54.3 | 240 | 9.5 | 17.1 | 1048.2 | 1.1
40863.9 | 21/10/2023 | 03:00:50.962 | RC11 | 425.8 | 53.7 | 255 | 6.4 | 17 | 1077.1 | 2.5
40883.9 | 21/10/2023 | 03:00:56.975 | RC11 | 229.6 | 58.9 | 255 | 7.1 | 17 | 1096.9 | 7.1
40906 | 21/10/2023 | 03:01:01.948 | RC11 | 398 | 65.3 | 240 | 7.8 | 18.2 | 1119.9 | 3.4
40930 | 21/10/2023 | 03:01:08.090 | RC11 | 87.8 | 65.9 | 225 | 7 | 17.4 | 1143.8 | 7.3
40951.5 | 21/10/2023 | 04:08:10.567 | RC12 | -322.3 | 18.4 | 105 | 1.4 | 19.1 | 1164.5 | 2.4
40975.6 | 21/10/2023 | 04:08:20.411 | RC12 | -288.3 | 20 | 150 | 1.4 | 19.3 | 1188.6 | 2.4
40995.6 | 21/10/2023 | 04:08:28.848 | RC12 | -322.5 | 32.1 | 270 | 1.6 | 21.6 | 1208.8 | 2.6
41023.7 | 21/10/2023 | 04:08:39.024 | RC12 | -323.7 | 30.5 | 270 | 1.7 | 18.9 | 1236.8 | 2.6
41044.8 | 21/10/2023 | 04:08:51.471 | RC12 | -328.4 | 32.6 | 270 | 1.6 | 20.7 | 1258.1 | 1.6
41066.1 | 21/10/2023 | 04:09:06.456 | RC12 | -305.6 | 35.5 | 255 | 1.6 | 22.1 | 1279.3 | 1.7
41088.6 | 21/10/2023 | 04:09:20.434 | RC12 | -354.1 | 31.8 | 270 | 1.7 | 20.8 | 1301.8 | 1.4
41110.9 | 21/10/2023 | 04:09:34.938 | RC12 | -345.3 | 31.8 | 270 | 1.5 | 20 | 1323.9 | 1.7
41133.7 | 21/10/2023 | 04:09:49.954 | RC12 | -354.8 | 35.5 | 270 | 1.5 | 19.9 | 1346.9 | 1.7
41154.6 | 21/10/2023 | 04:10:04.521 | RC12 | -307.1 | 36 | 255 | 0.1 | 20 | 1367.9 | 1.4
41175.6 | 21/10/2023 | 04:10:18.434 | RC12 | -295.7 | 35.3 | 270 | 0.8 | 19.2 | 1388.6 | 1.2
41196.1 | 21/10/2023 | 04:10:32.513 | RC12 | -312.3 | 33.7 | 255 | 1.8 | 19.9 | 1409.1 | 1.4
41216.6 | 21/10/2023 | 04:10:47.081 | RC12 | -292 | 31.2 | 255 | 0.9 | 18.8 | 1429.6 | 1.6
41240 | 21/10/2023 | 04:11:04.005 | RC12 | -290.2 | 34 | 270 | 1.9 | 22.5 | 1453 | 1.5
41260.4 | 21/10/2023 | 04:11:18.503 | RC12 | -263.8 | 34 | 270 | 1.8 | 19.1 | 1473.4 | 1.3
41284 | 21/10/2023 | 04:11:35.483 | RC12 | -312.7 | 34.5 | 270 | 1.8 | 19.6 | 1497.1 | 1.4
41306.3 | 21/10/2023 | 04:11:52.442 | RC12 | -224.9 | 34.5 | 270 | 1.7 | 20.7 | 1519.3 | 1.2
41327.1 | 21/10/2023 | 04:12:06.549 | RC12 | -298.4 | 30.3 | 270 | 1.3 | 20.6 | 1540.1 | 1.3
41350.3 | 21/10/2023 | 04:12:23.011 | RC12 | -290.2 | 35.1 | 270 | 1.9 | 21.4 | 1563.4 | 1.3
41373.4 | 21/10/2023 | 04:12:39.509 | RC12 | -315.8 | 31 | 270 | 1.8 | 20.3 | 1586.7 | 1.5
41396.8 | 21/10/2023 | 04:12:55.957 | RC12 | -289.1 | 34.2 | 270 | 1.7 | 22.8 | 1609.8 | 1.2
41420.1 | 21/10/2023 | 04:13:12.746 | RC12 | -303.6 | 29.5 | 270 | 1.7 | 19 | 1633.1 | 1.3
41442.4 | 21/10/2023 | 04:13:28.479 | RC12 | -306.2 | 32.7 | 270 | 1.8 | 22.2 | 1655.8 | 1.4
41463.4 | 21/10/2023 | 04:13:43.036 | RC12 | -314.6 | 28.2 | 285 | 1.5 | 21.3 | 1676.4 | 1.8
41484.8 | 21/10/2023 | 04:13:57.132 | RC12 | -317.3 | 30.2 | 270 | 2 | 21 | 1698.3 | 1.5
41505.3 | 21/10/2023 | 04:14:11.068 | RC12 | -328.7 | 31.5 | 270 | 1.4 | 21.9 | 1718.3 | 1
41527.1 | 21/10/2023 | 04:14:29.510 | RC12 | -120.6 | 32.9 | 270 | 1.7 | 20.5 | 1740.2 | 1
41550.4 | 21/10/2023 | 04:14:48.174 | RC12 | -249.4 | 34.6 | 255 | 1.7 | 20 | 1763.5 | 1.4
41570.9 | 21/10/2023 | 04:15:05.113 | RC12 | -235.6 | 32.3 | 270 | 1.8 | 18.7 | 1783.9 | 1.4
41593 | 21/10/2023 | 04:15:21.087 | RC12 | -281.2 | 34.3 | 270 | 1.8 | 21.4 | 1806 | 1.3
41614.7 | 21/10/2023 | 04:15:37.519 | RC12 | -245.8 | 35.1 | 255 | 1.9 | 22.2 | 1827.8 | 1.4
41634.7 | 21/10/2023 | 04:15:53.608 | RC12 | -227.4 | 36.8 | 255 | 1.8 | 20.6 | 1847.7 | 1
41655.7 | 21/10/2023 | 04:16:09.056 | RC12 | -321.7 | 35.4 | 255 | 1.4 | 18.9 | 1869 | 1.4
41677.8 | 21/10/2023 | 04:16:23.141 | RC12 | -399 | 31.4 | 285 | 1 | 21.9 | 1891.2 | 1.9
41700.5 | 21/10/2023 | 04:16:37.067 | RC12 | -406.9 | 30 | 285 | 1.4 | 18.8 | 1913.5 | 1.5
41720.5 | 21/10/2023 | 04:16:48.601 | RC12 | -398.9 | 28.8 | 285 | 1.4 | 19 | 1933.5 | 1.5
41743.6 | 21/10/2023 | 04:17:03.530 | RC12 | -411.8 | 30.6 | 285 | 1.7 | 19.8 | 1956.9 | 1.3
41767.6 | 21/10/2023 | 04:17:17.552 | RC12 | -396.3 | 35.1 | 285 | 1.5 | 20.7 | 1980.6 | 1.4
41790.5 | 21/10/2023 | 04:17:31.574 | RC12 | -403.3 | 30 | 285 | 1.5 | 21.4 | 2003.5 | 1.6
41813.2 | 21/10/2023 | 04:17:46.077 | RC12 | -399.8 | 31 | 285 | 1.3 | 17.4 | 2026.5 | 1.6
41836.9 | 21/10/2023 | 04:18:00.073 | RC12 | -417.1 | 33.5 | 285 | 1.5 | 18.7 | 2050.3 | 1.7
41859.3 | 21/10/2023 | 04:18:13.619 | RC12 | -401.3 | 33.6 | 285 | 1.6 | 18.7 | 2072.6 | 1.6
41879.8 | 21/10/2023 | 04:18:26.138 | RC12 | -411.7 | 33.7 | 285 | 1.6 | 18.5 | 2092.9 | 1.7
41903.1 | 21/10/2023 | 04:18:40.126 | RC12 | -377.3 | 34.1 | 255 | 1.3 | 20.7 | 2116.1 | 2
41923.2 | 21/10/2023 | 04:18:54.625 | RC12 | -293.1 | 34.1 | 270 | 1.5 | 20.2 | 2136.2 | 1.7
41944.6 | 21/10/2023 | 04:19:09.582 | RC12 | -196.5 | 46.6 | 240 | 1.3 | 20.6 | 2157.7 | 1
41965.9 | 21/10/2023 | 04:19:24.198 | RC12 | -354 | 35.1 | 255 | 1.4 | 19.6 | 2178.9 | 1.4
41987.4 | 21/10/2023 | 04:19:40.562 | RC12 | -233.5 | 35.7 | 255 | 1.4 | 17.7 | 2200.4 | 1.3
42009.2 | 21/10/2023 | 04:19:56.136 | RC12 | -311.6 | 31.8 | 270 | 1.5 | 18.3 | 2222.2 | 1.6
42030.5 | 21/10/2023 | 04:20:12.621 | RC12 | -252.2 | 33.8 | 270 | 1.6 | 19.8 | 2243.8 | 1.2
42050.5 | 21/10/2023 | 04:20:28.645 | RC12 | -184.6 | 34.4 | 270 | 1.8 | 19.6 | 2263.5 | 0.9
42071.4 | 21/10/2023 | 04:20:49.372 | RC12 | -204.2 | 34.7 | 255 | 1.6 | 19.7 | 2284.4 | 1.5
42092.3 | 21/10/2023 | 04:21:07.190 | RC12 | -200.4 | 31.9 | 270 | 1.5 | 18.9 | 2305.3 | 1.1
42114.2 | 21/10/2023 | 04:21:28.137 | RC12 | -118.8 | 33.3 | 270 | 1.7 | 19 | 2327.2 | 1.2
42135.7 | 21/10/2023 | 04:21:49.108 | RC12 | -127.3 | 33 | 270 | 1.6 | 22.3 | 2348.7 | 0.9
42157 | 21/10/2023 | 04:22:09.279 | RC12 | -188.5 | 34.6 | 270 | 1.7 | 22.8 | 2370 | 1
42178.6 | 21/10/2023 | 04:22:27.720 | RC12 | -214.9 | 31.1 | 270 | 1.5 | 21.6 | 2391.8 | 1.2
42199.8 | 21/10/2023 | 04:22:45.232 | RC12 | -214.1 | 35.1 | 270 | 1.3 | 22.4 | 2412.8 | 1.6
42219.8 | 21/10/2023 | 04:23:01.318 | RC12 | -240.7 | 32.5 | 270 | 1.6 | 18.7 | 2433 | 1.1
42240.1 | 21/10/2023 | 04:23:17.174 | RC12 | -255.1 | 33.5 | 270 | 1.5 | 20.9 | 2453.3 | 1.3
42260.8 | 21/10/2023 | 04:23:32.643 | RC12 | -248.6 | 31.5 | 270 | 1.4 | 22.4 | 2474 | 1.2
42282 | 21/10/2023 | 04:23:49.130 | RC12 | -263.4 | 35.1 | 270 | 1.1 | 19.1 | 2495.5 | 1.2
42302.3 | 21/10/2023 | 04:24:04.641 | RC12 | -254.2 | 34.7 | 255 | 1.4 | 20 | 2515.6 | 1.5
42323.8 | 21/10/2023 | 04:24:20.315 | RC12 | -276.7 | 31.5 | 270 | 1.5 | 21.4 | 2536.8 | 1.3
42344.8 | 21/10/2023 | 04:24:35.732 | RC12 | -291.8 | 31.3 | 270 | 1.4 | 19.3 | 2557.6 | 1.6
42365.3 | 21/10/2023 | 04:24:49.726 | RC12 | -360.8 | 34 | 270 | 1.6 | 19.7 | 2578.3 | 1.4
42385.8 | 21/10/2023 | 04:25:03.593 | RC12 | -356.8 | 33.5 | 285 | 0.5 | 21.1 | 2598.8 | 1.5
42407 | 21/10/2023 | 04:25:16.704 | RC12 | -352.9 | 35.1 | 270 | 1.3 | 18.7 | 2620.5 | 1.6
42428.8 | 21/10/2023 | 04:25:31.227 | RC12 | -342.7 | 34.4 | 270 | 0.7 | 19.2 | 2641.8 | 1.5
42451.6 | 21/10/2023 | 04:25:47.195 | RC12 | -285.3 | 37.3 | 255 | 1 | 18.1 | 2664.6 | 1.1
42474.6 | 21/10/2023 | 04:26:02.675 | RC12 | -319.6 | 34.5 | 270 | 1.3 | 20.4 | 2687.7 | 1.4
42497 | 21/10/2023 | 04:26:19.496 | RC12 | -283.5 | 34.4 | 255 | 1.2 | 21.2 | 2710 | 1.6
42517.7 | 21/10/2023 | 04:26:37.258 | RC12 | -195.7 | 36.2 | 255 | 1.3 | 18.3 | 2730.9 | 1.3
42538.2 | 21/10/2023 | 04:26:53.173 | RC12 | -263.1 | 35.9 | 255 | 1.3 | 22.2 | 2751.4 | 0.9
42559.7 | 21/10/2023 | 04:27:11.437 | RC12 | -250.4 | 36.2 | 255 | 1.1 | 20.5 | 2772.7 | 1.4
42583.3 | 21/10/2023 | 04:27:27.265 | RC12 | -347.8 | 32.8 | 270 | 1 | 22.8 | 2796.3 | 1.3
42604.5 | 21/10/2023 | 04:27:41.198 | RC12 | -348.2 | 29.7 | 270 | 1.3 | 18.5 | 2817.5 | 1.3
42625.8 | 21/10/2023 | 04:27:57.239 | RC12 | -229.1 | 37.8 | 225 | 1 | 22.5 | 2838.8 | 0.9
42645.8 | 21/10/2023 | 04:28:10.720 | RC12 | -340.3 | 34.3 | 255 | 0.7 | 20.1 | 2858.8 | 1.5
42667.1 | 21/10/2023 | 04:28:25.272 | RC12 | -337.6 | 32.4 | 270 | 1.4 | 20.7 | 2880.5 | 1.4
42687.3 | 21/10/2023 | 04:28:41.210 | RC12 | -177.9 | 36.3 | 240 | 1.3 | 22.3 | 2900.3 | 1.1
42709.4 | 21/10/2023 | 04:28:56.696 | RC12 | -346.2 | 34.6 | 255 | 1.3 | 20.1 | 2922.4 | 1.5
42730.6 | 21/10/2023 | 04:29:11.295 | RC12 | -356.2 | 36.2 | 255 | 1 | 21.7 | 2943.8 | 1.2
42752.6 | 21/10/2023 | 04:29:25.300 | RC12 | -337.6 | 37.3 | 240 | 1.5 | 18.7 | 2965.6 | 1.5
42776.4 | 21/10/2023 | 04:29:41.751 | RC12 | -354 | 35.6 | 240 | 0.8 | 20.4 | 2989.4 | 1.3
42797.7 | 21/10/2023 | 04:29:58.222 | RC12 | -231.1 | 46.5 | 240 | 0.5 | 23.1 | 3010.7 | 1.2
42819 | 21/10/2023 | 04:30:16.215 | RC12 | -160.6 | 36 | 255 | 1 | 19.3 | 3031.9 | 1.2
42840.3 | 21/10/2023 | 04:30:34.320 | RC12 | -140.9 | 36.7 | 240 | 1.1 | 19.1 | 3053.3 | 0.9
42860.7 | 21/10/2023 | 04:30:52.116 | RC12 | -210.2 | 34.4 | 255 | 1.3 | 20.1 | 3074 | 1.2
42881.4 | 21/10/2023 | 04:31:07.317 | RC12 | -245.9 | 33.2 | 255 | 1.3 | 18.7 | 3094.4 | 1.3
42904 | 21/10/2023 | 04:31:25.728 | RC12 | -213 | 35.8 | 255 | 2.9 | 18.1 | 3117 | 1.5
42925.2 | 21/10/2023 | 04:31:44.222 | RC12 | -226.5 | 33.6 | 255 | 1.3 | 21.9 | 3138.5 | 1.5
42946.5 | 21/10/2023 | 04:32:02.777 | RC12 | -119.4 | 42.2 | 240 | 0.7 | 19.8 | 3159.6 | 1.5
42967.6 | 21/10/2023 | 04:32:21.753 | RC12 | -139.7 | 40.1 | 255 | 1.1 | 21.2 | 3180.6 | 1
42987.7 | 21/10/2023 | 04:32:42.300 | RC12 | -128.1 | 35.5 | 255 | 1.2 | 20 | 3200.7 | 1.1
43008 | 21/10/2023 | 04:33:06.231 | RC12 | -82.2 | 35.5 | 240 | 1.3 | 21.1 | 3221.2 | 1.2
43030.1 | 21/10/2023 | 04:33:27.229 | RC12 | -308.1 | 36.4 | 255 | 1.2 | 21.8 | 3243.5 | 1.2
43050.5 | 21/10/2023 | 04:33:41.662 | RC12 | -310.8 | 35.7 | 240 | 1.2 | 21 | 3263.5 | 1.4
43070.5 | 21/10/2023 | 04:33:55.276 | RC12 | -293.5 | 35.4 | 255 | 2.3 | 19.4 | 3283.7 | 1.3
43092.5 | 21/10/2023 | 04:34:11.298 | RC12 | -274.7 | 37.9 | 255 | 1 | 22.2 | 3305.5 | 1.2
43113.1 | 21/10/2023 | 04:34:30.356 | RC12 | -156.3 | 37.9 | 255 | 0.7 | 22.1 | 3326.1 | 1
43133.3 | 21/10/2023 | 04:34:52.753 | RC12 | -5.6 | 46.7 | 240 | 1.4 | 22.2 | 3346.3 | 1
43154 | 21/10/2023 | 04:35:31.339 | RC12 | 128.7 | 43.9 | 120 | 1.6 | 17.2 | 3367 | 0.5
43195.8 | 21/10/2023 | 04:39:25.396 | RC12 | -261.1 | 41.1 | 240 | 1.2 | 19 | 658.8 | 1
43217.9 | 21/10/2023 | 04:39:47.366 | RC12 | -362.7 | 33.3 | 255 | 1.6 | 21 | 680.9 | 1
43239.2 | 21/10/2023 | 04:40:01.924 | RC12 | -8.3 | 36.3 | 255 | 1.3 | 23.7 | 702.2 | 1
43259.9 | 21/10/2023 | 04:40:39.454 | RC12 | 197.4 | 60.8 | 240 | 6.3 | 20.2 | 722.9 | 0.7
43280.2 | 21/10/2023 | 04:41:31.860 | RC12 | 134.8 | 44.5 | 255 | 8.3 | 18.6 | 743.4 | 0.3
43301.6 | 21/10/2023 | 04:42:35.465 | RC12 | 139.4 | 55.7 | 255 | 5.2 | 18.3 | 764.6 | 1.4
43324.7 | 21/10/2023 | 04:42:45.928 | RC12 | -363.1 | 36.5 | 255 | 1.7 | 21.5 | 788 | 2.4
43347.2 | 21/10/2023 | 04:42:55.925 | RC12 | -365 | 35.2 | 270 | 1.1 | 20.8 | 810.2 | 2.1
43373.3 | 21/10/2023 | 04:43:10.414 | RC12 | -332.3 | 34.6 | 255 | 1.7 | 20.2 | 836.3 | 2.1
43394.9 | 21/10/2023 | 04:43:20.882 | RC12 | -296.9 | 38.1 | 255 | 1.5 | 22.6 | 857.9 | 1.8
43416.4 | 21/10/2023 | 04:43:39.934 | RC12 | 163.6 | 44.6 | 240 | 6.5 | 19.4 | 879.6 | 0.5
43436.9 | 21/10/2023 | 04:44:00.956 | RC12 | -317 | 34.9 | 255 | 1.5 | 20.9 | 899.9 | 2.2
43461.2 | 21/10/2023 | 04:44:11.475 | RC12 | -403.6 | 32.8 | 270 | 1.1 | 20 | 924.2 | 2.5
43486.4 | 21/10/2023 | 04:44:22.010 | RC12 | -405.5 | 35.7 | 255 | 0.9 | 21.9 | 949.4 | 2.4
43509.4 | 21/10/2023 | 04:44:31.940 | RC12 | -370.7 | 35.4 | 255 | 1.1 | 20.3 | 972.9 | 2.9
43530.1 | 21/10/2023 | 04:44:41.408 | RC12 | -347.5 | 40.1 | 255 | 1.1 | 19.2 | 993.2 | 2.4
43553 | 21/10/2023 | 04:44:52.042 | RC12 | -378.8 | 36.4 | 255 | 1.3 | 20.9 | 1016.2 | 2.5
43577.3 | 21/10/2023 | 04:45:02.320 | RC12 | -393.7 | 34.6 | 255 | 1.3 | 20.2 | 1040.5 | 2.1
43600.1 | 21/10/2023 | 04:45:11.514 | RC12 | -407.6 | 35.7 | 255 | 1.4 | 19.6 | 1063.3 | 2
43623.2 | 21/10/2023 | 04:45:21.473 | RC12 | -377.7 | 37.8 | 255 | 1.8 | 22.6 | 1086.6 | 3
43650.3 | 21/10/2023 | 04:45:33.955 | RC12 | -367.7 | 35 | 255 | 1.2 | 23.3 | 1113.6 | 2.1
43674.9 | 21/10/2023 | 04:45:44.048 | RC12 | -369.8 | 36.3 | 240 | 1.4 | 19.4 | 1137.9 | 2.4
43695.7 | 21/10/2023 | 04:46:00.553 | RC12 | -399.8 | 33.8 | 255 | 1.4 | 21.2 | 1158.7 | 1.1
43721.3 | 21/10/2023 | 05:56:04.884 | RC13 | -299.5 | 30.4 | 120 | 1.6 | 21.2 | 1184.3 | 1.6
43743.8 | 21/10/2023 | 05:56:17.291 | RC13 | -350.8 | 39.4 | 240 | 1.5 | 20 | 1207.1 | 1.8
43764.5 | 21/10/2023 | 05:56:31.355 | RC13 | -381.2 | 39.2 | 240 | 1.7 | 15.8 | 1227.5 | 1.1
43784.7 | 21/10/2023 | 05:56:52.301 | RC13 | -359.5 | 41.2 | 255 | 1.9 | 18.7 | 1247.7 | 0.6
43807.3 | 21/10/2023 | 05:57:14.395 | RC13 | -367 | 42.1 | 240 | 1.7 | 15.8 | 1270.3 | 1.2
43827.3 | 21/10/2023 | 05:57:39.820 | RC13 | -248.8 | 41.9 | 240 | 2.1 | 17.7 | 1290.3 | 0.7
43848.8 | 21/10/2023 | 05:58:07.430 | RC13 | -203 | 50.6 | 240 | 2.2 | 19.6 | 1311.8 | 1.6
43869.3 | 21/10/2023 | 05:58:25.320 | RC13 | -83.5 | 56.2 | 240 | 2.7 | 20.1 | 1332.3 | 0.9
43890 | 21/10/2023 | 05:58:54.355 | RC13 | 198.9 | 55.8 | 240 | 7.5 | 19.2 | 1353 | 1.2
43912.6 | 21/10/2023 | 05:59:15.891 | RC13 | 67.9 | 53.4 | 240 | 5.3 | 17.6 | 1375.9 | 1.9
43935.1 | 21/10/2023 | 05:59:32.432 | RC13 | 151.7 | 57.6 | 240 | 8.8 | 18.8 | 1398.1 | 2
43958 | 21/10/2023 | 06:04:27.898 | RC13 | -299.6 | 64.4 | 225 | 2.4 | 18.5 | 1421.2 | 1.7
43978.2 | 21/10/2023 | 06:04:42.468 | RC13 | -43.3 | 69.1 | 240 | 2.7 | 21.4 | 1441.2 | 1.2
43998.9 | 21/10/2023 | 06:05:10.002 | RC13 | 118.3 | 66.5 | 240 | 8.9 | 19.9 | 1461.9 | 0.5
44026.6 | 21/10/2023 | 06:07:29.513 | RC13 | -295.1 | 76.9 | 255 | 2.7 | 22.8 | 1489.9 | 2.6
44051 | 21/10/2023 | 06:07:38.977 | RC13 | -236.2 | 83.5 | 240 | 3.3 | 19.7 | 1514.7 | 2.5
44073.5 | 21/10/2023 | 06:07:47.021 | RC13 | -307.6 | 80.4 | 270 | 2.5 | 20.1 | 1536.5 | 2.9
44094.3 | 21/10/2023 | 06:07:54.807 | RC13 | -289.2 | 84.7 | 255 | 2.9 | 21.9 | 1558 | 2.6
44114.5 | 21/10/2023 | 06:08:01.458 | RC13 | -305.2 | 81.4 | 270 | 3.4 | 21 | 1577.7 | 3
44135.5 | 21/10/2023 | 06:08:09.008 | RC13 | -300.5 | 79 | 255 | 2.5 | 20.3 | 1598.9 | 2.6
44156 | 21/10/2023 | 06:08:16.496 | RC13 | -259.9 | 80.2 | 270 | 3.9 | 23.6 | 1619.2 | 2.6
44182.4 | 21/10/2023 | 06:08:26.458 | RC13 | -259.4 | 91.1 | 255 | 2.8 | 19.9 | 1645.6 | 2.9
44204.9 | 21/10/2023 | 06:08:39.447 | RC13 | -155.5 | 93 | 210 | 3.1 | 22 | 1667.9 | 1.7
44226.2 | 21/10/2023 | 06:08:51.508 | RC13 | -189 | 99.1 | 195 | 3.5 | 20.1 | 1689.2 | 1.8
44248.1 | 21/10/2023 | 06:09:03.506 | RC13 | -172.8 | 91 | 195 | 3.4 | 23.3 | 1711 | 1.4
44269.5 | 21/10/2023 | 06:09:21.527 | RC13 | 68 | 98.6 | 210 | 3.5 | 21 | 1732.9 | 0.9
44290 | 21/10/2023 | 06:09:46.994 | RC13 | 188.5 | 99.7 | 210 | 5.3 | 22.3 | 1752.9 | 0.3
44310.4 | 21/10/2023 | 06:12:06.989 | RC13 | 181.9 | 86.7 | 240 | 6 | 24.9 | 1773.4 | 0
44331.1 | 21/10/2023 | 06:13:03.874 | RC13 | 140.5 | 88.1 | 180 | 5.8 | 20.6 | 1794.1 | 0.2
44351.4 | 21/10/2023 | 06:13:40.054 | RC13 | 10.4 | 97.5 | 240 | 6.3 | 20.8 | 1814.4 | 0.5
44374.2 | 21/10/2023 | 06:13:56.609 | RC13 | -302.6 | 89.1 | 300 | 3.6 | 20.7 | 1837.5 | 1.1
44395 | 21/10/2023 | 06:14:14.015 | RC13 | -68.1 | 95.2 | 225 | 4.2 | 20.4 | 1858 | 1.2
44416.4 | 21/10/2023 | 06:14:41.051 | RC13 | 28.2 | 91.9 | 255 | 4.5 | 20.3 | 1879.4 | 0.8
44436.5 | 21/10/2023 | 06:15:30.676 | RC13 | 263.6 | 87.9 | 225 | 7.9 | 19.5 | 1899.5 | 0.3
44456.7 | 21/10/2023 | 06:19:04.578 | RC13 | 343.5 | 91.3 | 165 | 7.7 | 23 | 1919.9 | 0.2
44476.7 | 21/10/2023 | 06:21:09.176 | RC13 | 150.7 | 90.3 | 195 | 5.2 | 21.2 | 1940 | 0.9
44498.5 | 21/10/2023 | 16:52:25.578 | RC14 | -405.1 | 28.1 | 300 | 2.1 | 26.5 | 1961.7 | 1.7
44520.8 | 21/10/2023 | 16:52:36.752 | RC14 | -430.2 | 28.3 | 300 | 2.1 | 22.5 | 1983.8 | 2
44542.2 | 21/10/2023 | 16:52:48.845 | RC14 | -417.1 | 29.4 | 300 | 2 | 23.5 | 2005.5 | 1.9
44566.3 | 21/10/2023 | 16:53:00.012 | RC14 | -396 | 28.6 | 300 | 1.8 | 24.9 | 2029.6 | 2
44588.8 | 21/10/2023 | 16:53:11.516 | RC14 | -421.4 | 29 | 300 | 1.4 | 20 | 2051.9 | 1.8
44611.1 | 21/10/2023 | 16:53:23.053 | RC14 | -405.5 | 32.7 | 300 | 1.7 | 20.5 | 2074.1 | 2.2
44632.9 | 21/10/2023 | 16:53:33.550 | RC14 | -385.2 | 31.8 | 300 | 1.8 | 23 | 2096 | 2.3
44653.2 | 21/10/2023 | 16:53:40.556 | RC14 | -385.9 | 30.4 | 285 | 1.6 | 21.3 | 2116.5 | 2.7
44680.4 | 21/10/2023 | 16:53:51.026 | RC14 | -346.1 | 34 | 270 | 1.6 | 20.3 | 2143.4 | 2.8
44703.6 | 21/10/2023 | 16:54:00.613 | RC14 | -294.8 | 35.3 | 270 | 2 | 23.4 | 2166.9 | 2.2
44728.7 | 21/10/2023 | 16:54:10.017 | RC14 | -360.3 | 34.4 | 285 | 1.6 | 22.1 | 2191.8 | 3.1
44754.3 | 21/10/2023 | 16:54:20.057 | RC14 | -360.8 | 34.6 | 285 | 1.5 | 21.7 | 2217.3 | 2.8
44780.3 | 21/10/2023 | 16:54:30.124 | RC14 | -348.5 | 34.3 | 285 | 1.1 | 21.2 | 2243.3 | 2.2
44805.3 | 21/10/2023 | 16:54:40.161 | RC14 | -376.7 | 32 | 285 | 1.4 | 19.5 | 2268.4 | 2.9
44829.9 | 21/10/2023 | 16:54:49.546 | RC14 | -349.2 | 35.4 | 300 | 1.7 | 23.8 | 2292.9 | 2.9
44855.1 | 21/10/2023 | 16:54:59.529 | RC14 | -371.8 | 29.1 | 300 | 1.5 | 20.1 | 2318.3 | 2.5
44882.2 | 21/10/2023 | 16:55:10.055 | RC14 | -368.7 | 28.5 | 300 | 1.3 | 20.1 | 2345.2 | 2.3
44906.3 | 21/10/2023 | 16:55:19.058 | RC14 | -348 | 30.9 | 300 | 1.7 | 20.6 | 2369.3 | 2.6
44929 | 21/10/2023 | 16:55:28.573 | RC14 | -357.7 | 29 | 285 | 1.7 | 22.6 | 2392 | 2.4
44954.4 | 21/10/2023 | 16:55:38.070 | RC14 | -271.8 | 34.1 | 285 | 1.8 | 18.9 | 2417.7 | 2.6
44977 | 21/10/2023 | 16:55:50.051 | RC14 | -248.2 | 35.2 | 270 | 1.5 | 22.3 | 2440 | 1.6
44998 | 21/10/2023 | 16:56:01.584 | RC14 | -293.4 | 34.3 | 270 | 1.5 | 20.6 | 2461 | 2
45020.3 | 21/10/2023 | 16:56:13.772 | RC14 | -305.8 | 32.9 | 270 | 1.6 | 22.3 | 2483.3 | 1.6
45043.5 | 21/10/2023 | 16:56:25.538 | RC14 | -334.5 | 34.6 | 285 | 1.8 | 22.9 | 2506.6 | 1.9
45064.9 | 21/10/2023 | 16:56:37.026 | RC14 | -316.4 | 34.1 | 285 | 1.4 | 20 | 2528.1 | 2.1
45089.2 | 21/10/2023 | 16:56:49.267 | RC14 | -331.6 | 35.7 | 270 | 1.3 | 23.8 | 2552.7 | 1.7
45111.2 | 21/10/2023 | 16:57:00.044 | RC14 | -329.6 | 34.6 | 285 | 1.5 | 23.2 | 2574.2 | 2
45135.6 | 21/10/2023 | 16:57:12.885 | RC14 | -315.5 | 33.3 | 270 | 1.3 | 19.6 | 2598.6 | 1.8
45157.8 | 21/10/2023 | 16:57:24.083 | RC14 | -320.3 | 36.3 | 270 | 1.4 | 22.3 | 2621 | 2.1
45179.3 | 21/10/2023 | 16:57:36.048 | RC14 | -317.8 | 33.2 | 270 | 1.5 | 21.7 | 2642.3 | 1.9
45201.6 | 21/10/2023 | 16:57:47.627 | RC14 | -257.3 | 38.9 | 270 | 1.3 | 20.9 | 2664.9 | 1.8
45223.7 | 21/10/2023 | 16:57:58.634 | RC14 | -316 | 35.5 | 270 | 1.6 | 22 | 2686.9 | 2
45245.2 | 21/10/2023 | 16:58:10.562 | RC14 | -357.7 | 33.3 | 285 | 1.7 | 22.7 | 2708.4 | 1.7
45270.3 | 21/10/2023 | 16:58:22.147 | RC14 | -370.6 | 31.2 | 300 | 1.7 | 21.3 | 2733.3 | 1.7
45293 | 21/10/2023 | 16:58:33.578 | RC14 | -393.6 | 32.9 | 300 | 1.4 | 23.8 | 2756.4 | 2.6
45319.2 | 21/10/2023 | 16:58:46.114 | RC14 | -400.1 | 34 | 300 | 1.5 | 21.2 | 2782.4 | 2
45342.3 | 21/10/2023 | 16:58:57.578 | RC14 | -403.7 | 27 | 300 | 1.3 | 18.2 | 2805.8 | 2.1
45367.9 | 21/10/2023 | 16:59:09.567 | RC14 | -399.7 | 34.8 | 300 | 1.4 | 19.6 | 2831.2 | 2
45389.9 | 21/10/2023 | 16:59:20.711 | RC14 | -361.8 | 31.1 | 300 | 2 | 22.1 | 2853.2 | 2
45410.4 | 21/10/2023 | 16:59:30.064 | RC14 | -394.5 | 27.9 | 285 | 1.8 | 20.9 | 2873.7 | 2.2
45434.4 | 21/10/2023 | 16:59:42.158 | RC14 | -372 | 34 | 285 | 1.5 | 22.2 | 2897.5 | 2
45454.5 | 21/10/2023 | 16:59:52.227 | RC14 | -341.3 | 32.1 | 300 | 0.9 | 22.5 | 2917.5 | 1.9
45478.1 | 21/10/2023 | 17:00:03.584 | RC14 | -384.7 | 32.9 | 300 | 1.5 | 19.2 | 2941.1 | 2.2
45500.3 | 21/10/2023 | 17:00:15.509 | RC14 | -344 | 32.7 | 285 | 1.2 | 20.8 | 2963.5 | 2
45522.8 | 21/10/2023 | 17:00:26.606 | RC14 | -381.7 | 34.6 | 300 | 1.8 | 20.9 | 2986.3 | 2
45543.3 | 21/10/2023 | 17:00:36.656 | RC14 | -354.2 | 34.2 | 300 | 1.1 | 20.5 | 3006.3 | 1.7
45568.5 | 21/10/2023 | 17:00:50.193 | RC14 | -368.8 | 32.1 | 285 | 2.7 | 20.6 | 3031.5 | 2.5
45591.7 | 21/10/2023 | 17:01:01.650 | RC14 | -342.3 | 32.4 | 270 | 1.7 | 22.8 | 3054.8 | 1.8
45612.2 | 21/10/2023 | 17:01:13.487 | RC14 | -307.3 | 35.4 | 270 | 1.7 | 20 | 3075.2 | 2.1
45635.8 | 21/10/2023 | 17:01:25.440 | RC14 | -318 | 33.7 | 285 | 1.3 | 21 | 3098.8 | 1.7
45657.6 | 21/10/2023 | 17:01:36.631 | RC14 | -274.7 | 36 | 270 | 1.3 | 20.3 | 3120.6 | 2.1
45678.6 | 21/10/2023 | 17:01:48.697 | RC14 | -254.4 | 35 | 270 | 1.3 | 20.1 | 3141.6 | 1.5
45701.2 | 21/10/2023 | 17:02:02.504 | RC14 | -205.5 | 35.6 | 270 | 1.5 | 20.4 | 3164.2 | 1.7
45725 | 21/10/2023 | 17:02:16.117 | RC14 | -244.7 | 35.3 | 255 | 1.8 | 20.7 | 3188.2 | 1.9
45746.8 | 21/10/2023 | 17:02:28.146 | RC14 | -237.7 | 36.1 | 270 | 1.5 | 19.6 | 3210.2 | 1.7
45768.2 | 21/10/2023 | 17:02:40.688 | RC14 | -266 | 34.3 | 285 | 1.4 | 21.7 | 3231.2 | 2
45789.2 | 21/10/2023 | 17:02:52.535 | RC14 | -264.6 | 35.4 | 270 | 1.3 | 22.8 | 3252.5 | 1.7
45813.3 | 21/10/2023 | 17:03:04.627 | RC14 | -314.5 | 35.1 | 270 | 1.8 | 20.9 | 3276.4 | 1.7
45835.3 | 21/10/2023 | 17:03:16.683 | RC14 | -294.7 | 34.3 | 270 | 1.7 | 20 | 3298.6 | 1.9
45858.1 | 21/10/2023 | 17:03:29.249 | RC14 | -292.4 | 33.3 | 285 | 1.2 | 20.8 | 3321.2 | 2
45879.2 | 21/10/2023 | 17:03:41.097 | RC14 | -217.2 | 36.9 | 270 | 1.8 | 20.9 | 3342.2 | 1.7
45902.6 | 21/10/2023 | 17:05:55.723 | RC14 | -106.3 | 47.3 | 255 | 2.6 | 20.2 | 615.8 | 1.7
45924.4 | 21/10/2023 | 17:06:09.153 | RC14 | -260.8 | 45.4 | 255 | 1.8 | 21.3 | 637.8 | 1.5
45945.9 | 21/10/2023 | 17:06:21.204 | RC14 | -351.1 | 35.3 | 270 | 1.3 | 18.9 | 659.3 | 1.9
45967.7 | 21/10/2023 | 17:06:33.171 | RC14 | -395.1 | 28.6 | 270 | 1.5 | 19.5 | 680.7 | 1.9
45989.6 | 21/10/2023 | 17:06:45.256 | RC14 | -342.6 | 27.8 | 285 | 1.5 | 18.8 | 702.6 | 1.7
46010.2 | 21/10/2023 | 17:06:56.179 | RC14 | -337.5 | 32.8 | 285 | 1.2 | 22 | 723.4 | 1.7
46034.3 | 21/10/2023 | 17:07:10.691 | RC14 | -249.8 | 35.6 | 270 | 1.3 | 19.3 | 747.3 | 1.7
46056.8 | 21/10/2023 | 17:07:26.721 | RC14 | -188.4 | 42.1 | 255 | 1 | 18.5 | 769.8 | 1.5
46076.8 | 21/10/2023 | 17:07:40.711 | RC14 | -234.7 | 38.2 | 255 | 1.3 | 19.5 | 789.8 | 1.2
46097.2 | 21/10/2023 | 17:07:54.238 | RC14 | -238.5 | 36.4 | 255 | 1.7 | 20.1 | 810.3 | 1.5
46120.1 | 21/10/2023 | 17:08:08.259 | RC14 | -286.9 | 35 | 270 | 1.6 | 18.8 | 833.1 | 1.7
46143.8 | 21/10/2023 | 17:08:22.214 | RC14 | -285.2 | 35.2 | 270 | 1.8 | 19.8 | 856.9 | 1.6
46166.7 | 21/10/2023 | 17:08:35.712 | RC14 | -305.4 | 33.3 | 285 | 1.5 | 18.5 | 879.9 | 1.5
46187.4 | 21/10/2023 | 17:08:47.782 | RC14 | -335.3 | 32.2 | 270 | 1.4 | 18.4 | 900.4 | 1.7
46208.2 | 21/10/2023 | 17:08:59.759 | RC14 | -406.6 | 33 | 285 | 1.5 | 17.8 | 921.2 | 1.9
46228.2 | 21/10/2023 | 17:09:11.078 | RC14 | -293.3 | 35.9 | 255 | 1.4 | 21.1 | 941.2 | 1.3
46248.9 | 21/10/2023 | 17:09:24.260 | RC14 | -239.7 | 38 | 255 | 1.2 | 19.4 | 961.9 | 1.5
46269.2 | 21/10/2023 | 17:09:38.279 | RC14 | -200.6 | 39.7 | 255 | 1.8 | 19.5 | 982.2 | 1.5
46291.1 | 21/10/2023 | 17:09:51.775 | RC14 | -296.7 | 36.8 | 270 | 1.5 | 19.2 | 1004.6 | 2
46313.9 | 21/10/2023 | 17:10:06.299 | RC14 | -265.7 | 40 | 255 | 1.5 | 21.3 | 1027 | 1.6
46334.2 | 21/10/2023 | 17:10:19.901 | RC14 | -242.4 | 35.7 | 255 | 1.8 | 21 | 1047.5 | 1.7
46354.5 | 21/10/2023 | 17:10:33.277 | RC14 | -319.9 | 34.3 | 270 | 1.7 | 20 | 1067.9 | 1.6
46377.7 | 21/10/2023 | 17:10:45.301 | RC14 | -426 | 34.7 | 270 | 2.2 | 21.2 | 1090.7 | 2.1
46398.3 | 21/10/2023 | 17:10:57.302 | RC14 | -307.2 | 35.5 | 270 | 2 | 18.7 | 1111.5 | 1.5
46418.5 | 21/10/2023 | 17:11:10.814 | RC14 | -305.7 | 32.8 | 270 | 1.9 | 20 | 1131.5 | 2
46440 | 21/10/2023 | 17:11:22.839 | RC14 | -355.3 | 35.9 | 270 | 2.8 | 19.2 | 1153.2 | 1.7
46460.3 | 21/10/2023 | 17:11:35.417 | RC14 | -226.4 | 37 | 255 | 2 | 19.3 | 1173.5 | 1.2
46483.5 | 21/10/2023 | 17:11:51.384 | RC14 | -246.5 | 36.9 | 255 | 1.9 | 20.6 | 1196.6 | 1.5
46506.1 | 21/10/2023 | 17:12:03.316 | RC14 | -424.6 | 34.5 | 270 | 1.8 | 18.4 | 1219.1 | 1.8
46526.1 | 21/10/2023 | 17:12:14.889 | RC14 | -262.7 | 38.1 | 255 | 1.8 | 17.8 | 1239.1 | 1.7
46547.6 | 21/10/2023 | 17:12:30.805 | RC14 | -53.1 | 47.3 | 240 | 1.7 | 21.1 | 1260.8 | 1
46569.9 | 21/10/2023 | 17:12:50.806 | RC14 | -71.3 | 46.5 | 255 | 1.8 | 20.5 | 1283.1 | 1
46590.3 | 21/10/2023 | 17:13:38.341 | RC14 | 116.7 | 54.9 | 255 | 8.8 | 19 | 1303.3 | 0.3
46611.3 | 21/10/2023 | 17:14:01.415 | RC14 | -217.6 | 38.1 | 255 | 1.6 | 20 | 1324.3 | 0.9
46633.1 | 21/10/2023 | 17:14:24.409 | RC14 | -159.7 | 39 | 255 | 1.8 | 21.6 | 1346.2 | 1.1
46653.7 | 21/10/2023 | 17:14:39.818 | RC14 | -267.6 | 32.8 | 270 | 1.7 | 19.6 | 1366.7 | 1.1
46674.1 | 21/10/2023 | 17:15:11.409 | RC14 | 54.5 | 56 | 240 | 8 | 18.7 | 1387.2 | 0.5
46694.3 | 21/10/2023 | 17:16:19.444 | RC14 | 93.7 | 43.2 | 240 | 9 | 19.7 | 1407.3 | 0.2
46714.9 | 21/10/2023 | 18:31:19.978 | RC15 | -388.3 | 32.7 | 315 | 2.2 | 20.7 | 1427.9 | 1.2
46735.9 | 21/10/2023 | 18:31:38.471 | RC15 | -400.1 | 44.1 | 300 | 3.3 | 26.2 | 1449.1 | 1
46756.3 | 21/10/2023 | 18:31:57.385 | RC15 | -344.8 | 48.2 | 315 | -0.1 | 19.6 | 1469.3 | 1.2
46777.1 | 21/10/2023 | 18:32:15.455 | RC15 | -339.5 | 48.2 | 315 | 1.5 | 19.6 | 1490.1 | 1
46797.6 | 21/10/2023 | 18:32:30.445 | RC15 | -411.5 | 26.9 | 330 | 1.3 | 20.5 | 1510.6 | 1.4
46820.2 | 21/10/2023 | 18:32:47.492 | RC15 | -410 | 27 | 225 | 0.7 | 18.3 | 1533.2 | 1.3
46842.9 | 21/10/2023 | 18:33:01.444 | RC15 | -360.4 | 16.5 | 225 | 1 | 17.7 | 1555.9 | 2
46866.7 | 21/10/2023 | 18:33:13.992 | RC15 | -328.3 | 26.1 | 225 | 1.4 | 16.8 | 1579.7 | 1.7
46886.8 | 21/10/2023 | 18:33:24.023 | RC15 | -406.9 | 38.8 | 225 | 1.1 | 18.1 | 1599.8 | 2.2
46910 | 21/10/2023 | 18:33:36.539 | RC15 | -361 | 24.2 | 225 | 1.6 | 17.9 | 1623 | 1.9
46931.6 | 21/10/2023 | 18:33:48.021 | RC15 | -167.2 | 22.7 | 210 | 2.1 | 18.7 | 1644.9 | 2
46952 | 21/10/2023 | 18:33:58.051 | RC15 | -289.2 | 30.6 | 240 | 1.1 | 17.5 | 1665.3 | 2.3
46976.6 | 21/10/2023 | 18:34:09.986 | RC15 | -304.1 | 41.7 | 225 | 1.2 | 20.1 | 1689.9 | 2
46999.7 | 21/10/2023 | 18:34:21.958 | RC15 | -335.4 | 18.3 | 225 | 1.6 | 15.9 | 1713.2 | 1.9
47023.3 | 21/10/2023 | 18:34:33.460 | RC15 | -295.6 | 38 | 210 | 1.6 | 18.3 | 1736.3 | 2.1
47043.8 | 21/10/2023 | 18:34:43.895 | RC15 | -351.9 | 25.9 | 210 | 0.5 | 18.8 | 1757.1 | 2.2
47066.8 | 21/10/2023 | 18:34:55.976 | RC15 | -364 | 12.5 | 210 | 1.8 | 17.8 | 1779.9 | 1.7
47087.1 | 21/10/2023 | 18:35:05.599 | RC15 | -376.8 | 16.8 | 225 | 1.7 | 18.1 | 1800.4 | 1.9
47111.9 | 21/10/2023 | 18:35:17.611 | RC15 | -389.8 | 24.1 | 225 | 1.3 | 18.6 | 1824.9 | 2.4
47136.3 | 21/10/2023 | 18:35:30.014 | RC15 | -446.7 | 19.3 | 210 | 1.5 | 18.5 | 1849.3 | 1.7
47159.1 | 21/10/2023 | 18:35:42.009 | RC15 | -416.5 | 19.4 | 210 | 2.3 | 19 | 1872.1 | 2.1
47179.3 | 21/10/2023 | 18:35:51.575 | RC15 | -365.8 | 19.5 | 210 | 1.8 | 19.1 | 1892.5 | 1.8
47199.3 | 21/10/2023 | 18:36:01.557 | RC15 | -395 | 37.1 | 240 | 1.6 | 17 | 1912.3 | 1.9
47222.1 | 21/10/2023 | 18:36:12.589 | RC15 | -366.9 | 19 | 225 | 0.8 | 19.1 | 1935.1 | 1.9
47246.9 | 21/10/2023 | 18:36:25.568 | RC15 | -364.3 | 17.1 | 225 | 1.8 | 18.2 | 1960.1 | 2.5
47271.2 | 21/10/2023 | 18:36:35.112 | RC15 | -347.9 | 20.1 | 225 | 1.8 | 15.9 | 1984.5 | 2.5
47292.7 | 21/10/2023 | 18:36:45.593 | RC15 | -372.1 | 30.2 | 225 | 1.5 | 19 | 2006.3 | 2.4
47318.2 | 21/10/2023 | 18:36:55.503 | RC15 | -334.4 | 31.7 | 240 | 1.5 | 17.7 | 2031.2 | 2.5
47342.5 | 21/10/2023 | 18:37:05.082 | RC15 | -355.1 | 29.4 | 210 | 2.2 | 19.6 | 2055.7 | 2.3
47366 | 21/10/2023 | 18:37:16.081 | RC15 | -344.1 | 38 | 210 | 1.1 | 18.4 | 2079.1 | 2.4
47390.4 | 21/10/2023 | 18:37:25.559 | RC15 | -322.1 | 40.3 | 210 | 1.7 | 18 | 2103.4 | 2.3
47414.5 | 21/10/2023 | 18:37:36.087 | RC15 | -250.6 | 17.2 | 240 | 1.9 | 16.4 | 2127.5 | 2.4
47436.5 | 21/10/2023 | 18:37:45.799 | RC15 | -270.7 | 43.8 | 210 | 1.9 | 16.6 | 2149.7 | 2.9
47461.1 | 21/10/2023 | 18:37:55.086 | RC15 | -392.6 | 12.1 | 225 | 1.8 | 19.9 | 2174.1 | 2.4
47484.7 | 21/10/2023 | 18:38:04.997 | RC15 | -381.5 | 33.5 | 225 | 1.9 | 17.9 | 2197.7 | 2.4
47508.9 | 21/10/2023 | 18:38:15.552 | RC15 | -346.8 | 26.3 | 225 | 3.5 | 16.6 | 2222 | 2.5
47533 | 21/10/2023 | 18:38:25.012 | RC15 | -381.2 | 16.2 | 210 | 2.4 | 16.6 | 2246.1 | 2.5
47556.9 | 21/10/2023 | 18:38:35.122 | RC15 | -379.5 | 14.3 | 240 | 2.3 | 19.9 | 2269.9 | 2.4
47578.7 | 21/10/2023 | 18:38:45.004 | RC15 | -364.9 | 37.4 | 210 | 3.3 | 18.7 | 2291.7 | 2.2
47602.8 | 21/10/2023 | 18:38:54.511 | RC15 | -415 | 15.5 | 225 | 2.2 | 17.7 | 2316.2 | 2.5
47627.5 | 21/10/2023 | 18:39:04.509 | RC15 | -400.3 | 19 | 225 | 1.5 | 19.1 | 2340.6 | 2.1
47648.8 | 21/10/2023 | 18:39:14.915 | RC15 | -323.2 | 18.9 | 225 | 1.3 | 16.7 | 2361.8 | 2.7
47672.6 | 21/10/2023 | 18:39:24.755 | RC15 | -216.2 | 28.1 | 225 | 1.8 | 17.2 | 2385.6 | 3
47696.5 | 21/10/2023 | 18:39:34.021 | RC15 | -214.9 | 20.9 | 210 | 2 | 17.4 | 2410 | 2.5
47717 | 21/10/2023 | 18:39:44.118 | RC15 | -121.8 | 41.2 | 225 | 1.7 | 16.1 | 2430.2 | 2.6
47742.6 | 21/10/2023 | 18:39:54.585 | RC15 | -313.5 | 28.4 | 210 | 2.1 | 15.9 | 2455.6 | 1.4
47763.4 | 21/10/2023 | 18:40:08.553 | RC15 | -315.3 | 28.8 | 210 | 1.5 | 17.4 | 2476.8 | 1.4
47784.1 | 21/10/2023 | 18:40:22.986 | RC15 | -269.9 | 20.8 | 225 | 2.3 | 16.7 | 2497.1 | 1.4
47804.6 | 21/10/2023 | 18:41:03.541 | RC15 | -148.2 | 33 | 225 | 1 | 19.3 | 2517.8 | 0.6
47826.8 | 21/10/2023 | 18:41:25.058 | RC15 | -268.9 | 39.6 | 225 | 2.2 | 16.3 | 2540.1 | 1.2
47849.4 | 21/10/2023 | 18:41:48.036 | RC15 | -148.3 | 12.5 | 225 | 1.7 | 18.2 | 2562.4 | 0.9
47870.6 | 21/10/2023 | 18:42:08.573 | RC15 | -199.4 | 39.6 | 210 | 2.5 | 17.9 | 2583.6 | 0.8
47891.2 | 21/10/2023 | 18:42:29.074 | RC15 | -210 | 31.9 | 225 | 1.4 | 17 | 2604.1 | 1.2
47914 | 21/10/2023 | 18:42:48.171 | RC15 | -135.5 | 21.2 | 210 | 1.5 | 18.8 | 2627 | 1.4
47934.7 | 21/10/2023 | 18:43:04.065 | RC15 | -227.3 | 14 | 225 | 1.4 | 17.9 | 2647.9 | 1.6
47955.9 | 21/10/2023 | 18:43:20.618 | RC15 | -240.4 | 15.7 | 225 | 2.5 | 19.1 | 2669 | 1.1
47977.5 | 21/10/2023 | 18:43:39.207 | RC15 | -69.6 | 19.7 | 225 | 2.3 | 19.2 | 2690.5 | 1.2
47997.7 | 21/10/2023 | 18:43:55.610 | RC15 | -158.6 | 16.8 | 225 | 1.5 | 17.4 | 2710.7 | 1.4
48019.5 | 21/10/2023 | 18:44:13.130 | RC15 | -186.6 | 36.7 | 225 | 2.3 | 19.1 | 2732.5 | 1.2
48039.8 | 21/10/2023 | 18:44:29.129 | RC15 | -225.8 | 28 | 225 | 2.3 | 19.2 | 2753 | 1.2
48062.3 | 21/10/2023 | 18:44:47.148 | RC15 | -119.5 | 18.4 | 225 | 2 | 17.9 | 2775.5 | 1.2
48083.6 | 21/10/2023 | 18:45:06.137 | RC15 | -58.7 | 31.7 | 210 | 1.6 | 18.7 | 2796.6 | 1.5
48105.5 | 21/10/2023 | 18:45:22.669 | RC15 | -121.3 | 26.9 | 225 | 1.1 | 17.3 | 2818.5 | 1.3
48127.4 | 21/10/2023 | 18:45:41.718 | RC15 | -59.3 | 28.7 | 225 | -0.1 | 19.2 | 2840.4 | 1.4
48149.3 | 21/10/2023 | 18:45:59.610 | RC15 | 59.9 | 23.6 | 210 | 1.6 | 18.6 | 2862.2 | 0.8
48171.4 | 21/10/2023 | 18:48:17.205 | RC15 | 133.9 | 33.2 | 225 | 2.2 | 24.4 | 2884.6 | 1.2
48192.2 | 21/10/2023 | 20:08:51.763 | RC16 | -400.2 | 33.6 | 270 | 1.9 | 18.6 | 2905.2 | 0.7
48213.1 | 21/10/2023 | 20:09:19.757 | RC16 | -406.6 | 30.2 | 270 | 1.3 | 19.8 | 2926.2 | 0.6
48233.6 | 21/10/2023 | 20:09:46.302 | RC16 | -401.4 | 29.7 | 270 | 1.8 | 18.5 | 2946.6 | 1
48254.7 | 21/10/2023 | 20:10:09.306 | RC16 | -324.2 | 34.3 | 270 | 1.5 | 18.8 | 2967.7 | 0.9
48276.4 | 21/10/2023 | 20:10:32.258 | RC16 | -281.3 | 30.7 | 285 | 1.1 | 17.2 | 2989.7 | 0.7
48297 | 21/10/2023 | 20:10:53.859 | RC16 | -345.7 | 30.2 | 270 | 2 | 19.6 | 3010 | 0.5
48317.5 | 21/10/2023 | 20:11:16.287 | RC16 | -287 | 30.5 | 270 | 1.5 | 18.1 | 3030.9 | 0.8
48339 | 21/10/2023 | 20:11:39.356 | RC16 | -276.3 | 29.5 | 255 | 1.6 | 20.4 | 3052.2 | 0.8
48359.7 | 21/10/2023 | 20:12:01.287 | RC16 | -267.5 | 34.5 | 270 | 1.3 | 18.6 | 3072.5 | 0.5
48380.9 | 21/10/2023 | 20:12:23.879 | RC16 | -210.3 | 34.7 | 255 | 1.7 | 18.4 | 3094 | 1
48400.9 | 21/10/2023 | 20:12:42.614 | RC16 | -170.5 | 35.7 | 240 | 1.4 | 19.8 | 3113.9 | 1.2
48422.9 | 21/10/2023 | 20:13:01.823 | RC16 | -146.2 | 36.6 | 225 | 2.2 | 18.6 | 3135.9 | 1.2
48444 | 21/10/2023 | 20:13:20.366 | RC16 | -133.9 | 37.6 | 240 | 2.2 | 20.8 | 3157 | 1.2
48465.3 | 21/10/2023 | 20:13:38.868 | RC16 | -144.3 | 37.3 | 240 | 1.9 | 18.6 | 3178.3 | 1.2
48486.2 | 21/10/2023 | 20:13:57.345 | RC16 | -142.3 | 37 | 225 | 1.7 | 19.1 | 3199.2 | 1.1
48507.2 | 21/10/2023 | 20:14:15.823 | RC16 | -133.6 | 36.5 | 240 | 2.1 | 16.1 | 3220.5 | 1.2
48527.7 | 21/10/2023 | 20:14:33.438 | RC16 | -130.1 | 36.9 | 240 | 1.7 | 18.4 | 3240.7 | 1.2
48548.7 | 21/10/2023 | 20:14:51.415 | RC16 | -116.1 | 41 | 240 | 2 | 20.7 | 3261.8 | 1
48568.7 | 21/10/2023 | 20:15:09.350 | RC16 | -95 | 39.3 | 240 | 1.9 | 17.5 | 3282 | 1
48590 | 21/10/2023 | 20:15:27.534 | RC16 | -90.7 | 37.7 | 240 | 2.3 | 17.3 | 3303 | 1.3
48610.5 | 21/10/2023 | 20:15:45.381 | RC16 | -64.2 | 38.1 | 240 | 1 | 20.2 | 3323.5 | 1.6
48630.9 | 21/10/2023 | 20:16:03.407 | RC16 | -52.6 | 37.5 | 240 | 1.9 | 19.4 | 3343.9 | 0.8
48651.8 | 21/10/2023 | 20:20:47.250 | RC16 | -316.5 | 30.5 | 270 | 1.5 | 18.9 | 614.8 | 0.5
48672.1 | 21/10/2023 | 20:21:18.501 | RC16 | -307.4 | 28.5 | 255 | 1.9 | 17 | 635.1 | 0.9
48694.6 | 21/10/2023 | 20:21:42.009 | RC16 | -272.3 | 35.1 | 270 | 1.3 | 17.3 | 657.6 | 1
48715.1 | 21/10/2023 | 20:22:00.489 | RC16 | -225.7 | 31.5 | 255 | 2.1 | 17.1 | 678.1 | 1.3
48737.6 | 21/10/2023 | 20:22:19.958 | RC16 | -245.6 | 31.2 | 270 | 2.1 | 18.2 | 700.8 | 1
48758.4 | 21/10/2023 | 20:22:37.971 | RC16 | -222.5 | 34.7 | 255 | 2.4 | 15.7 | 721.6 | 1.2
48779.8 | 21/10/2023 | 20:22:56.458 | RC16 | -227.2 | 33.8 | 255 | 2 | 18 | 742.8 | 1
48800.6 | 21/10/2023 | 20:23:14.497 | RC16 | -221 | 35.6 | 255 | 2.3 | 17 | 763.6 | 1.2
48822.1 | 21/10/2023 | 20:23:33.163 | RC16 | -201.4 | 32.4 | 270 | 2 | 15.9 | 785.1 | 1.3
48843.4 | 21/10/2023 | 20:23:51.482 | RC16 | -230 | 33.8 | 270 | 1.9 | 17.8 | 806.6 | 1
48864.2 | 21/10/2023 | 20:24:10.037 | RC16 | -226 | 28 | 270 | 2.1 | 18.3 | 827.4 | 1.2
48885.9 | 21/10/2023 | 20:24:28.492 | RC16 | -227.2 | 33.1 | 270 | 2.2 | 15.3 | 848.9 | 1.1
48908 | 21/10/2023 | 20:24:47.519 | RC16 | -281.9 | 27.7 | 270 | 1.9 | 16.6 | 871.4 | 1.1
48928.5 | 21/10/2023 | 20:25:05.568 | RC16 | -259.8 | 29.5 | 255 | 2.1 | 15.3 | 891.7 | 1.2
48950.5 | 21/10/2023 | 20:25:24.558 | RC16 | -263.9 | 29.6 | 255 | 2.2 | 16.2 | 913.5 | 1.2
48972.7 | 21/10/2023 | 20:25:43.519 | RC16 | -340.7 | 27.4 | 270 | 1.2 | 17.3 | 935.8 | 1.4
48995.3 | 21/10/2023 | 20:26:02.596 | RC16 | -344.5 | 27.9 | 270 | 1.7 | 18.2 | 958.3 | 1.4
49015.6 | 21/10/2023 | 20:26:21.453 | RC16 | -369.1 | 27.6 | 270 | 1.5 | 16.4 | 978.8 | 1.2
49037.6 | 21/10/2023 | 20:26:39.657 | RC16 | -372 | 29.6 | 285 | 1.4 | 18.1 | 1000.8 | 1
49059.1 | 21/10/2023 | 20:26:58.634 | RC16 | -377.3 | 30.8 | 270 | 1.8 | 16.7 | 1022.1 | 1.4
49080.8 | 21/10/2023 | 20:27:17.075 | RC16 | -370.8 | 26.8 | 285 | 1.7 | 15.6 | 1043.9 | 0.9
49102.6 | 21/10/2023 | 20:27:35.852 | RC16 | -427.3 | 26.2 | 255 | 1.2 | 18.4 | 1065.7 | 1.3
49124.2 | 21/10/2023 | 20:27:52.123 | RC16 | -390.2 | 28.8 | 300 | 1.5 | 16.4 | 1087.4 | 1.6
49146.9 | 21/10/2023 | 20:28:06.101 | RC16 | -335.9 | 26.8 | 270 | 1.8 | 16 | 1109.9 | 1.6
49170.3 | 21/10/2023 | 20:28:20.162 | RC16 | -80.1 | 33 | 255 | 2.5 | 22.1 | 1133.3 | 1.7
49192 | 21/10/2023 | 20:28:34.505 | RC16 | -169.5 | 31.9 | 270 | 2.6 | 22.6 | 1155 | 1.4
49214 | 21/10/2023 | 20:28:50.648 | RC16 | -212 | 30.3 | 255 | 2.7 | 22.8 | 1177 | 1.5
49234.5 | 21/10/2023 | 20:29:05.111 | RC16 | -249 | 28.3 | 255 | 2.6 | 22.3 | 1197.5 | 1.1
49254.8 | 21/10/2023 | 20:29:20.569 | RC16 | -253.7 | 28.6 | 270 | 2.7 | 25.2 | 1218 | 1.6
49277.4 | 21/10/2023 | 20:29:37.101 | RC16 | -255.2 | 29.5 | 255 | 2.4 | 25.7 | 1240.4 | 1.5
49299.1 | 21/10/2023 | 20:29:53.183 | RC16 | -252.9 | 26.8 | 270 | 2.2 | 20.3 | 1262.1 | 1.3
49320.7 | 21/10/2023 | 20:30:09.563 | RC16 | -224.2 | 35.9 | 255 | 2.2 | 20.6 | 1283.7 | 1.5
49341.9 | 21/10/2023 | 20:30:25.587 | RC16 | -242.9 | 35.4 | 270 | 1.4 | 16 | 1305.1 | 1.7
49364.2 | 21/10/2023 | 20:30:41.107 | RC16 | -263.7 | 31.3 | 255 | 2.1 | 20.7 | 1327.4 | 1.5
49386.7 | 21/10/2023 | 20:30:57.614 | RC16 | -296.3 | 30.2 | 255 | 2.2 | 20.5 | 1349.8 | 1.4
49410 | 21/10/2023 | 20:31:15.153 | RC16 | -298.8 | 27.6 | 270 | 1.9 | 20.1 | 1373 | 1.4
49431.6 | 21/10/2023 | 20:31:31.668 | RC16 | -323.6 | 26.7 | 285 | 2.1 | 19.5 | 1394.8 | 1
49453.1 | 21/10/2023 | 20:31:47.630 | RC16 | -222 | 27 | 285 | 1.9 | 19.7 | 1416.1 | 1.1
49473.1 | 21/10/2023 | 20:32:01.635 | RC16 | -269.4 | 26.2 | 270 | 2 | 21.5 | 1436.3 | 1.2
49495.3 | 21/10/2023 | 20:32:18.468 | RC16 | -316.4 | 25.4 | 255 | 1.8 | 19.4 | 1458.4 | 1.4
49517.4 | 21/10/2023 | 20:32:35.079 | RC16 | -335.4 | 27 | 270 | 2.9 | 21.1 | 1480.4 | 1.3
49540.4 | 21/10/2023 | 20:32:51.225 | RC16 | -348.3 | 30.5 | 270 | 1.9 | 18.5 | 1503.4 | 1.2
49561.9 | 21/10/2023 | 20:33:07.660 | RC16 | -344.9 | 31.3 | 270 | 1.8 | 21.6 | 1525 | 1.6
49584 | 21/10/2023 | 20:33:23.691 | RC16 | -376.3 | 31 | 285 | 1.7 | 19.5 | 1547.2 | 1.4
49606.5 | 21/10/2023 | 20:33:39.620 | RC16 | -393.5 | 28.6 | 285 | 1.9 | 19.6 | 1569.7 | 1.2
49627.6 | 21/10/2023 | 20:33:55.766 | RC16 | -378.9 | 29 | 270 | 1.7 | 18.4 | 1590.6 | 1.2
49650.9 | 21/10/2023 | 20:34:10.251 | RC16 | -393.4 | 29.4 | 270 | 1.6 | 19.7 | 1614.3 | 1.7
49673.1 | 21/10/2023 | 20:34:22.100 | RC16 | -363.4 | 26.3 | 270 | 1.7 | 20.1 | 1636.4 | 1.9
49693.1 | 21/10/2023 | 20:34:32.067 | RC16 | -412.1 | 30.6 | 270 | 1.5 | 18.3 | 1656.4 | 2.2
49713.8 | 21/10/2023 | 20:34:41.602 | RC16 | -395.1 | 26.2 | 270 | 1.2 | 23.4 | 1676.9 | 2.2
49735.1 | 21/10/2023 | 20:34:51.448 | RC16 | -301.3 | 34.2 | 255 | 2.2 | 20.4 | 1698.4 | 2.2
49760.8 | 21/10/2023 | 20:35:03.640 | RC16 | -301 | 32.4 | 270 | 1.8 | 20.9 | 1724 | 1.5
49783.3 | 21/10/2023 | 20:35:16.934 | RC16 | -282.6 | 34.6 | 255 | 1.9 | 22 | 1746.3 | 1.7
49806.1 | 21/10/2023 | 20:35:30.135 | RC16 | -307.4 | 35.2 | 270 | 2.6 | 23.6 | 1769.1 | 1.7
49830.1 | 21/10/2023 | 20:35:44.192 | RC16 | -295.1 | 28.1 | 255 | 1.8 | 23.3 | 1793.1 | 1.7
49853 | 21/10/2023 | 20:35:58.118 | RC16 | -343.4 | 30.6 | 270 | 1.5 | 22.5 | 1816 | 1.7
49874.5 | 21/10/2023 | 20:36:09.667 | RC16 | -385.2 | 32.9 | 270 | 1.8 | 21.4 | 1837.5 | 2.1
49899.1 | 21/10/2023 | 20:36:24.336 | RC16 | -175.1 | 28.7 | 270 | 1.3 | 20.2 | 1862.5 | 1.8
49921.8 | 21/10/2023 | 20:36:37.682 | RC16 | -352.2 | 31.5 | 255 | 1.5 | 21.3 | 1884.8 | 2
49945.4 | 21/10/2023 | 20:36:51.420 | RC16 | -457.9 | 27.9 | 270 | 0.8 | 21.7 | 1908.9 | 1.8
49967.4 | 21/10/2023 | 20:37:04.120 | RC16 | -386.2 | 30.3 | 285 | 1.2 | 22 | 1930.5 | 1.1
49990.2 | 21/10/2023 | 20:37:18.238 | RC16 | -319.6 | 32.7 | 255 | 0.6 | 24.7 | 1953.2 | 1.7
50011.2 | 21/10/2023 | 20:37:30.191 | RC16 | -316.2 | 30.1 | 255 | 1.4 | 24.9 | 1974.2 | 1.9
50034.3 | 21/10/2023 | 20:37:43.645 | RC16 | -266.5 | 35.2 | 270 | 1.7 | 23.4 | 1997.5 | 1.8
50057.3 | 21/10/2023 | 20:37:58.072 | RC16 | -273.3 | 33.1 | 270 | 1.3 | 21.1 | 2020.4 | 1.5
50079.4 | 21/10/2023 | 20:38:11.220 | RC16 | -228.5 | 32.8 | 255 | 2 | 21.5 | 2042.4 | 1.7
50099.7 | 21/10/2023 | 20:38:22.698 | RC16 | -255.5 | 33.2 | 255 | 1.7 | 23.4 | 2062.7 | 1.7
50122.5 | 21/10/2023 | 20:38:35.686 | RC16 | -264.6 | 33.6 | 255 | 1.8 | 22 | 2085.4 | 1.7
50146.2 | 21/10/2023 | 20:38:49.635 | RC16 | -265.5 | 27.2 | 255 | 1.8 | 23.1 | 2109.2 | 1.7
50166.2 | 21/10/2023 | 20:39:01.207 | RC16 | -234.9 | 35.2 | 270 | 1.8 | 20.9 | 2129.2 | 2
50189 | 21/10/2023 | 20:39:15.121 | RC16 | -221.2 | 30.8 | 270 | 1.5 | 21.5 | 2152 | 1.7
50212.6 | 21/10/2023 | 20:39:28.638 | RC16 | -251.6 | 34.7 | 285 | 1.7 | 23.1 | 2175.6 | 1.7
50235.9 | 21/10/2023 | 20:39:42.633 | RC16 | -302.8 | 32.2 | 270 | 1.7 | 21.9 | 2199.1 | 2
50258.4 | 21/10/2023 | 20:39:56.400 | RC16 | -253.3 | 34.5 | 270 | 1.9 | 23.2 | 2221.4 | 1.5
50279.2 | 21/10/2023 | 20:40:07.814 | RC16 | -293.4 | 28.3 | 270 | 3.2 | 21.9 | 2242.2 | 1.7
50299.4 | 21/10/2023 | 20:40:19.720 | RC16 | -278 | 33.1 | 270 | 1.7 | 24.8 | 2262.5 | 1.7
50321.8 | 21/10/2023 | 20:40:33.160 | RC16 | -309.7 | 27.3 | 270 | 1.9 | 22.1 | 2284.8 | 1.7
50343.2 | 21/10/2023 | 20:40:45.208 | RC16 | -291.8 | 32.5 | 270 | 1.2 | 24 | 2306.2 | 1.9
50364 | 21/10/2023 | 20:40:57.663 | RC16 | -271.7 | 27.6 | 270 | 1.7 | 20.7 | 2327 | 1.5
50387.9 | 21/10/2023 | 20:41:11.641 | RC16 | -291.4 | 27.1 | 270 | 1.5 | 24.4 | 2351 | 1.4
50410.9 | 21/10/2023 | 20:41:25.394 | RC16 | -292.3 | 26.7 | 255 | 1.8 | 22.3 | 2373.9 | 1.7
50434.2 | 21/10/2023 | 20:41:39.401 | RC16 | -290.5 | 33.7 | 270 | 2 | 21.6 | 2397.2 | 2
50454.2 | 21/10/2023 | 20:41:50.659 | RC16 | -302.8 | 31.8 | 270 | 1.9 | 19.1 | 2417.2 | 1.5
50478.3 | 21/10/2023 | 20:42:04.694 | RC16 | -250.7 | 26.5 | 255 | 2.5 | 23.3 | 2441.5 | 1.5
50502 | 21/10/2023 | 20:42:18.673 | RC16 | -263.8 | 32.7 | 270 | 1.5 | 20.7 | 2465.3 | 1.7
50524.1 | 21/10/2023 | 20:42:31.724 | RC16 | -258.3 | 33.8 | 285 | 2.2 | 22.4 | 2486.9 | 1.6
50548.2 | 21/10/2023 | 20:42:46.202 | RC16 | -291.8 | 35.3 | 255 | 1.3 | 24.2 | 2511.4 | 1.8
50568.2 | 21/10/2023 | 20:42:57.674 | RC16 | -337 | 28.4 | 270 | 1 | 20.9 | 2531.2 | 1.7
50588.2 | 21/10/2023 | 20:43:09.216 | RC16 | -309.2 | 29.4 | 270 | 1.3 | 19.7 | 2551.2 | 1.9
50609.2 | 21/10/2023 | 20:43:22.949 | RC16 | -187.4 | 33.6 | 270 | 1.5 | 22 | 2572.7 | 1.7
50629.4 | 21/10/2023 | 20:43:34.158 | RC16 | -197.9 | 33.2 | 255 | 1.4 | 21.7 | 2592.4 | 1.8
50652 | 21/10/2023 | 20:43:48.202 | RC16 | -224.1 | 32.5 | 255 | 1.4 | 23 | 2615 | 1.8
50676.7 | 21/10/2023 | 20:44:02.158 | RC16 | -223.1 | 35.9 | 270 | 1.8 | 19.5 | 2640 | 1.7
50699.6 | 21/10/2023 | 20:44:15.672 | RC16 | -201.9 | 35.7 | 255 | 1.6 | 22.8 | 2662.8 | 1.2
50723.1 | 21/10/2023 | 20:44:29.457 | RC16 | -248.7 | 34.8 | 255 | 2 | 23.1 | 2686.2 | 1.5
50745.7 | 21/10/2023 | 20:44:42.655 | RC16 | -249.6 | 35.3 | 255 | 1.7 | 21.9 | 2708.7 | 1.9
50769.7 | 21/10/2023 | 20:44:56.802 | RC16 | -250.5 | 31.6 | 255 | 2.4 | 22.9 | 2733 | 1.7
50792.5 | 21/10/2023 | 20:45:10.646 | RC16 | -225 | 37.1 | 255 | 1.9 | 20.4 | 2755.6 | 1.8
50816.4 | 21/10/2023 | 20:45:24.247 | RC16 | -199.2 | 31.3 | 240 | 2.6 | 21.7 | 2779.7 | 1.5
50838.7 | 21/10/2023 | 20:45:38.188 | RC16 | -148.2 | 35 | 240 | 1.9 | 20.9 | 2802.2 | 1.5
50859.1 | 21/10/2023 | 20:45:49.463 | RC16 | -195.1 | 34.2 | 240 | 1.8 | 22.9 | 2822.1 | 1.8
50882.5 | 21/10/2023 | 20:46:03.361 | RC16 | -190.3 | 29.1 | 255 | 1 | 22.1 | 2846 | 2
50902.7 | 21/10/2023 | 20:46:15.214 | RC16 | -242.2 | 28.6 | 255 | 1.2 | 20.7 | 2865.7 | 1.7
50927.3 | 21/10/2023 | 20:46:29.278 | RC16 | -267 | 35.8 | 270 | 0.7 | 24 | 2890.5 | 1.7
50953.4 | 21/10/2023 | 20:46:43.097 | RC16 | -189.7 | 34.6 | 240 | 0.8 | 22.7 | 2916.4 | 2.9
50974.7 | 21/10/2023 | 20:46:50.297 | RC16 | -254.5 | 33.6 | 255 | 1.3 | 23.1 | 2938.4 | 3.1
50996 | 21/10/2023 | 22:19:26.666 | RC17 | -434.3 | 29.4 | 270 | 2.8 | 28.6 | 2959 | 0.7
51016.7 | 21/10/2023 | 22:19:51.111 | RC17 | -409.4 | 29.8 | 270 | 1.7 | 30.7 | 2979.5 | 1
51038 | 21/10/2023 | 22:20:16.588 | RC17 | -425.6 | 27.2 | 270 | 1.6 | 23.7 | 3001.2 | 0.9
51059.5 | 21/10/2023 | 22:20:37.173 | RC17 | -357.1 | 29.9 | 255 | 3.4 | 24.6 | 3022.5 | 1.1
51081.2 | 21/10/2023 | 22:20:57.695 | RC17 | -291.7 | 30.2 | 255 | 1.1 | 20.6 | 3044.2 | 1.4
51102 | 21/10/2023 | 22:21:18.124 | RC17 | -119.5 | 33.4 | 240 | 1.9 | 24.3 | 3065 | 0.7
51124.1 | 21/10/2023 | 22:21:38.990 | RC17 | -252 | 42.4 | 345 | 1.5 | 22.4 | 3087.3 | 1.5
51146 | 21/10/2023 | 22:21:59.127 | RC17 | -174 | 36 | 270 | 1.5 | 24.5 | 3109.1 | 0.9
51169.1 | 21/10/2023 | 22:22:19.672 | RC17 | -227 | 33.5 | 300 | 1.1 | 25.7 | 3131.9 | 0.8
51190.6 | 21/10/2023 | 22:22:40.174 | RC17 | -161.4 | 34.1 | 300 | 1 | 23.3 | 3153.6 | 1.3
51212.1 | 21/10/2023 | 22:23:02.378 | RC17 | 26.8 | 35.7 | 240 | 3.6 | 24.4 | 3175.4 | 1
51234 | 21/10/2023 | 22:23:23.197 | RC17 | 27.4 | 39.1 | 285 | 2.3 | 27.7 | 3197.2 | 0.7
51256 | 21/10/2023 | 22:23:41.664 | RC17 | -120.9 | 38.7 | 315 | 1.7 | 25.1 | 3219.4 | 1.2
51276 | 21/10/2023 | 22:23:59.911 | RC17 | -243.5 | 37.2 | 315 | 1.7 | 27.2 | 3239.2 | 1
51297.2 | 21/10/2023 | 22:24:40.661 | RC17 | -242 | 36.7 | 315 | 1.4 | 24 | 3260.2 | 0.7
51317.2 | 21/10/2023 | 22:25:06.212 | RC17 | -309.3 | 35.4 | 315 | 1.1 | 28.4 | 3280.2 | 0.7
51338 | 21/10/2023 | 22:27:56.658 | RC17 | 215.8 | 38.2 | 285 | 7.2 | 19.7 | 3300.9 | 0.3
51359.5 | 21/10/2023 | 22:28:34.181 | RC17 | -268.2 | 34.6 | 315 | 0.7 | 20.2 | 3322.5 | 0.5
51381.5 | 21/10/2023 | 22:28:56.797 | RC17 | -326 | 36.6 | 300 | 0.7 | 22.3 | 3344.7 | 0.6
51403.9 | 21/10/2023 | 22:32:43.816 | RC17 | -477.2 | 28 | 315 | 1.1 | 26 | 616.9 | 0.8
51426.1 | 21/10/2023 | 22:33:37.294 | RC17 | -522.5 | 27.8 | 315 | 1 | 26.3 | 639.1 | 1.1
51448.7 | 21/10/2023 | 22:33:56.364 | RC17 | -527.8 | 29.9 | 300 | 1.6 | 26 | 661.7 | 1
51470.9 | 21/10/2023 | 22:34:15.272 | RC17 | -501.8 | 26.5 | 300 | 1.4 | 24.5 | 683.9 | 1.2
51491.7 | 21/10/2023 | 22:34:33.432 | RC17 | -490.7 | 31.1 | 285 | 1.5 | 25.6 | 704.7 | 1.3
51513.3 | 21/10/2023 | 22:34:51.785 | RC17 | -446.3 | 25.2 | 300 | 1.5 | 24.1 | 726.3 | 0.9
51534.2 | 21/10/2023 | 22:35:09.842 | RC17 | -343.9 | 32.6 | 300 | 1.7 | 26.7 | 747.2 | 1.4
51555.8 | 21/10/2023 | 22:35:28.504 | RC17 | -385.4 | 33 | 300 | 1.8 | 26.3 | 768.8 | 1.1
51577.2 | 21/10/2023 | 22:35:46.380 | RC17 | -354 | 30.1 | 285 | 1.8 | 26.3 | 790.3 | 0.7
51599.3 | 21/10/2023 | 22:36:04.836 | RC17 | -380.3 | 31.8 | 300 | 2.9 | 25.5 | 812.3 | 1
51621.1 | 21/10/2023 | 22:36:23.290 | RC17 | -351.6 | 30.5 | 300 | 0.9 | 23.1 | 834.1 | 1.6
51641.9 | 21/10/2023 | 22:36:41.370 | RC17 | -363.4 | 27.2 | 285 | 1.7 | 24.9 | 855 | 1.2
51663.8 | 21/10/2023 | 22:37:00.325 | RC17 | -407.4 | 29.9 | 300 | 1.7 | 24 | 876.8 | 1.3
51686.1 | 21/10/2023 | 22:37:18.834 | RC17 | -207.5 | 29.5 | 300 | 1.7 | 21.6 | 899.4 | 1.2
51708.1 | 21/10/2023 | 22:37:37.338 | RC17 | -313.5 | 28.3 | 285 | 2.1 | 25.3 | 921.1 | 1.2
51731 | 21/10/2023 | 22:37:56.278 | RC17 | -440 | 26.8 | 285 | 2.5 | 22.6 | 944 | 1.4
51751.7 | 21/10/2023 | 22:38:13.807 | RC17 | -424.6 | 31.4 | 285 | 1.3 | 22.5 | 964.7 | 1.3
51774 | 21/10/2023 | 22:38:32.892 | RC17 | -375.9 | 27.6 | 285 | 1.8 | 23.5 | 987 | 1
51796 | 21/10/2023 | 22:38:51.374 | RC17 | -390.9 | 32.9 | 285 | 0.9 | 24.2 | 1009 | 1.3
51817 | 21/10/2023 | 22:39:10.357 | RC17 | -285.2 | 27.3 | 285 | 1.5 | 27.2 | 1030 | 1
51837.3 | 21/10/2023 | 22:39:26.377 | RC17 | -386.4 | 30 | 300 | 1.8 | 21.6 | 1050.3 | 1.3
51859.8 | 21/10/2023 | 22:39:45.416 | RC17 | -379.8 | 30.7 | 285 | 1.6 | 25.1 | 1072.8 | 1.4
51882.3 | 21/10/2023 | 22:40:04.436 | RC17 | -352 | 31.3 | 300 | 1.1 | 24.6 | 1095.3 | 1.3
51903.3 | 21/10/2023 | 22:40:22.421 | RC17 | -382.7 | 30.3 | 315 | 3 | 22.1 | 1116.3 | 1
51925.7 | 21/10/2023 | 22:40:40.979 | RC17 | -372.6 | 33.1 | 315 | 1.7 | 23.8 | 1138.7 | 1.2
51946.7 | 21/10/2023 | 22:40:58.899 | RC17 | -408.2 | 32.3 | 315 | 1.5 | 23.6 | 1160.1 | 1.2
51967.1 | 21/10/2023 | 22:41:15.684 | RC17 | -396.7 | 32.3 | 315 | 1 | 22.1 | 1180.1 | 1.3
51989.2 | 21/10/2023 | 22:41:30.367 | RC17 | -287.3 | 32.4 | 315 | 1.5 | 22.4 | 1202.5 | 1.7
52012.8 | 21/10/2023 | 22:41:42.439 | RC17 | -357.1 | 33.5 | 300 | 1.7 | 24.2 | 1225.8 | 1.8
52035.6 | 21/10/2023 | 22:41:54.901 | RC17 | -339.9 | 31.7 | 300 | 1.3 | 23.1 | 1248.6 | 1.7
52059.6 | 21/10/2023 | 22:42:09.848 | RC17 | -161.8 | 29.8 | 300 | 1.7 | 22.4 | 1272.6 | 1.9
52079.9 | 21/10/2023 | 22:42:21.432 | RC17 | -183.3 | 31.6 | 300 | 2.2 | 22.9 | 1292.9 | 1.5
52103.4 | 21/10/2023 | 22:42:34.407 | RC17 | -365.1 | 31.7 | 300 | 1.3 | 22.8 | 1316.4 | 1.4
52126.3 | 21/10/2023 | 22:42:46.900 | RC17 | -314.7 | 34.5 | 285 | 1.5 | 26.1 | 1339.5 | 1.5
52148.3 | 21/10/2023 | 22:42:59.353 | RC17 | -241.7 | 43 | 270 | 1.5 | 21.6 | 1361.3 | 2.3
52169.2 | 21/10/2023 | 22:43:11.437 | RC17 | -272.9 | 36.6 | 270 | 1.8 | 19.1 | 1382.2 | 1.7
52190.3 | 21/10/2023 | 22:43:22.902 | RC17 | -357.4 | 42.4 | 345 | 1.8 | 25.2 | 1403.6 | 2
52211.2 | 21/10/2023 | 22:43:35.506 | RC17 | -241.7 | 40.1 | 345 | 1.3 | 24.6 | 1424.2 | 1.7
52231.5 | 21/10/2023 | 22:43:47.681 | RC17 | -160.7 | 46.9 | 345 | 0.5 | 22 | 1444.5 | 1.7
52254 | 21/10/2023 | 22:43:59.855 | RC17 | -333.7 | 39.7 | 330 | 1.5 | 22.8 | 1467 | 1.7
52276.8 | 21/10/2023 | 22:44:13.935 | RC17 | -321.9 | 39.8 | 345 | 1.4 | 24.4 | 1489.8 | 1.2
52298.4 | 21/10/2023 | 22:44:28.513 | RC17 | -351 | 38 | 345 | 1.3 | 26 | 1511.4 | 1.4
52319.1 | 21/10/2023 | 22:44:42.675 | RC17 | -354.6 | 41.7 | 345 | 1.3 | 23 | 1532.1 | 1.5
52342.4 | 21/10/2023 | 22:44:58.459 | RC17 | -215.7 | 40.8 | 330 | 1.5 | 23.2 | 1555.7 | 1.4
52365.5 | 21/10/2023 | 22:45:12.955 | RC17 | -366.8 | 36.6 | 330 | 1 | 25.4 | 1578.5 | 1.7
52385.5 | 21/10/2023 | 22:45:27.481 | RC17 | -337.2 | 37.2 | 345 | 1 | 24.8 | 1598.5 | 1.4
52406.8 | 21/10/2023 | 22:45:41.720 | RC17 | -330.7 | 40 | 345 | 0.2 | 24.6 | 1620 | 1.5
52428 | 21/10/2023 | 22:45:55.958 | RC17 | -358.6 | 37.7 | 345 | 1.3 | 23.4 | 1641 | 1.5
52449.7 | 21/10/2023 | 22:46:09.451 | RC17 | -364.4 | 39.8 | 345 | 1.2 | 24.4 | 1662.5 | 1.2
52472.6 | 21/10/2023 | 22:46:25.936 | RC17 | -369.1 | 38.1 | 345 | 1.2 | 26.8 | 1685.8 | 1.4
52494.1 | 21/10/2023 | 22:46:39.467 | RC17 | -354.8 | 39.9 | 345 | 1.4 | 22.9 | 1707.1 | 1.6
52515.8 | 21/10/2023 | 22:46:53.501 | RC17 | -404.1 | 37.7 | 345 | 0.9 | 22.8 | 1728.9 | 1.5
52536.8 | 21/10/2023 | 22:47:07.979 | RC17 | -317.2 | 39.6 | 345 | 0.8 | 24.5 | 1749.8 | 1.5
52557.1 | 21/10/2023 | 22:47:22.332 | RC17 | -315.5 | 40.4 | 360 | 1.3 | 26 | 1770.1 | 1.4
52578.1 | 21/10/2023 | 22:47:36.017 | RC17 | -286.1 | 39.4 | 345 | 2.7 | 26.5 | 1791.4 | 1.3
52599.3 | 21/10/2023 | 22:47:50.011 | RC17 | -347.7 | 38.8 | 345 | 1.5 | 23.9 | 1812.3 | 1.8
52622.9 | 21/10/2023 | 22:48:06.444 | RC17 | -280.8 | 39.3 | 345 | 1.6 | 24.8 | 1836.2 | 1.3
52643.1 | 21/10/2023 | 22:48:19.991 | RC17 | -191.8 | 46.2 | 360 | 1.7 | 22.7 | 1856.1 | 1.6
52664.4 | 21/10/2023 | 22:48:33.992 | RC17 | -260.1 | 46.2 | 345 | 1.9 | 23.5 | 1877.4 | 1.3
52689.2 | 21/10/2023 | 22:48:50.936 | RC17 | -123 | 53.2 | 345 | 1.7 | 21.9 | 1902.2 | 1.7
52710.6 | 21/10/2023 | 22:49:05.009 | RC17 | -249.6 | 40.6 | 360 | 1.7 | 25.2 | 1923.6 | 1.4
52733.3 | 21/10/2023 | 22:49:21.248 | RC17 | -67.5 | 52.5 | 345 | 3.4 | 22.5 | 1946.3 | 1.2
52753.8 | 21/10/2023 | 22:50:40.532 | RC17 | -170.8 | 62.1 | 345 | 10.9 | 24.4 | 1966.9 | 0.3
52777.2 | 22/10/2023 | 00:13:09.745 | RC18 | -295.4 | 34.5 | 105 | 1.6 | 27.8 | 1990.2 | 2.8
52799.2 | 22/10/2023 | 00:13:19.284 | RC18 | -318 | 38.7 | 255 | 2.2 | 25.1 | 2012.4 | 2.6
52821.2 | 22/10/2023 | 00:13:29.239 | RC18 | -345.4 | 34.1 | 240 | 1.5 | 24.6 | 2034.2 | 2.4
52845.5 | 22/10/2023 | 00:13:41.215 | RC18 | -255.7 | 35.2 | 255 | 1.8 | 23.8 | 2058.5 | 2
52866.3 | 22/10/2023 | 00:13:55.755 | RC18 | -175.4 | 44.5 | 270 | 2 | 26.5 | 2079.5 | 1.1
52886.5 | 22/10/2023 | 00:14:08.227 | RC18 | -295.6 | 36.1 | 270 | 1.5 | 26.1 | 2099.8 | 1.9
52906.8 | 22/10/2023 | 00:14:24.212 | RC18 | -80 | 41.1 | 270 | 1.4 | 26.7 | 2120.2 | 1.2
52927.3 | 22/10/2023 | 00:14:56.243 | RC18 | 84.8 | 38.9 | 285 | 3.2 | 21.8 | 2140.5 | 0
52947.7 | 22/10/2023 | 00:15:29.773 | RC18 | 40 | 44.9 | 285 | 2.7 | 20.7 | 2160.7 | 1
52969.3 | 22/10/2023 | 00:15:46.155 | RC18 | -237.7 | 43 | 285 | 1.1 | 22.4 | 2182.8 | 1.3
52989.5 | 22/10/2023 | 00:16:00.232 | RC18 | -81.1 | 42.7 | 285 | 1.3 | 24.2 | 2202.7 | 1.2
53010.2 | 22/10/2023 | 00:16:25.284 | RC18 | 97.6 | 37.4 | 300 | 3.7 | 19.5 | 2223.2 | 0.9
53031.8 | 22/10/2023 | 00:17:01.241 | RC18 | -15.8 | 47.3 | 285 | 1.7 | 21.2 | 2245 | 1.4
53053 | 22/10/2023 | 00:17:19.821 | RC18 | -150.1 | 39.3 | 285 | 1.4 | 22.7 | 2266 | 1
53074.1 | 22/10/2023 | 00:17:43.359 | RC18 | -27.2 | 41.6 | 285 | 0.9 | 19.9 | 2287.3 | 1
53094.6 | 22/10/2023 | 00:17:59.294 | RC18 | -266.2 | 47.3 | 285 | 1.2 | 22.4 | 2307.6 | 1.2
53115.1 | 22/10/2023 | 00:18:16.272 | RC18 | -142.3 | 42.5 | 285 | 1.7 | 21.1 | 2328.3 | 1.3
53136.5 | 22/10/2023 | 00:18:37.339 | RC18 | 6.2 | 59.1 | 285 | 1 | 21.1 | 2349.5 | 0.5
53158 | 22/10/2023 | 00:19:02.804 | RC18 | 13.5 | 46.6 | 285 | 1 | 22.1 | 2371.1 | 1.2
53178 | 22/10/2023 | 00:19:53.284 | RC18 | 220.3 | 48.7 | 300 | 8.1 | 21.3 | 2391 | 0.5
53198.8 | 22/10/2023 | 00:20:45.423 | RC18 | 501.2 | 60.4 | 285 | 14.7 | 19.9 | 2411.8 | 0.3
53219.5 | 22/10/2023 | 00:27:03.799 | RC18 | 1531.6 | 87.5 | 225 | 29.2 | 21.8 | 2432.5 | 0.3
53240.1 | 22/10/2023 | 01:58:56.209 | RC19 | -134.7 | 48.1 | 255 | 1 | 24.6 | 2453.3 | 1.8
53263.8 | 22/10/2023 | 01:59:10.305 | RC19 | -126.3 | 46.8 | 270 | 0.5 | 22.4 | 2476.9 | 1.5
53286.6 | 22/10/2023 | 01:59:26.256 | RC19 | -67.9 | 52.8 | 285 | 0.6 | 25.1 | 2499.7 | 1.5
53309.2 | 22/10/2023 | 01:59:41.775 | RC19 | -33.7 | 49.4 | 285 | 1.3 | 22.9 | 2522.4 | 1.3
53330.9 | 22/10/2023 | 01:59:55.727 | RC19 | -114.4 | 51.5 | 285 | 0.7 | 20.7 | 2543.7 | 1.6
53351.2 | 22/10/2023 | 02:00:07.777 | RC19 | -166.6 | 47.5 | 270 | 0.7 | 24.1 | 2564.4 | 2.1
53371.9 | 22/10/2023 | 02:00:22.121 | RC19 | -107 | 39.8 | 285 | 0.7 | 23 | 2585 | 2
53397.8 | 22/10/2023 | 02:00:36.699 | RC19 | -218 | 40.8 | 285 | 0.5 | 22.4 | 2610.6 | 1.9
53418.9 | 22/10/2023 | 02:00:48.243 | RC19 | -185.5 | 42 | 285 | 0.3 | 22.7 | 2631.9 | 2
53439.4 | 22/10/2023 | 02:01:00.220 | RC19 | -242.7 | 41.8 | 285 | 0.6 | 20.1 | 2652.6 | 1.8
53459.8 | 22/10/2023 | 02:01:12.255 | RC19 | -53.7 | 46.3 | 285 | 1 | 21.5 | 2672.8 | 1.2
53479.8 | 22/10/2023 | 02:01:36.726 | RC19 | 160.3 | 47.1 | 285 | 8 | 22.3 | 2692.8 | 0.5
53503.4 | 22/10/2023 | 02:02:03.727 | RC19 | 454.5 | 68.1 | 270 | 19 | 18.7 | 2717.4 | 3.4
53529.5 | 22/10/2023 | 02:02:09.327 | RC19 | 649.2 | 89.2 | 255 | 16.3 | 19.4 | 2742.5 | 2.2
53549.7 | 22/10/2023 | 02:02:30.275 | RC19 | 1378.7 | 80.8 | 255 | 33.8 | 19.7 | 2762.8 | 0.7
53575.4 | 22/10/2023 | 02:04:21.628 | RC19 | 1320.8 | 104.2 | 210 | 17.8 | 20.4 | 2788.4 | 5.4
53597.1 | 22/10/2023 | 02:04:51.465 | RC19 | 808.7 | 61.4 | 255 | 23.6 | 22.9 | 2810.1 | 0.7
53621.9 | 22/10/2023 | 07:43:49.930 | RC20 | -382.3 | 48.3 | 345 | 1.3 | 28.1 | 2834.9 | 2
53642.4 | 22/10/2023 | 07:44:01.798 | RC20 | -318.6 | 39 | 240 | 1.4 | 23.7 | 2855.4 | 1.6
53665.8 | 22/10/2023 | 07:44:16.316 | RC20 | -274.4 | 40.7 | 240 | 1.1 | 23 | 2879.1 | 1.5
53686.3 | 22/10/2023 | 07:44:33.804 | RC20 | -325.3 | 40.2 | 225 | -0.1 | 23.5 | 2899.5 | 1.1
53706.7 | 22/10/2023 | 07:44:52.860 | RC20 | -357.4 | 38.4 | 240 | 1.3 | 20 | 2919.7 | 1.3
53728.8 | 22/10/2023 | 07:45:13.868 | RC20 | -349.3 | 38.4 | 225 | 1.3 | 22.6 | 2941.8 | 1.2
53751.3 | 22/10/2023 | 07:45:34.947 | RC20 | -366.3 | 35.4 | 225 | 1.1 | 20.4 | 2964.3 | 0.8
53772.6 | 22/10/2023 | 07:45:53.884 | RC20 | -351.7 | 37.7 | 255 | 1.4 | 23.2 | 2985.4 | 1.1
53793.6 | 22/10/2023 | 07:46:15.503 | RC20 | -280.4 | 38.5 | 255 | 1.3 | 23.8 | 3006.6 | 0.7
53814.4 | 22/10/2023 | 07:46:45.928 | RC20 | -167.4 | 42.8 | 270 | 0.8 | 23.9 | 3027.6 | 0.5
53836.4 | 22/10/2023 | 07:47:12.482 | RC20 | -239.3 | 38.6 | 255 | 1.1 | 21.7 | 3049.4 | 1.1
53857.6 | 22/10/2023 | 07:47:40.479 | RC20 | -210.7 | 38.7 | 270 | 1.1 | 24 | 3070.6 | 0.6
53878.7 | 22/10/2023 | 07:48:05.896 | RC20 | -243.8 | 39.5 | 270 | 1 | 23.1 | 3092.1 | 1.1
53900.2 | 22/10/2023 | 07:48:27.358 | RC20 | -247.7 | 39.2 | 270 | 1 | 19.6 | 3113.2 | 1
53922.4 | 22/10/2023 | 07:48:47.935 | RC20 | -264.1 | 41.1 | 270 | 0.4 | 23.6 | 3135.4 | 1.3
53944.2 | 22/10/2023 | 07:49:08.903 | RC20 | -239.5 | 40.1 | 270 | 1.2 | 20.9 | 3157.2 | 0.9
53965 | 22/10/2023 | 07:49:29.495 | RC20 | -246.6 | 37.6 | 255 | 1.1 | 20.6 | 3178 | 1
53986.2 | 22/10/2023 | 07:49:49.475 | RC20 | -254.4 | 39.9 | 255 | 1.1 | 18.4 | 3199.5 | 1.4
54007 | 22/10/2023 | 07:50:11.002 | RC20 | -219 | 37.7 | 255 | 0.8 | 22.2 | 3220 | 1
54027.8 | 22/10/2023 | 07:50:31.483 | RC20 | -223.5 | 39.6 | 255 | 0.8 | 21.7 | 3240.8 | 1
54049.5 | 22/10/2023 | 07:50:53.512 | RC20 | -245.7 | 38.9 | 270 | 0.7 | 21.4 | 3262.5 | 1
54070.2 | 22/10/2023 | 07:51:11.989 | RC20 | -288.9 | 43.1 | 255 | 0.8 | 22.3 | 3283.2 | 1.2
54092.3 | 22/10/2023 | 07:51:32.498 | RC20 | -266.2 | 42.3 | 270 | 1.8 | 23.1 | 3305.3 | 0.8
54112.5 | 22/10/2023 | 07:51:51.047 | RC20 | -250.4 | 39.8 | 255 | 0.5 | 20.6 | 3325.6 | 0.8
54133.3 | 22/10/2023 | 07:52:16.029 | RC20 | -166.2 | 41.7 | 255 | 1 | 19.3 | 3346.3 | 0.9
54155 | 22/10/2023 | 07:52:33.973 | RC20 | -308.1 | 43.8 | 270 | 1.1 | 22.2 | 3368 | 1.4
54180.7 | 22/10/2023 | 07:55:09.024 | RC20 | 42.5 | 36.4 | 270 | 0.5 | 20.1 | 643.8 | 4.5
54210.2 | 22/10/2023 | 07:55:17.052 | RC20 | -452.6 | 52.3 | 240 | 1 | 20.6 | 673.2 | 3.4
54237.3 | 22/10/2023 | 07:55:25.566 | RC20 | -430.4 | 43 | 255 | 0.6 | 18.9 | 700.8 | 3.1
54260.9 | 22/10/2023 | 07:55:33.566 | RC20 | -390.1 | 51.2 | 255 | 0.7 | 20.9 | 724.1 | 3
54286.6 | 22/10/2023 | 07:55:41.583 | RC20 | -479.9 | 44.9 | 270 | 1 | 21.6 | 749.6 | 3
54312.9 | 22/10/2023 | 07:55:49.567 | RC20 | -496.5 | 53.9 | 255 | 0.9 | 19.7 | 775.9 | 3.3
54335 | 22/10/2023 | 07:55:58.017 | RC20 | -411.2 | 58.2 | 255 | 1 | 18.6 | 798 | 3.1
54361.1 | 22/10/2023 | 07:56:05.591 | RC20 | -435.9 | 57.2 | 255 | 1.2 | 21.6 | 824.1 | 3.2
54383.8 | 22/10/2023 | 07:56:13.533 | RC20 | -411.1 | 54.6 | 270 | 0.6 | 20.9 | 847.2 | 3.2
54405.2 | 22/10/2023 | 07:56:21.623 | RC20 | -351.8 | 68.8 | 255 | 1.3 | 18 | 868.6 | 2.8
54446.2 | 22/10/2023 | 08:13:13.239 | RC20 | -499.7 | 43.7 | 285 | 0.2 | 27.6 | 909.4 | 1.2
54469 | 22/10/2023 | 08:13:29.732 | RC20 | -472.5 | 47.9 | 255 | 0.4 | 27.9 | 932.2 | 1.5
54490.5 | 22/10/2023 | 08:13:46.197 | RC20 | -445.5 | 43.5 | 270 | 0.4 | 29 | 953.7 | 1.2
54512.2 | 22/10/2023 | 08:14:02.787 | RC20 | -274.1 | 58.8 | 255 | 0.3 | 27.4 | 975.4 | 1.3
54532.2 | 22/10/2023 | 10:00:31.958 | RC21 | -521.2 | 34.8 | 270 | 1 | 28.6 | 995.5 | 3.9
54555.8 | 22/10/2023 | 10:00:37.499 | RC21 | -526.6 | 35.9 | 270 | 1 | 26.6 | 1018.8 | 4.2
54578.1 | 22/10/2023 | 10:00:43.020 | RC21 | -500.3 | 35.7 | 270 | 1.1 | 26.5 | 1041.1 | 4.4
54599 | 22/10/2023 | 10:01:05.492 | RC21 | -477.5 | 41.4 | 270 | 1.5 | 24.1 | 1062 | 1.3
54620.8 | 22/10/2023 | 10:01:17.953 | RC21 | -518.6 | 40.6 | 270 | 1.3 | 24 | 1083.8 | 1.3
54642.6 | 22/10/2023 | 10:01:36.957 | RC21 | -482.7 | 55 | 255 | 1.3 | 27.2 | 1105.6 | 1.1
54665.4 | 22/10/2023 | 10:01:56.064 | RC21 | -495.8 | 47.7 | 255 | 0.9 | 25.3 | 1128.4 | 1.4
54686.2 | 22/10/2023 | 10:02:12.540 | RC21 | -506.9 | 38.8 | 255 | 1.1 | 24.8 | 1149.2 | 1.2
54706.2 | 22/10/2023 | 10:02:30.027 | RC21 | -476.1 | 44.4 | 240 | 1 | 28.3 | 1169.2 | 1
54727.1 | 22/10/2023 | 10:19:45.434 | RC21 | -549.5 | 47 | 420 | 0.5 | 28.8 | 1190.1 | 0.7
54747.6 | 22/10/2023 | 10:20:22.879 | RC21 | -544.7 | 47.2 | 420 | 0.6 | 25.6 | 1210.6 | 0.6
54768.2 | 22/10/2023 | 10:20:59.418 | RC21 | -559.2 | 47.9 | 420 | 0.5 | 28.8 | 1231.2 | 0.5
54788.6 | 22/10/2023 | 10:21:35.964 | RC21 | -557.3 | 49.1 | 420 | 0.9 | 26.2 | 1251.6 | 0.5
54809.8 | 22/10/2023 | 10:22:14.403 | RC21 | -550 | 48.9 | 420 | 0.5 | 28.6 | 1272.9 | 0.7
54830.3 | 22/10/2023 | 10:22:50.963 | RC21 | -538.1 | 50.3 | 420 | 0.5 | 28.7 | 1293.3 | 0.2
54851.1 | 22/10/2023 | 10:23:29.895 | RC21 | -540.2 | 52.2 | 420 | 0.4 | 29.2 | 1314.2 | 0.8
54871.4 | 22/10/2023 | 10:24:06.901 | RC21 | -528 | 55.6 | 420 | 0.3 | 28.4 | 1334.4 | 0.5
54892.3 | 22/10/2023 | 10:24:45.389 | RC21 | -535.3 | 56.3 | 405 | 1.2 | 25.1 | 1355.3 | 0.5
54912.3 | 22/10/2023 | 10:25:22.055 | RC21 | -540.1 | 52.4 | 420 | 1 | 25.3 | 1375.3 | 0.5
54933.8 | 22/10/2023 | 10:26:01.023 | RC21 | -540.7 | 54.3 | 420 | 0.7 | 25.6 | 1396.8 | 0.5
54954.4 | 22/10/2023 | 10:26:40.358 | RC21 | -542.8 | 54.2 | 420 | 1 | 25.8 | 1417.4 | 0.5
54975.9 | 22/10/2023 | 10:27:19.548 | RC21 | -537.1 | 52.3 | 420 | 0.5 | 25.8 | 1439.1 | 0.5
54996.1 | 22/10/2023 | 10:27:56.510 | RC21 | -538 | 55.4 | 420 | 0.6 | 27.4 | 1459.1 | 0.7
55016.6 | 22/10/2023 | 10:28:33.470 | RC21 | -549.7 | 53.5 | 420 | 1 | 29.5 | 1479.6 | 0.5
55036.8 | 22/10/2023 | 10:29:10.498 | RC21 | -548.1 | 53.8 | 405 | 0.8 | 25.3 | 1499.8 | 0.5
55057.4 | 22/10/2023 | 10:29:49.470 | RC21 | -529.9 | 56.5 | 405 | 0.7 | 26.1 | 1520.4 | 0.8
55078.3 | 22/10/2023 | 10:30:27.560 | RC21 | -526.7 | 55.1 | 420 | 1.1 | 27.5 | 1541.4 | 0.5
55098.8 | 22/10/2023 | 10:31:05.552 | RC21 | -531.5 | 60.3 | 405 | 1 | 25.1 | 1561.8 | 0.8
55119.4 | 22/10/2023 | 10:31:46.003 | RC21 | -522.6 | 65.2 | 420 | 1.3 | 25.1 | 1582.4 | 0.3
55139.5 | 22/10/2023 | 10:32:26.029 | RC21 | -503.4 | 68.1 | 420 | 1.8 | 27.9 | 1602.6 | 0.5
55160 | 22/10/2023 | 10:33:06.537 | RC21 | -472.5 | 69.8 | 390 | 2 | 24.4 | 1623 | 0.5
55180.3 | 22/10/2023 | 10:33:52.583 | RC21 | -402.6 | 63.8 | 405 | 2.5 | 26.3 | 1643.5 | 0.2
55200.3 | 22/10/2023 | 10:35:05.558 | RC21 | -548.6 | 75 | 405 | 1.5 | 29.1 | 1663.5 | 0.2
55221 | 22/10/2023 | 12:32:53.290 | RC22 | -567.2 | 22.7 | 270 | 0.8 | 22.7 | 1684 | 0.8
55242.1 | 22/10/2023 | 12:33:21.160 | RC22 | -567.7 | 24.1 | 255 | 1.4 | 24.8 | 1705.3 | 0.8
55262.2 | 22/10/2023 | 12:33:42.200 | RC22 | -548 | 30.3 | 255 | 1.2 | 25.2 | 1725.3 | 1.4
55283.6 | 22/10/2023 | 12:33:59.181 | RC22 | -564.3 | 33.3 | 270 | 0.9 | 23.3 | 1746.8 | 1.2
55304.5 | 22/10/2023 | 12:34:15.238 | RC22 | -551.9 | 33.9 | 270 | 1.2 | 26.5 | 1767.5 | 1.5
55325.3 | 22/10/2023 | 12:34:31.727 | RC22 | -554.9 | 24.5 | 255 | 1.3 | 23.5 | 1788.3 | 1.3
55345.8 | 22/10/2023 | 12:34:48.479 | RC22 | -541.7 | 27.2 | 255 | 1.2 | 27.2 | 1808.7 | 1.3
55366.6 | 22/10/2023 | 12:35:04.693 | RC22 | -499.6 | 32.8 | 255 | 0.9 | 22.9 | 1829.6 | 1.2
55387.6 | 22/10/2023 | 12:35:24.252 | RC22 | -89.2 | 35.9 | 240 | 1.2 | 25 | 1850.6 | 0.9
55429 | 22/10/2023 | 12:41:46.301 | RC22 | -227.9 | 33.8 | 240 | 0.9 | 18.7 | 1892 | 0.3
55449 | 22/10/2023 | 12:48:07.827 | RC22 | -143.7 | 37.4 | 240 | 2.7 | 18.2 | 1912 | 0.2
55469.2 | 22/10/2023 | 12:50:58.419 | RC22 | 114 | 40 | 225 | 9 | 20.9 | 1932.2 | 0.2
55490 | 22/10/2023 | 16:28:02.116 | RC23 | -226.5 | 42.1 | 300 | 2 | 27 | 1953 | 0.8
55511.3 | 22/10/2023 | 16:29:26.075 | RC23 | -25.8 | 41.8 | 315 | 4.6 | 24 | 1974.3 | 0.5
55531.3 | 22/10/2023 | 16:29:50.096 | RC23 | -173.6 | 40.8 | 300 | 1.6 | 25.4 | 1994.5 | 0.5
55552 | 22/10/2023 | 16:30:13.069 | RC23 | -368.2 | 44.2 | 300 | 1.3 | 28 | 2015.3 | 0.9
55572.2 | 22/10/2023 | 16:30:37.635 | RC23 | -355.5 | 32.7 | 300 | 1.7 | 27.7 | 2035.2 | 1
55592.5 | 22/10/2023 | 16:31:05.624 | RC23 | 29.6 | 48.9 | 300 | 5.4 | 24.9 | 2055.5 | 1.6
55612.9 | 22/10/2023 | 16:32:38.686 | RC23 | -164.5 | 42.4 | 300 | 2.4 | 27.2 | 2076 | 0.5
55633.2 | 22/10/2023 | 16:33:20.093 | RC23 | -216.1 | 38.8 | 300 | 2.5 | 27.1 | 2096.2 | 0.9
55653.7 | 22/10/2023 | 16:33:59.613 | RC23 | -391 | 42.3 | 300 | 3 | 25 | 2116.7 | 0.2
55674.4 | 22/10/2023 | 16:34:43.195 | RC23 | -311.2 | 29.5 | 315 | 1.9 | 27.6 | 2137.4 | 0.2
55694.7 | 22/10/2023 | 16:35:26.086 | RC23 | -227.2 | 30.6 | 300 | 2.5 | 27.2 | 2157.6 | 0.5
55715.6 | 22/10/2023 | 16:36:01.718 | RC23 | -243.4 | 35.9 | 315 | 1.8 | 25.5 | 2178.6 | 0.8
55735.6 | 22/10/2023 | 16:36:35.698 | RC23 | -248.6 | 31.5 | 300 | 1.3 | 26.6 | 2198.6 | 0.7
55756.6 | 22/10/2023 | 16:37:13.751 | RC23 | -184.7 | 45.5 | 315 | 2.8 | 29.3 | 2219.6 | 0.8
55777.4 | 22/10/2023 | 16:37:47.696 | RC23 | -358.8 | 39.5 | 300 | 1.2 | 27 | 2240.6 | 0.5
55798.2 | 22/10/2023 | 16:38:25.703 | RC23 | -243.1 | 46.9 | 300 | 0.2 | 26.2 | 2261.2 | 0.5
55818.6 | 22/10/2023 | 16:38:59.233 | RC23 | -354.3 | 45.6 | 300 | 1.2 | 25.8 | 2281.6 | 1
55838.7 | 22/10/2023 | 16:39:34.441 | RC23 | -330.3 | 43.6 | 300 | 1.3 | 28 | 2301.7 | 0.8
55858.9 | 22/10/2023 | 16:40:34.286 | RC23 | -541 | 37.2 | 315 | 1 | 26.4 | 2321.9 | 0.3
55879.3 | 22/10/2023 | 16:42:12.736 | RC23 | -57.3 | 48.3 | 315 | 6.3 | 29.8 | 2342.3 | 0.7
55900.3 | 22/10/2023 | 16:44:24.313 | RC23 | -254.8 | 42.5 | 300 | 1.8 | 28.4 | 2363.4 | 1.2
55921.6 | 22/10/2023 | 16:47:27.082 | RC23 | -148.2 | 61 | 300 | 3.1 | 29 | 2384.6 | 1.2
55942.1 | 22/10/2023 | 16:48:22.416 | RC23 | -491.1 | 37.7 | 315 | 1 | 27.8 | 2405.2 | 0.8
55962.3 | 22/10/2023 | 16:49:26.828 | RC23 | -237.2 | 41.3 | 285 | 1.2 | 26.5 | 2425.3 | 0
55982.3 | 22/10/2023 | 16:51:52.860 | RC23 | -298 | 43.5 | 300 | 1.2 | 24.1 | 2445.3 | 0.5
56003.9 | 22/10/2023 | 18:28:58.390 | RC24 | -446.6 | 39 | 270 | 1.1 | 26.9 | 2466.9 | 1.7
56026.1 | 22/10/2023 | 18:30:36.293 | RC24 | -503.3 | 41.4 | 285 | 1.3 | 24.7 | 2489.1 | 1.7
56046.6 | 22/10/2023 | 18:30:49.059 | RC24 | -469.1 | 38.5 | 285 | 2 | 23.7 | 2509.7 | 1.8
56070.4 | 22/10/2023 | 18:31:01.221 | RC24 | -473.1 | 41.2 | 285 | 1.9 | 24.9 | 2533.4 | 2.1
56091.8 | 22/10/2023 | 18:31:13.366 | RC24 | -519 | 40.7 | 285 | 1.6 | 24.1 | 2554.8 | 1.7
56115.6 | 22/10/2023 | 18:31:26.235 | RC24 | -531.2 | 41.8 | 285 | 1.7 | 27.7 | 2578.6 | 2
56138.4 | 22/10/2023 | 18:31:38.783 | RC24 | -510.1 | 48.9 | 285 | 1.7 | 27.5 | 2601.8 | 1.8
56159.6 | 22/10/2023 | 18:31:50.773 | RC24 | -518.1 | 41.3 | 285 | 1.9 | 24 | 2622.8 | 1.7
56180.3 | 22/10/2023 | 18:32:01.865 | RC24 | -489.9 | 42.8 | 285 | 1.4 | 24.1 | 2643.3 | 1.6
56200.9 | 22/10/2023 | 18:32:16.770 | RC24 | -294.3 | 39.5 | 300 | 1.3 | 27.4 | 2664.1 | 0.9
56220.9 | 22/10/2023 | 20:15:18.999 | RC25 | -294 | 41 | 255 | 1.8 | 24.8 | 2684.1 | 0.9
56241.9 | 22/10/2023 | 20:15:42.517 | RC25 | -368.4 | 39.6 | 240 | 1 | 27.9 | 2705.1 | 1
56263.3 | 22/10/2023 | 20:16:03.468 | RC25 | -325.7 | 39.7 | 255 | 1.3 | 23.4 | 2726.3 | 1.3
56284.8 | 22/10/2023 | 20:16:26.412 | RC25 | -382.6 | 38.5 | 240 | 0.5 | 25.4 | 2747.8 | 1
56305.1 | 22/10/2023 | 20:16:46.932 | RC25 | -373.8 | 37.9 | 255 | 1.3 | 29.2 | 2768.1 | 1.2
56326.1 | 22/10/2023 | 20:17:08.471 | RC25 | -336.4 | 38.1 | 255 | 1 | 24.9 | 2789.1 | 1
56346.8 | 22/10/2023 | 20:17:31.831 | RC25 | -354.8 | 37.2 | 255 | 1.3 | 25.7 | 2810.1 | 1
56367.3 | 22/10/2023 | 20:18:01.595 | RC25 | -241.9 | 35.6 | 255 | 1.5 | 26 | 2830.3 | 0.5
56387.9 | 22/10/2023 | 20:18:26.971 | RC25 | -316.6 | 36 | 255 | 1.5 | 25.7 | 2851.1 | 0.8
56408.3 | 22/10/2023 | 20:18:50.021 | RC25 | -331.6 | 36.5 | 255 | 1.5 | 24.7 | 2871.4 | 0.7
56428.8 | 22/10/2023 | 20:19:13.556 | RC25 | -339.9 | 36.4 | 255 | 1.5 | 25.8 | 2891.8 | 1
56450.4 | 22/10/2023 | 20:19:37.563 | RC25 | -342.5 | 37.4 | 255 | 1.5 | 27.7 | 2913.6 | 1
56472.1 | 22/10/2023 | 20:20:02.065 | RC25 | -330.2 | 37.4 | 255 | 1.5 | 25 | 2935.1 | 0.8
56493.7 | 22/10/2023 | 20:20:27.013 | RC25 | -328.4 | 39.4 | 255 | 0.2 | 24.3 | 2956.9 | 1
56515.2 | 22/10/2023 | 20:20:52.552 | RC25 | -298.4 | 41.5 | 255 | 1.4 | 26.1 | 2978.2 | 0.6
56537.4 | 22/10/2023 | 20:21:18.489 | RC25 | -353.1 | 38.8 | 255 | 1.2 | 26.5 | 3000.2 | 1
56558 | 22/10/2023 | 20:21:41.539 | RC25 | -274.6 | 34.8 | 255 | 1 | 24.7 | 3021 | 0.5
56578.7 | 22/10/2023 | 20:22:11.079 | RC25 | -347.5 | 34.8 | 255 | 1.3 | 23.7 | 3041.9 | 0.8
56601 | 22/10/2023 | 20:22:34.534 | RC25 | -388.9 | 35.2 | 240 | 1 | 23.7 | 3064.3 | 1.2
56621.5 | 22/10/2023 | 20:22:50.473 | RC25 | -485.2 | 35.5 | 255 | 1.6 | 27.8 | 3084.7 | 1.3
56642 | 22/10/2023 | 20:23:07.486 | RC25 | -481.9 | 36.9 | 255 | 1.7 | 26 | 3105.2 | 1
56662.2 | 22/10/2023 | 20:23:24.080 | RC25 | -480.8 | 36.1 | 240 | 1.2 | 26.9 | 3125.2 | 1
56684.3 | 22/10/2023 | 20:23:40.496 | RC25 | -500.8 | 34.8 | 255 | 1.3 | 23 | 3147.3 | 1.4
56708.6 | 22/10/2023 | 20:23:55.153 | RC25 | -491.2 | 34.4 | 255 | 0.9 | 27.8 | 3171.6 | 1.7
56732.9 | 22/10/2023 | 20:24:09.473 | RC25 | -474.2 | 34.7 | 255 | 1.2 | 24.9 | 3196.1 | 1.7
56753.1 | 22/10/2023 | 20:24:21.993 | RC25 | -484.2 | 36 | 255 | 0.6 | 25.2 | 3216.1 | 1
56777.2 | 22/10/2023 | 20:24:36.321 | RC25 | -456.8 | 35.9 | 240 | 1.5 | 23.1 | 3240.2 | 1.3
56801 | 22/10/2023 | 20:24:50.774 | RC25 | -454.1 | 33.7 | 255 | 1.5 | 23.8 | 3264 | 1.5
56823.6 | 22/10/2023 | 20:25:04.988 | RC25 | -384.9 | 36.3 | 255 | 1.7 | 23.3 | 3286.6 | 1.6
56846.9 | 22/10/2023 | 20:25:19.020 | RC25 | -318.3 | 36.6 | 255 | 1.3 | 26.5 | 3310.1 | 1.4
56868.9 | 22/10/2023 | 20:25:33.097 | RC25 | -291.8 | 37.8 | 255 | 1.1 | 23 | 3331.9 | 1.3
56889.4 | 22/10/2023 | 20:25:48.030 | RC25 | -219.2 | 40.1 | 255 | 1.6 | 26.9 | 3352.4 | 1
56910.8 | 22/10/2023 | 20:30:00.101 | RC25 | -224.8 | 39.6 | 255 | 1.5 | 27.3 | 624.5 | 1.5
56931.2 | 22/10/2023 | 20:30:10.546 | RC25 | -247.1 | 43.3 | 255 | 1.3 | 25.5 | 644.2 | 1.5
56954.8 | 22/10/2023 | 20:30:22.106 | RC25 | -273.1 | 42.1 | 255 | 1.1 | 28.4 | 667.8 | 1.8
56975 | 22/10/2023 | 20:30:32.122 | RC25 | -297.9 | 37 | 255 | 1.1 | 27.1 | 688 | 1.7
56998.4 | 22/10/2023 | 20:30:42.624 | RC25 | -419.3 | 35.8 | 255 | 1.1 | 29 | 711.4 | 2
57023.2 | 22/10/2023 | 20:30:53.111 | RC25 | -476.6 | 34.5 | 255 | 1.1 | 27.1 | 736.4 | 3
57043.4 | 22/10/2023 | 20:31:00.665 | RC25 | -481.7 | 36.1 | 255 | 0.6 | 26.7 | 756.4 | 2.1
57069.4 | 22/10/2023 | 20:31:10.989 | RC25 | -480.9 | 38.8 | 255 | 1.1 | 30.7 | 782.4 | 2.8
57090 | 22/10/2023 | 20:31:19.030 | RC25 | -503.3 | 35.2 | 255 | 1 | 24.9 | 803.4 | 2.6
57110 | 22/10/2023 | 20:31:26.643 | RC25 | -410.5 | 36 | 255 | 1.7 | 27.1 | 823 | 2.6
57133.6 | 22/10/2023 | 20:31:36.637 | RC25 | -425.9 | 34.2 | 255 | 1.2 | 30.5 | 847.1 | 2.7
57156.4 | 22/10/2023 | 20:31:47.471 | RC25 | -274.6 | 38.4 | 255 | 1 | 27.2 | 869.7 | 1.9
57177.1 | 22/10/2023 | 20:31:59.545 | RC25 | -248.9 | 41.3 | 255 | 1.2 | 28 | 890.2 | 2.4
57199.7 | 22/10/2023 | 20:32:09.606 | RC25 | -219 | 37.4 | 255 | 1.3 | 24.4 | 912.7 | 2.6
57220.9 | 22/10/2023 | 20:32:22.161 | RC25 | -97 | 37 | 255 | 1.6 | 29 | 933.9 | 2.2
57246.3 | 22/10/2023 | 20:32:37.166 | RC25 | -167.8 | 50.8 | 255 | 1.9 | 28.3 | 959.1 | 1.8
57266.3 | 22/10/2023 | 20:32:49.086 | RC25 | -154 | 38.1 | 255 | 2 | 28.9 | 979.5 | 1.3
57287.9 | 22/10/2023 | 20:33:01.722 | RC25 | -116.2 | 37.7 | 255 | 2.7 | 25.2 | 1000.9 | 0.7
57308.1 | 22/10/2023 | 20:33:14.159 | RC25 | -152.3 | 36.6 | 240 | 3 | 24.6 | 1021.1 | 1.7
57330.9 | 22/10/2023 | 20:33:28.628 | RC25 | -132 | 39 | 255 | 4.6 | 25.5 | 1044.4 | 2.5
57352.1 | 22/10/2023 | 20:34:07.625 | RC25 | -144.4 | 30.3 | 270 | 4.9 | 26.6 | 1065.2 | 0.6
57373.6 | 22/10/2023 | 20:34:24.145 | RC25 | -269.2 | 35.7 | 255 | 2.3 | 26 | 1086.6 | 1
57395.9 | 22/10/2023 | 20:34:44.725 | RC25 | -349 | 37.2 | 255 | 1.7 | 24.3 | 1108.9 | 2.5
57417.2 | 22/10/2023 | 20:35:04.043 | RC25 | -175.1 | 35.3 | 255 | 4.4 | 25.7 | 1130 | 0.9
57437.4 | 22/10/2023 | 20:35:51.687 | RC25 | 113.5 | 35.6 | 285 | 2 | 27.4 | 1151.2 | 1.9
57457.6 | 22/10/2023 | 20:36:06.195 | RC25 | -122.4 | 36.1 | 255 | 6.2 | 26.3 | 1170.2 | 0.5
57479 | 22/10/2023 | 20:36:55.595 | RC25 | -99.1 | 33.3 | 285 | 6.9 | 25.8 | 1192 | 1.4
57499.9 | 22/10/2023 | 20:37:38.690 | RC25 | 110.7 | 48.1 | 390 | 12.5 | 25.5 | 1212.9 | 0.5
57526 | 22/10/2023 | 20:39:20.696 | RC25 | -212.3 | 50.8 | 405 | 3 | 26.4 | 1239 | 1.3
57571.1 | 22/10/2023 | 22:06:28.616 | RC26 | -474 | 37.7 | 270 | 2.2 | 26.6 | 1284.1 | 2.9
57593.9 | 22/10/2023 | 22:06:37.160 | RC26 | -546.2 | 35.1 | 255 | 2.3 | 25 | 1307.2 | 3
57620.1 | 22/10/2023 | 22:06:45.608 | RC26 | -529.9 | 34.3 | 255 | 1.1 | 23.7 | 1333.1 | 2.9
57641.9 | 22/10/2023 | 22:06:53.687 | RC26 | -511.3 | 35.5 | 255 | 1.9 | 26.3 | 1355.3 | 2.3
57664.6 | 22/10/2023 | 22:07:03.691 | RC26 | -533.4 | 34.4 | 255 | 1.5 | 24.5 | 1377.6 | 2.4
57686.9 | 22/10/2023 | 22:07:13.638 | RC26 | -517.3 | 39.1 | 255 | 2.3 | 24 | 1399.9 | 2.3
57710.7 | 22/10/2023 | 22:07:24.187 | RC26 | -531.9 | 35 | 255 | 1.8 | 22.5 | 1423.8 | 2
57732.8 | 22/10/2023 | 22:07:34.186 | RC26 | -550.7 | 35.2 | 255 | 1.8 | 21.4 | 1446 | 2
57756.3 | 22/10/2023 | 22:07:44.485 | RC26 | -529.4 | 32.8 | 270 | 1.8 | 24.9 | 1469.3 | 2.4
57777.9 | 22/10/2023 | 22:07:54.087 | RC26 | -511.2 | 34.2 | 270 | 0.9 | 23 | 1490.9 | 2.2
57801.9 | 22/10/2023 | 22:08:04.635 | RC26 | -475.1 | 35 | 255 | 2.1 | 25.3 | 1514.9 | 2.1
57825.3 | 22/10/2023 | 22:08:15.089 | RC26 | -539 | 34.6 | 285 | 1.9 | 22.6 | 1538.3 | 2.4
57848.9 | 22/10/2023 | 22:08:25.112 | RC26 | -528.5 | 34.1 | 270 | 2.1 | 24.1 | 1562.1 | 2.1
57873.4 | 22/10/2023 | 22:08:36.663 | RC26 | -522.8 | 35.5 | 270 | 1.8 | 23.1 | 1586.7 | 1.8
57895.7 | 22/10/2023 | 22:08:46.676 | RC26 | -526.5 | 35.3 | 270 | 2.1 | 23 | 1608.7 | 2.2
57918.2 | 22/10/2023 | 22:08:56.124 | RC26 | -529.8 | 34.3 | 270 | 2.2 | 21.5 | 1631.5 | 2.2
57939.2 | 22/10/2023 | 22:09:06.243 | RC26 | -494.1 | 36.1 | 255 | 1.9 | 23.9 | 1652.5 | 2.2
57961.1 | 22/10/2023 | 22:09:15.643 | RC26 | -542.3 | 34.7 | 270 | 1.7 | 22.7 | 1674.1 | 2.2
57982.5 | 22/10/2023 | 22:09:25.120 | RC26 | -529.1 | 33.9 | 270 | 1.9 | 23.2 | 1695.5 | 2.3
58003.1 | 22/10/2023 | 22:09:34.712 | RC26 | -532.5 | 36.3 | 255 | 1 | 21.9 | 1716.6 | 2.3
58025.3 | 22/10/2023 | 22:09:45.166 | RC26 | -534.7 | 35 | 285 | 1.6 | 25.4 | 1738.8 | 2.1
58046.3 | 22/10/2023 | 22:09:54.537 | RC26 | -521 | 32.8 | 270 | 1.5 | 23.2 | 1759.3 | 2.1
58069.6 | 22/10/2023 | 22:10:04.784 | RC26 | -558.6 | 35.5 | 285 | 1.5 | 24.2 | 1782.6 | 2.4
58091.2 | 22/10/2023 | 22:10:13.654 | RC26 | -545.5 | 33.9 | 270 | 1.6 | 26.7 | 1804.4 | 2.4
58114.5 | 22/10/2023 | 22:10:24.235 | RC26 | -540 | 33.4 | 270 | 1.6 | 22.8 | 1827.7 | 2.2
58135.8 | 22/10/2023 | 22:10:34.154 | RC26 | -527.7 | 35.3 | 255 | 1.8 | 25.1 | 1848.8 | 2.5
58157.5 | 22/10/2023 | 22:10:44.010 | RC26 | -514.6 | 34.7 | 255 | 1 | 25.4 | 1870.7 | 2.1
58179.8 | 22/10/2023 | 22:10:53.672 | RC26 | -516.7 | 34.9 | 255 | 1.5 | 20.7 | 1892.8 | 2.3
58203.9 | 22/10/2023 | 22:11:05.256 | RC26 | -506.5 | 34.7 | 255 | 1.8 | 23.1 | 1916.9 | 2.4
58223.9 | 22/10/2023 | 22:11:14.683 | RC26 | -512 | 33.9 | 255 | 1.2 | 21.6 | 1936.9 | 2.1
58245.6 | 22/10/2023 | 22:11:24.451 | RC26 | -526.4 | 35.9 | 270 | 1.5 | 22.1 | 1958.7 | 2.2
58267.1 | 22/10/2023 | 22:11:33.667 | RC26 | -533.9 | 32.6 | 285 | 1.8 | 25.5 | 1980.1 | 2.2
58290.7 | 22/10/2023 | 22:11:44.227 | RC26 | -530.9 | 33.5 | 270 | 1.7 | 22.3 | 2003.7 | 2.5
58312 | 22/10/2023 | 22:11:54.217 | RC26 | -525.6 | 32.2 | 285 | 2 | 23.8 | 2025.3 | 2.1
58332.7 | 22/10/2023 | 22:12:04.075 | RC26 | -472 | 35.7 | 270 | 1.9 | 23 | 2045.7 | 1.9
58356.3 | 22/10/2023 | 22:12:14.270 | RC26 | -499.2 | 35.5 | 270 | 1.6 | 24 | 2069.5 | 2.2
58377.1 | 22/10/2023 | 22:12:24.146 | RC26 | -524.4 | 35.2 | 270 | 3.2 | 22 | 2090.1 | 2.1
58401.9 | 22/10/2023 | 22:12:36.173 | RC26 | -417 | 42.8 | 255 | 2 | 22.1 | 2115.1 | 1.8
58421.9 | 22/10/2023 | 22:12:45.497 | RC26 | -525.7 | 33.4 | 255 | 1.6 | 22 | 2134.8 | 2
58443.7 | 22/10/2023 | 22:12:55.193 | RC26 | -538.9 | 35.7 | 255 | 0.8 | 22.8 | 2156.7 | 2.2
58464.4 | 22/10/2023 | 22:13:04.705 | RC26 | -466.7 | 35.4 | 255 | 1.7 | 21.7 | 2177.6 | 2
58487.9 | 22/10/2023 | 22:13:17.299 | RC26 | -230.4 | 35.3 | 255 | 5.7 | 22.6 | 2200.9 | 1.4
58509.5 | 22/10/2023 | 22:15:43.224 | RC26 | -374.9 | 35.5 | 270 | 2.3 | 25.6 | 2222.7 | 0.5
58530.7 | 22/10/2023 | 22:16:14.762 | RC26 | -395.2 | 35.7 | 285 | 2.7 | 23.9 | 2243.7 | 0.7
58551.2 | 22/10/2023 | 22:16:38.703 | RC26 | -302.8 | 35 | 285 | 4.8 | 26.6 | 2264.2 | 0.7
58571.2 | 22/10/2023 | 22:17:12.703 | RC26 | -527.6 | 35.1 | 285 | 1.5 | 25.5 | 2284.4 | 1.7
58592.8 | 22/10/2023 | 22:17:26.241 | RC26 | -527.1 | 35 | 300 | 1.3 | 25.3 | 2306.2 | 1.6
58615 | 22/10/2023 | 22:17:40.702 | RC26 | -545.2 | 31.8 | 315 | 1.5 | 28.1 | 2328.1 | 1.7
58635.8 | 22/10/2023 | 22:17:53.749 | RC26 | -534 | 34.2 | 300 | 1.5 | 24.3 | 2348.8 | 1.7
58657.3 | 22/10/2023 | 22:18:08.184 | RC26 | -533.9 | 34.5 | 300 | 1.3 | 24.3 | 2370.6 | 2
58679 | 22/10/2023 | 22:18:22.190 | RC26 | -542.5 | 32.5 | 300 | 1.6 | 22.1 | 2392 | 1.3
58700.9 | 22/10/2023 | 22:18:36.244 | RC26 | -540.3 | 32 | 300 | 1.8 | 26.3 | 2414.3 | 1.5
58721.8 | 22/10/2023 | 22:18:51.058 | RC26 | -539.3 | 30.2 | 300 | 1.5 | 22.8 | 2434.8 | 1.4
58742.9 | 22/10/2023 | 22:19:04.171 | RC26 | -508 | 32.8 | 300 | 1.5 | 24.8 | 2456.1 | 1.5
58764.4 | 22/10/2023 | 22:19:18.760 | RC26 | -528.4 | 34.1 | 300 | 1.8 | 24.4 | 2477.6 | 1.3
58784.9 | 22/10/2023 | 22:19:32.247 | RC26 | -498.8 | 33.8 | 300 | 2.9 | 26 | 2497.9 | 1.5
58806.6 | 22/10/2023 | 22:19:51.179 | RC26 | -330.6 | 42.3 | 285 | 2.2 | 25.7 | 2519.7 | 1.1
58826.8 | 22/10/2023 | 22:20:38.744 | RC26 | -127.3 | 36.7 | 270 | 4.7 | 26.3 | 2539.8 | 0
58849.9 | 22/10/2023 | 22:21:26.766 | RC26 | 506.5 | 59.3 | 270 | 0.1 | 26.3 | 2562.6 | 1
58874.7 | 22/10/2023 | 23:53:52.438 | RC27 | -52.2 | 42.8 | 240 | 2.9 | 18.6 | 2587.8 | 2.1
58896.6 | 22/10/2023 | 23:54:04.419 | RC27 | -84.8 | 42.8 | 255 | 2.4 | 19.6 | 2609.8 | 1.6
58919.4 | 22/10/2023 | 23:54:16.695 | RC27 | -113 | 51.2 | 345 | 2.7 | 19.8 | 2632.8 | 2.3
58942.1 | 22/10/2023 | 23:54:28.107 | RC27 | -207.3 | 47.2 | 360 | 2.3 | 22.1 | 2655.2 | 1.7
58964.7 | 22/10/2023 | 23:54:40.620 | RC27 | -146.9 | 48.9 | 345 | 2.3 | 21.1 | 2677.7 | 1.7
58985 | 22/10/2023 | 23:54:51.635 | RC27 | -96.5 | 51.5 | 345 | 2.4 | 20.4 | 2698 | 1.9
59006.9 | 22/10/2023 | 23:55:04.214 | RC27 | -245.4 | 47.4 | 360 | 2.1 | 18.9 | 2719.9 | 1.8
59029.5 | 22/10/2023 | 23:55:15.680 | RC27 | -362.1 | 45.6 | 360 | 2.5 | 18.7 | 2743.2 | 2.2
59053.3 | 22/10/2023 | 23:55:27.675 | RC27 | -413 | 41.2 | 360 | 0.8 | 21.5 | 2766.3 | 1.6
59074.8 | 22/10/2023 | 23:55:39.902 | RC27 | -375.6 | 43.7 | 360 | 2.2 | 20.4 | 2787.9 | 1.7
59096.4 | 22/10/2023 | 23:55:51.186 | RC27 | -391 | 42.3 | 360 | 1.8 | 21.6 | 2809.4 | 1.9
59118.1 | 22/10/2023 | 23:56:03.281 | RC27 | -420.5 | 40.4 | 360 | 1.4 | 21.1 | 2831.1 | 2
59140.4 | 22/10/2023 | 23:56:15.706 | RC27 | -386.6 | 41.1 | 315 | 1.8 | 21.3 | 2853.4 | 1.2
59161.6 | 22/10/2023 | 23:56:31.612 | RC27 | 3.9 | 75.9 | 285 | 4.8 | 19.8 | 2874.6 | 1.4
59181.6 | 22/10/2023 | 23:56:46.278 | RC27 | 152.3 | 80 | 285 | 3.1 | 23.1 | 2894.6 | 1.7
59201.6 | 22/10/2023 | 23:58:21.165 | RC27 | -191.4 | 38.3 | 315 | 2 | 23.2 | 2914.6 | 0.2
59221.8 | 22/10/2023 | 23:59:30.180 | RC27 | -523.6 | 34.7 | 315 | 1.9 | 19.3 | 2934.8 | 0.3
59242.4 | 23/10/2023 | 00:00:43.675 | RC27 | -497.7 | 35.4 | 330 | 2 | 21.1 | 2955.4 | 0.3
59262.6 | 23/10/2023 | 00:01:44.691 | RC27 | -534.9 | 35.7 | 330 | 1.5 | 19.4 | 2975.8 | 0.3
59283.9 | 23/10/2023 | 00:02:27.738 | RC27 | -540.1 | 35.9 | 330 | 0.9 | 19.2 | 2996.9 | 0.8
59304.9 | 23/10/2023 | 00:03:07.719 | RC27 | -538.8 | 36.1 | 315 | 1.8 | 20.8 | 3017.9 | 0.5
59325.4 | 23/10/2023 | 00:03:47.278 | RC27 | -525.2 | 35.8 | 330 | 1.5 | 22.1 | 3038.4 | 0.3
59346.4 | 23/10/2023 | 00:04:27.769 | RC27 | -531.4 | 36.1 | 315 | 1.3 | 19.4 | 3059.4 | 0.5
59366.6 | 23/10/2023 | 00:05:06.782 | RC27 | -536.3 | 34.9 | 315 | 1.1 | 20.3 | 3079.6 | 0.3
59386.8 | 23/10/2023 | 00:05:46.666 | RC27 | -542.7 | 36 | 300 | 1.3 | 21.1 | 3100.1 | 0.3
59406.9 | 23/10/2023 | 00:06:25.278 | RC27 | -525.7 | 36.5 | 315 | 0.5 | 19.9 | 3120.1 | 0.5
59427.3 | 23/10/2023 | 00:07:09.752 | RC27 | -203.1 | 36.5 | 315 | 2.2 | 23.2 | 3140.3 | 0.3
59447.6 | 23/10/2023 | 00:07:52.216 | RC27 | -67.9 | 36.6 | 315 | 2 | 23.4 | 3160.6 | 0.5
59468.5 | 23/10/2023 | 00:08:42.368 | RC27 | 157.6 | 37.4 | 315 | 2.2 | 22.9 | 3181.5 | 0.8
59488.6 | 23/10/2023 | 00:09:38.797 | RC27 | 347.3 | 36.7 | 330 | 6.4 | 19.8 | 3201.8 | 0.5
59508.6 | 23/10/2023 | 00:10:23.260 | RC27 | 392.3 | 40.1 | 315 | 8.7 | 21.2 | 3221.6 | 0.5
59529.2 | 23/10/2023 | 00:11:10.901 | RC27 | 606.3 | 43.5 | 315 | 10 | 19.2 | 3242.3 | 0
59549.2 | 23/10/2023 | 00:13:08.339 | RC27 | 607.6 | 44.2 | 300 | 10.1 | 21.7 | 3262 | 0.5
59569.3 | 23/10/2023 | 00:15:08.290 | RC27 | 285.1 | 56.5 | 315 | 5.5 | 18.4 | 3282.3 | 0.5
59595.6 | 23/10/2023 | 00:16:11.111 | RC27 | -42.8 | 50 | 315 | 1.7 | 22.9 | 3308.6 | 1.8
59638.1 | 23/10/2023 | 00:18:04.874 | RC27 | 407.7 | 44 | 315 | 5.9 | 21.4 | 3351.1 | 0
59680.5 | 23/10/2023 | 02:04:20.658 | RC28 | -565.5 | 37.1 | 300 | 0.9 | 21.4 | 643.7 | 0.3
59701.2 | 23/10/2023 | 02:05:34.533 | RC28 | -596.1 | 34.9 | 300 | 0.8 | 23 | 664.2 | 0.5
59721.7 | 23/10/2023 | 02:07:36.697 | RC28 | -299.2 | 35.2 | 285 | 0.9 | 22.1 | 684.7 | 0.7
59743 | 23/10/2023 | 02:08:25.124 | RC28 | -66.3 | 45.3 | 285 | 1.4 | 22.6 | 706 | 0.5
59763.2 | 23/10/2023 | 02:08:55.166 | RC28 | -463.4 | 41.4 | 300 | 1.3 | 22 | 726.2 | 0.8
59784.2 | 23/10/2023 | 02:09:28.675 | RC28 | -545.7 | 38.6 | 300 | 1.2 | 23.1 | 747.2 | 0.7
59804.8 | 23/10/2023 | 02:10:01.704 | RC28 | -610.9 | 34.8 | 300 | 1.1 | 21.9 | 767.8 | 0.5
59825.5 | 23/10/2023 | 02:10:35.661 | RC28 | -589.7 | 36.9 | 300 | 1 | 22.2 | 788.5 | 0.8
59845.5 | 23/10/2023 | 02:11:10.699 | RC28 | -387.4 | 37.5 | 300 | 0.9 | 21 | 808.7 | 0.3
59867.2 | 23/10/2023 | 02:11:42.751 | RC28 | -656.5 | 34.5 | 300 | 1.2 | 21 | 830.2 | 0.6
59889.2 | 23/10/2023 | 02:12:16.678 | RC28 | -622.7 | 34.6 | 300 | 1.2 | 20.9 | 852.2 | 0.8
59909.3 | 23/10/2023 | 02:12:37.829 | RC28 | -618.8 | 36.1 | 315 | 1.3 | 24.2 | 872.5 | 1
59930.8 | 23/10/2023 | 02:12:59.199 | RC28 | -587.4 | 40.9 | 315 | 1.8 | 22.5 | 893.8 | 0.9
59951.5 | 23/10/2023 | 02:13:19.681 | RC28 | -631.5 | 36 | 300 | 0.7 | 22 | 914.5 | 1.2
59972 | 23/10/2023 | 02:13:40.726 | RC28 | -609.7 | 35.8 | 300 | 1.1 | 21.4 | 935.2 | 1.3
59992.2 | 23/10/2023 | 02:14:01.559 | RC28 | -571.7 | 36.5 | 285 | 1.3 | 23.1 | 955.5 | 0.9
60012.8 | 23/10/2023 | 02:14:28.287 | RC28 | 161.9 | 39.4 | 300 | 7.9 | 22.9 | 976 | 0.9
60032.9 | 23/10/2023 | 02:14:57.771 | RC28 | 348.5 | 42.3 | 300 | 8.6 | 21 | 995.9 | 0.3
60052.9 | 23/10/2023 | 02:16:38.702 | RC28 | 298.7 | 43.1 | 285 | 9.3 | 20.6 | 1015.9 | 0
60073 | 23/10/2023 | 02:20:22.279 | RC28 | 766.4 | 75.7 | 285 | 10.9 | 18 | 1036 | 0.2
60094.2 | 23/10/2023 | 02:27:57.420 | RC28 | -615.2 | 35.2 | 300 | 3.5 | 38.1 | 1057.2 | 0.7
60116.5 | 23/10/2023 | 02:28:24.931 | RC28 | -565.5 | 35.7 | 300 | 2.5 | 39.3 | 1079.5 | 0.8
60136.7 | 23/10/2023 | 02:28:49.424 | RC28 | -531.6 | 39.4 | 300 | 2.2 | 41.1 | 1099.7 | 1
60158.2 | 23/10/2023 | 02:29:17.029 | RC28 | -443.9 | 39.4 | 300 | 2.2 | 39.7 | 1121.3 | 0.5
60178.8 | 23/10/2023 | 02:29:50.980 | RC28 | 171.6 | 39 | 285 | 3.7 | 38.4 | 1141.8 | 0.3
60199.5 | 23/10/2023 | 02:36:32.028 | RC28 | 295.5 | 37.7 | 285 | 8.9 | 30.2 | 1162.2 | 0.2
60220.2 | 23/10/2023 | 02:42:03.553 | RC28 | 180.8 | 56.3 | 285 | 12.1 | 33.1 | 1183.3 | 0.3
60240.4 | 23/10/2023 | 02:43:29.623 | RC28 | 275.1 | 55 | 300 | 10.9 | 35.1 | 1203 | 0.5
60260.9 | 23/10/2023 | 02:48:56.214 | RC28 | 15.2 | 59.9 | 300 | 9.3 | 36.2 | 1224 | 0.5
60281 | 23/10/2023 | 02:51:36.724 | RC28 | 294.7 | 64.8 | 300 | 11.9 | 31.2 | 1244 | 0.5
60302.2 | 23/10/2023 | 02:59:40.739 | RC28 | -256.9 | 44.7 | 300 | 1.2 | 34 | 1265.2 | 0.8
60324.2 | 23/10/2023 | 03:00:08.674 | RC28 | -231.3 | 45 | 315 | 5.1 | 33 | 1287.2 | 1
60345.3 | 23/10/2023 | 03:00:31.718 | RC28 | -588.6 | 42 | 285 | 1.9 | 35 | 1308.5 | 0.7
60365.8 | 23/10/2023 | 03:00:56.225 | RC28 | -599.6 | 39.4 | 285 | 3.8 | 35.7 | 1328.8 | 0.8
60386.4 | 23/10/2023 | 03:01:21.284 | RC28 | -608.5 | 40.5 | 300 | 1.6 | 33.4 | 1349.4 | 1
60406.5 | 23/10/2023 | 03:01:46.202 | RC28 | -601.4 | 40.4 | 300 | 2 | 33.6 | 1369.5 | 0.9
60428 | 23/10/2023 | 03:02:12.776 | RC28 | -600.1 | 39.4 | 285 | 1.8 | 31.3 | 1391 | 0.7
60448.4 | 23/10/2023 | 03:02:37.836 | RC28 | -576.9 | 41.2 | 300 | 3 | 32 | 1411.5 | 0.7
60469.2 | 23/10/2023 | 03:03:03.215 | RC28 | -599.6 | 48.1 | 300 | 1.8 | 35.1 | 1432.4 | 1
60489.9 | 23/10/2023 | 03:03:28.208 | RC28 | -592.3 | 55.1 | 285 | 1.7 | 35.4 | 1452.9 | 0.7
60510.7 | 23/10/2023 | 03:03:55.782 | RC28 | -307.6 | 63 | 285 | 2.7 | 34.7 | 1473.7 | 0.5
60531.5 | 23/10/2023 | 03:26:07.523 | RC28 | -345.5 | 54.8 | 285 | 2.5 | 34.1 | 1494.5 | 0.5
60551.7 | 23/10/2023 | 03:26:45.085 | RC28 | -226.1 | 54.5 | 270 | 2.7 | 32.3 | 1514.7 | 0.9
60571.9 | 23/10/2023 | 03:28:15.073 | RC28 | -214.4 | 59 | 300 | 3.8 | 33.4 | 1535.2 | 0.6
60592.1 | 23/10/2023 | 03:29:34.161 | RC28 | 292.5 | 50.5 | 270 | 11.2 | 29.7 | 1555.1 | 0
60612.9 | 23/10/2023 | 03:30:48.597 | RC28 | -520.3 | 55.7 | 270 | 1.9 | 36.1 | 1575.9 | 0.8
60633.1 | 23/10/2023 | 03:31:13.684 | RC28 | -452.8 | 55.8 | 285 | 1.9 | 32.5 | 1596.1 | 1
60654.2 | 23/10/2023 | 03:31:38.156 | RC28 | -603 | 52.1 | 300 | 1.5 | 33.9 | 1617.2 | 0.7
60674.9 | 23/10/2023 | 03:32:04.285 | RC28 | -605.6 | 50.4 | 300 | 1.8 | 34.4 | 1637.9 | 1
60695.1 | 23/10/2023 | 03:32:28.660 | RC28 | -584.4 | 52.8 | 285 | 1.9 | 32.1 | 1658.1 | 0.9
60715.2 | 23/10/2023 | 03:32:53.604 | RC28 | -542 | 59.2 | 285 | 2.5 | 35.8 | 1678.2 | 0.8
60735.4 | 23/10/2023 | 03:39:13.717 | RC28 | -597.8 | 40.2 | 345 | 1.8 | 33.4 | 1698.4 | 1
60757.4 | 23/10/2023 | 03:39:37.737 | RC28 | -611.9 | 40.1 | 345 | 2.3 | 38.6 | 1720.4 | 1
60777.6 | 23/10/2023 | 03:40:00.202 | RC28 | -601.7 | 42.1 | 345 | 2.2 | 35.1 | 1740.7 | 0.8
60798.1 | 23/10/2023 | 03:40:23.235 | RC28 | -612.8 | 38.7 | 330 | 2.2 | 36.7 | 1761.2 | 1.1
60818.9 | 23/10/2023 | 03:40:46.686 | RC28 | -621.5 | 39.4 | 330 | 2.1 | 41.2 | 1781.9 | 1
60839.4 | 23/10/2023 | 03:41:09.260 | RC28 | -617.5 | 39.3 | 330 | 3.2 | 37.4 | 1802.6 | 0.7
60860.4 | 23/10/2023 | 03:41:32.277 | RC28 | -618.9 | 39.9 | 330 | 2.3 | 37.3 | 1823.4 | 1
60880.8 | 23/10/2023 | 03:41:55.553 | RC28 | -636 | 38.6 | 345 | 2.1 | 38.2 | 1843.8 | 0.9
60900.9 | 23/10/2023 | 03:42:17.273 | RC28 | -617.9 | 38.7 | 330 | 2.2 | 38.8 | 1864.1 | 1
60921.4 | 23/10/2023 | 03:42:40.689 | RC28 | -627.2 | 38.9 | 345 | 0.5 | 39.3 | 1884.4 | 1.2
60941.6 | 23/10/2023 | 03:43:02.779 | RC28 | -613.2 | 40.3 | 330 | 2.2 | 39.9 | 1904.6 | 1
60962.1 | 23/10/2023 | 03:43:25.704 | RC28 | -619.7 | 39.5 | 330 | 2.1 | 36.5 | 1925.1 | 1
60983.9 | 23/10/2023 | 03:43:50.733 | RC28 | -598.3 | 38.8 | 330 | 1.4 | 37.5 | 1947.1 | 0.7
61004.4 | 23/10/2023 | 03:44:13.240 | RC28 | -607.1 | 39.2 | 330 | 5.2 | 35.5 | 1967.6 | 0.6
61025.1 | 23/10/2023 | 03:44:35.767 | RC28 | -615.8 | 38.5 | 345 | 2 | 41 | 1988.3 | 1
61045.4 | 23/10/2023 | 03:44:58.754 | RC28 | -588.7 | 40.5 | 330 | 3 | 40.4 | 2008.4 | 1.2
61066.6 | 23/10/2023 | 03:45:22.265 | RC28 | -586.6 | 39.7 | 345 | 1.7 | 35.9 | 2029.6 | 0.9
61087.6 | 23/10/2023 | 03:45:45.777 | RC28 | -611.9 | 40.3 | 330 | 2.2 | 39.3 | 2050.6 | 0.9
61107.6 | 23/10/2023 | 03:46:08.503 | RC28 | -611.6 | 43 | 345 | 1.6 | 37 | 2070.6 | 0.7
61128.9 | 23/10/2023 | 03:46:31.228 | RC28 | -595.4 | 42.6 | 330 | 2.4 | 36.8 | 2091.9 | 1
61149.3 | 23/10/2023 | 03:46:54.311 | RC28 | -601.9 | 39.8 | 330 | 4.9 | 38.7 | 2112.3 | 0.7
61169.8 | 23/10/2023 | 03:47:18.034 | RC28 | -585.7 | 39.7 | 345 | 2.2 | 33.4 | 2133.1 | 0.9
61190.8 | 23/10/2023 | 03:47:40.839 | RC28 | -555.2 | 41.9 | 345 | 2.3 | 36.3 | 2153.8 | 0.5
61211.4 | 23/10/2023 | 03:48:03.282 | RC28 | -575.6 | 38.9 | 330 | 2.2 | 37.9 | 2174.6 | 0.8
61232 | 23/10/2023 | 03:48:26.379 | RC28 | -567.7 | 38.5 | 330 | 2.1 | 34.3 | 2195 | 0.8
61252.3 | 23/10/2023 | 03:48:48.853 | RC28 | -571.7 | 41.7 | 345 | 2.3 | 37.3 | 2215.3 | 0.9
61272.3 | 23/10/2023 | 03:49:11.872 | RC28 | -573.4 | 38.1 | 330 | 2.2 | 38.2 | 2235.3 | 0.8
61292.5 | 23/10/2023 | 03:49:34.283 | RC28 | -586.3 | 38.1 | 330 | 2.5 | 34.3 | 2255.6 | 1
61312.7 | 23/10/2023 | 03:49:57.345 | RC28 | -483.2 | 41.5 | 345 | 2.2 | 36.2 | 2275.8 | 1
61333.2 | 23/10/2023 | 03:50:19.829 | RC28 | -468 | 45.3 | 345 | 2.3 | 37.2 | 2296 | 1
61353.3 | 23/10/2023 | 03:50:45.856 | RC28 | -171 | 38.8 | 345 | 2.4 | 38.9 | 2316.3 | 1
61375.2 | 23/10/2023 | 03:51:10.791 | RC28 | -227.5 | 48.5 | 345 | 3.7 | 35.3 | 2338.2 | 1.5
61396.3 | 23/10/2023 | 03:51:33.284 | RC28 | -315.2 | 53 | 330 | 2.4 | 39 | 2359.3 | 1.4
61417 | 23/10/2023 | 03:51:55.357 | RC28 | -471.7 | 45.5 | 315 | 1.8 | 37.1 | 2380 | 1
61437.3 | 23/10/2023 | 03:52:20.313 | RC28 | -199.6 | 50.1 | 315 | 2.3 | 39 | 2400.3 | 0.7
61458 | 23/10/2023 | 03:52:53.883 | RC28 | 173.8 | 49.6 | 345 | 12.9 | 37.5 | 2420.8 | 0.5
61479 | 23/10/2023 | 03:55:48.902 | RC28 | -578.8 | 41.8 | 345 | 1.9 | 35.1 | 2442.2 | 0.5
61500 | 23/10/2023 | 03:56:24.431 | RC28 | -585.1 | 44 | 345 | 2.2 | 39.1 | 2463 | 0.5
61521.1 | 23/10/2023 | 03:57:00.433 | RC28 | -585.8 | 44.1 | 330 | 2.1 | 40.2 | 2484.1 | 0.6
61542.3 | 23/10/2023 | 03:57:35.934 | RC28 | -585.1 | 45.6 | 345 | 2.3 | 33.7 | 2505.3 | 0.7
61562.3 | 23/10/2023 | 03:58:09.932 | RC28 | -578.8 | 48.9 | 330 | 1.9 | 40 | 2525.3 | 0.5
61582.3 | 23/10/2023 | 03:58:42.958 | RC28 | -580.3 | 50.1 | 330 | 2 | 37.1 | 2545.3 | 0.8
61603.7 | 23/10/2023 | 03:59:18.979 | RC28 | -582.3 | 40 | 345 | 1.8 | 36.1 | 2566.7 | 0.5
61623.7 | 23/10/2023 | 03:59:52.987 | RC28 | -586.3 | 42.3 | 330 | 1.8 | 40.4 | 2587 | 0.5
61644 | 23/10/2023 | 04:00:27.470 | RC28 | -567.9 | 39.7 | 330 | 1.8 | 37 | 2607 | 0.5
61664.8 | 23/10/2023 | 04:01:03.498 | RC28 | -530.6 | 42.7 | 330 | 1.9 | 34.9 | 2627.8 | 0.5
61686.5 | 23/10/2023 | 04:01:39.471 | RC28 | -565 | 41.7 | 330 | 2 | 36.1 | 2649.5 | 0.3
61707.2 | 23/10/2023 | 04:02:14.973 | RC28 | -571.5 | 39 | 345 | 2.1 | 39.6 | 2670.3 | 0.5
61728.3 | 23/10/2023 | 04:02:50.577 | RC28 | -565.4 | 39.8 | 345 | 2.2 | 37.1 | 2691.5 | 0.5
61749.2 | 23/10/2023 | 04:03:26.074 | RC28 | -565.4 | 39.6 | 330 | 1.9 | 36 | 2712.3 | 0.5
61770.3 | 23/10/2023 | 04:04:01.010 | RC28 | -560.2 | 39.5 | 330 | 2 | 35 | 2733.3 | 0.6
61792 | 23/10/2023 | 04:04:38.009 | RC28 | -572 | 37.9 | 345 | 2.1 | 39.4 | 2755.1 | 0.7
61812.3 | 23/10/2023 | 04:05:12.512 | RC28 | -565.4 | 39.2 | 330 | 2.3 | 38 | 2775.3 | 0.2
61832.8 | 23/10/2023 | 04:05:48.029 | RC28 | -559.7 | 39.7 | 345 | 2 | 35.8 | 2795.8 | 0.5
61853 | 23/10/2023 | 04:06:21.550 | RC28 | -545.3 | 41.5 | 330 | 2 | 37.7 | 2816 | 0.7
61873 | 23/10/2023 | 04:06:56.295 | RC28 | -539.1 | 41.6 | 330 | 2.2 | 39.5 | 2836 | 0.5
61893.3 | 23/10/2023 | 04:07:30.086 | RC28 | -564.6 | 42.1 | 330 | 1.9 | 35.2 | 2856.3 | 1
61913.4 | 23/10/2023 | 04:08:04.012 | RC28 | -555.3 | 40.8 | 345 | 3.5 | 38 | 2876.5 | 0.3
61933.5 | 23/10/2023 | 04:08:38.059 | RC28 | -548.5 | 41.6 | 345 | 1.7 | 40.3 | 2896.5 | 0.7
61953.7 | 23/10/2023 | 04:09:12.026 | RC28 | -556.2 | 43.5 | 330 | 3.4 | 39.2 | 2916.5 | 0.8
61974.7 | 23/10/2023 | 04:09:47.562 | RC28 | -575.8 | 43.4 | 330 | 2.3 | 34.9 | 2937.7 | 0.5
61995 | 23/10/2023 | 04:10:21.111 | RC28 | -556.2 | 45.1 | 345 | 2.1 | 36.3 | 2958 | 0.5
62016.4 | 23/10/2023 | 04:10:57.632 | RC28 | -566.8 | 46.7 | 345 | 2.1 | 37.9 | 2979.2 | 0.2
62037.7 | 23/10/2023 | 04:11:33.639 | RC28 | -566.9 | 47.1 | 330 | 2.1 | 40.9 | 3000.7 | 0.7
62058 | 23/10/2023 | 04:12:10.229 | RC28 | -431.2 | 43.5 | 330 | 2.3 | 39 | 3020.9 | 0
62078 | 23/10/2023 | 04:12:48.623 | RC28 | -105 | 43.8 | 345 | 7.9 | 37.3 | 3041 | 0.3
62098.1 | 23/10/2023 | 04:14:03.148 | RC28 | 266.3 | 45.4 | 345 | 12.7 | 40.5 | 3061.1 | 0
62118.7 | 23/10/2023 | 04:15:58.153 | RC28 | -565.3 | 39.5 | 345 | 1.7 | 36 | 3082.1 | 0.6
62139.6 | 23/10/2023 | 04:16:27.227 | RC28 | -539.6 | 41.4 | 330 | 2 | 37.2 | 3102.6 | 0.7
62161.4 | 23/10/2023 | 04:16:58.957 | RC28 | -544.5 | 41.1 | 330 | 2 | 34.2 | 3124.5 | 1
62181.7 | 23/10/2023 | 04:17:33.248 | RC28 | -101.4 | 43.6 | 345 | 3.1 | 37.6 | 3144.7 | 0.3
62202.2 | 23/10/2023 | 04:20:22.175 | RC28 | -542.9 | 45.5 | 360 | 1.3 | 39 | 3165.2 | 0.3
62222.6 | 23/10/2023 | 04:21:04.681 | RC28 | -137.3 | 53.1 | 360 | 3.6 | 38.3 | 3185.7 | 0.5
62242.7 | 23/10/2023 | 04:22:32.266 | RC28 | -404.3 | 47.5 | 360 | 2.4 | 40.8 | 3205.7 | 0.5
62263.9 | 23/10/2023 | 04:23:05.248 | RC28 | -229.9 | 48.5 | 345 | 1.9 | 39.5 | 3226.9 | 0.5
62283.9 | 23/10/2023 | 04:23:38.755 | RC28 | 9.1 | 51.8 | 345 | 8.5 | 35.2 | 3247.1 | 0.2
62304.3 | 23/10/2023 | 04:24:45.238 | RC28 | -30.1 | 46.9 | 360 | 7.2 | 33.2 | 3267.3 | 0.6
62325.6 | 23/10/2023 | 04:27:22.272 | RC28 | -466.9 | 48.6 | 345 | 2.3 | 39.8 | 3288.7 | 0.2
62346.4 | 23/10/2023 | 04:27:58.252 | RC28 | -284.1 | 51.5 | 345 | 3.4 | 36.9 | 3309.4 | 0.5
62367.4 | 23/10/2023 | 04:29:50.817 | RC28 | -379.4 | 50.2 | 360 | 2.5 | 39.4 | 3330.4 | 0.5
62388.9 | 23/10/2023 | 04:30:28.276 | RC28 | -204.8 | 49.8 | 360 | 2.3 | 40.4 | 3351.9 | 0.5
62409.2 | 23/10/2023 | 04:31:13.757 | RC28 | 143.8 | 56.2 | 360 | 7.8 | 38.2 | 3372.2 | 0
62430.5 | 23/10/2023 | 06:40:40.203 | RC29 | -631.3 | 54 | 330 | 4 | 36.2 | 643.5 | 0.8
62450.9 | 23/10/2023 | 06:47:34.657 | RC29 | -671.2 | 54.9 | 330 | 8.2 | 37.5 | 663.9 | 0.7
62472.3 | 23/10/2023 | 06:48:02.726 | RC29 | -675.2 | 54.2 | 330 | 3.6 | 40.3 | 685.5 | 0.7
62493.7 | 23/10/2023 | 06:48:30.199 | RC29 | -679.5 | 53 | 330 | 3.3 | 38.8 | 706.8 | 0.9
62513.8 | 23/10/2023 | 06:48:58.168 | RC29 | -666.5 | 55.5 | 330 | 3 | 38.7 | 726.8 | 0.7
62534 | 23/10/2023 | 06:49:22.644 | RC29 | -678.8 | 57 | 345 | 3.3 | 38.6 | 747 | 1
62554.4 | 23/10/2023 | 06:49:50.182 | RC29 | -660.4 | 56.2 | 315 | 3.2 | 35.3 | 767.7 | 0.6
62575.7 | 23/10/2023 | 06:50:17.156 | RC29 | -665.2 | 53.8 | 330 | 3.3 | 35 | 788.7 | 0.8
62597.2 | 23/10/2023 | 06:50:45.218 | RC29 | -646.8 | 50.4 | 345 | 3.7 | 35.7 | 810.2 | 0.6
62618.2 | 23/10/2023 | 06:51:12.709 | RC29 | -592.7 | 46.3 | 345 | 3.3 | 37.1 | 831.2 | 1
62639 | 23/10/2023 | 06:51:41.662 | RC29 | -371.9 | 47.2 | 330 | 2.5 | 37.2 | 852 | 0.5
62659.5 | 23/10/2023 | 06:52:16.294 | RC29 | 99.2 | 61 | 330 | 14.7 | 37 | 872.7 | 0.3
62683.1 | 23/10/2023 | 06:55:13.759 | RC29 | -104.2 | 54.7 | 330 | 3 | 35.2 | 896.1 | 1.7
62704.1 | 23/10/2023 | 06:55:26.257 | RC29 | -66.1 | 51 | 345 | 8.2 | 36.8 | 917.1 | 1.2
62724.5 | 23/10/2023 | 06:55:44.786 | RC29 | 226.3 | 58.1 | 345 | 15 | 34.4 | 937.8 | 0.9
62745.5 | 23/10/2023 | 06:56:01.235 | RC29 | 73.7 | 54.5 | 330 | 14.6 | 36.2 | 958.5 | 0.3
62766.1 | 23/10/2023 | 06:56:46.348 | RC29 | 418.7 | 63.8 | 315 | 24.1 | 35.5 | 979.1 | 0.5
62787.6 | 23/10/2023 | 06:58:05.848 | RC29 | 86 | 64.3 | 330 | 13.9 | 37.9 | 1000.9 | 1.3
62808.4 | 23/10/2023 | 07:01:36.798 | RC29 | -647.7 | 59.9 | 330 | 3.2 | 38.5 | 1021.6 | 0.8
62830.1 | 23/10/2023 | 07:41:55.179 | RC29 | -666.9 | 37.1 | 345 | 2.3 | 39.1 | 1043.3 | 0.7
62851.4 | 23/10/2023 | 07:42:25.217 | RC29 | -660.5 | 42.3 | 330 | 2.1 | 35.1 | 1064.6 | 0.8
62871.9 | 23/10/2023 | 07:42:56.255 | RC29 | -370.7 | 42.3 | 345 | 2.2 | 36.4 | 1084.9 | 0.7
62893.1 | 23/10/2023 | 07:43:29.791 | RC29 | -49 | 40.4 | 330 | 11.3 | 31.8 | 1106.1 | 0.6
62914.4 | 23/10/2023 | 07:44:47.333 | RC29 | -640.1 | 44.3 | 330 | 2.3 | 37.5 | 1127.4 | 0.7
62934.9 | 23/10/2023 | 07:45:20.808 | RC29 | -231 | 56.5 | 330 | 3.1 | 35.6 | 1147.9 | 0.6
62955.6 | 23/10/2023 | 07:51:08.284 | RC29 | -153.4 | 55.5 | 315 | 6.4 | 31.1 | 1168.6 | 0.5
62975.9 | 23/10/2023 | 07:53:29.338 | RC29 | 185.4 | 40.7 | 330 | 16.7 | 30 | 1188.9 | 0.2
62995.9 | 23/10/2023 | 07:54:43.383 | RC29 | -92.9 | 39.3 | 345 | 11.2 | 32.2 | 1208.9 | 0.5
63043.2 | 23/10/2023 | 10:01:16.584 | RC30 | -422.4 | 40.9 | 300 | 2.7 | 32 | 1256.2 | 1.1
63064.7 | 23/10/2023 | 10:01:39.297 | RC30 | -345.1 | 43.8 | 300 | 2.8 | 37.8 | 1277.7 | 1
63084.8 | 23/10/2023 | 10:02:03.210 | RC30 | -127 | 40.8 | 315 | 4.3 | 36.8 | 1297.8 | 0.8
63107 | 23/10/2023 | 10:02:24.622 | RC30 | -433.3 | 40.7 | 300 | 3.5 | 35.9 | 1320 | 1.2
63128.3 | 23/10/2023 | 10:02:47.704 | RC30 | -366.4 | 40.6 | 315 | 3.2 | 37.4 | 1341.3 | 0.7
63149 | 23/10/2023 | 10:03:10.711 | RC30 | -363.2 | 40.3 | 315 | 3.6 | 33.7 | 1362.1 | 1.1
63169.7 | 23/10/2023 | 10:03:31.786 | RC30 | -464.9 | 43.6 | 315 | 2.8 | 35.6 | 1382.7 | 1
63189.7 | 23/10/2023 | 10:03:52.685 | RC30 | -496.3 | 36.7 | 315 | 2.3 | 35.2 | 1402.7 | 1
63210.3 | 23/10/2023 | 10:04:13.724 | RC30 | -584.6 | 37.1 | 330 | 2 | 36.4 | 1423.3 | 1.2
63232.6 | 23/10/2023 | 10:04:37.653 | RC30 | -627.7 | 36.9 | 300 | 3.1 | 34.7 | 1445.6 | 0.7
63253.8 | 23/10/2023 | 10:05:00.150 | RC30 | -607 | 35.2 | 315 | 3.4 | 37.8 | 1466.8 | 0.8
63273.8 | 23/10/2023 | 10:05:21.755 | RC30 | -626.2 | 35.6 | 330 | 2.9 | 36.4 | 1487 | 0.8
63293.8 | 23/10/2023 | 10:05:43.045 | RC30 | -617.7 | 37 | 315 | 3.2 | 37.4 | 1506.8 | 0.8
63316.3 | 23/10/2023 | 10:06:06.283 | RC30 | -624.7 | 38 | 315 | 2.8 | 38.4 | 1529.3 | 0.8
63337.3 | 23/10/2023 | 10:06:28.750 | RC30 | -630.6 | 37.2 | 315 | 3.3 | 37.7 | 1550.3 | 0.8
63359.1 | 23/10/2023 | 10:06:52.362 | RC30 | -622.7 | 41.1 | 315 | 3.3 | 36.2 | 1572.1 | 1
63380.6 | 23/10/2023 | 10:07:15.189 | RC30 | -628.7 | 38.2 | 315 | 2.7 | 36.8 | 1593.6 | 1
63400.8 | 23/10/2023 | 10:07:36.680 | RC30 | -629.2 | 35.8 | 315 | 3 | 33.5 | 1613.8 | 0.7
63422.1 | 23/10/2023 | 10:07:59.704 | RC30 | -632.6 | 35.4 | 315 | 3.1 | 33.8 | 1635.1 | 0.6
63442.3 | 23/10/2023 | 10:08:20.688 | RC30 | -633.9 | 35.7 | 300 | 3.1 | 37 | 1655.3 | 0.9
63464.3 | 23/10/2023 | 10:08:44.233 | RC30 | -638.6 | 33 | 330 | 3 | 33.3 | 1677.3 | 0.8
63485.4 | 23/10/2023 | 10:09:06.765 | RC30 | -621.3 | 33.3 | 330 | 3.1 | 35.4 | 1698.6 | 1.2
63507.9 | 23/10/2023 | 10:09:30.462 | RC30 | -638 | 39.1 | 330 | 3.3 | 34.3 | 1720.9 | 1
63529.4 | 23/10/2023 | 10:09:53.706 | RC30 | -628.7 | 35.6 | 315 | 3 | 33.1 | 1742.4 | 1.1
63550.9 | 23/10/2023 | 10:10:16.698 | RC30 | -621.6 | 34.5 | 315 | 3.3 | 38.6 | 1763.9 | 0.9
63571.5 | 23/10/2023 | 10:10:38.192 | RC30 | -637.1 | 37 | 315 | 2.9 | 32.5 | 1784.5 | 1.2
63592.9 | 23/10/2023 | 10:11:01.216 | RC30 | -623.1 | 36.1 | 315 | 3 | 37.5 | 1805.9 | 0.8
63614.8 | 23/10/2023 | 10:11:24.205 | RC30 | -626.7 | 35.1 | 315 | 2.8 | 36.4 | 1827.8 | 0.9
63634.9 | 23/10/2023 | 10:11:45.733 | RC30 | -632.1 | 35.7 | 315 | 3.1 | 38.4 | 1847.9 | 0.9
63656 | 23/10/2023 | 10:12:08.298 | RC30 | -624.3 | 35.5 | 330 | 3 | 38.8 | 1869 | 1
63677.8 | 23/10/2023 | 10:12:31.320 | RC30 | -635.7 | 34.9 | 315 | 3.3 | 34.9 | 1890.8 | 0.7
63699.2 | 23/10/2023 | 10:12:55.290 | RC30 | -625.3 | 36.1 | 315 | 3 | 33.2 | 1912.3 | 1.2
63721.5 | 23/10/2023 | 10:13:18.374 | RC30 | -618.7 | 35.6 | 315 | 3.2 | 38 | 1934.5 | 0.8
63742.3 | 23/10/2023 | 10:13:41.247 | RC30 | -610.5 | 36.8 | 315 | 3.2 | 38.5 | 1955.5 | 1.2
63764.3 | 23/10/2023 | 10:14:04.265 | RC30 | -624.8 | 36.1 | 315 | 3.1 | 36.5 | 1977.4 | 1
63785.9 | 23/10/2023 | 10:14:27.288 | RC30 | -626.1 | 36.4 | 300 | 3.1 | 34.1 | 1998.9 | 1
63807.3 | 23/10/2023 | 10:14:50.668 | RC30 | -636.7 | 36 | 315 | 2.8 | 34.2 | 2020.4 | 0.7
63827.3 | 23/10/2023 | 10:15:11.301 | RC30 | -628.7 | 36.8 | 330 | 5.7 | 37.4 | 2040.4 | 1.1
63849.1 | 23/10/2023 | 10:15:34.785 | RC30 | -620.4 | 35.2 | 315 | 3.1 | 36 | 2062.1 | 1
63869.8 | 23/10/2023 | 10:15:56.783 | RC30 | -620 | 39.5 | 315 | 3.2 | 37.8 | 2082.8 | 1.2
63891.7 | 23/10/2023 | 10:16:20.303 | RC30 | -614.5 | 36.5 | 315 | 2.9 | 31.4 | 2104.9 | 0.8
63913.2 | 23/10/2023 | 10:16:43.282 | RC30 | -605.2 | 36.7 | 315 | 2 | 37.5 | 2126.1 | 0.7
63935.2 | 23/10/2023 | 10:17:06.379 | RC30 | -613.5 | 35.8 | 315 | 2.7 | 33.1 | 2148.2 | 1
63956.9 | 23/10/2023 | 10:17:29.877 | RC30 | -617 | 38.4 | 300 | 2.3 | 32.3 | 2169.9 | 0.8
63978 | 23/10/2023 | 10:17:52.358 | RC30 | -616.9 | 39 | 315 | 2.6 | 34.3 | 2191 | 0.8
63998 | 23/10/2023 | 10:18:13.366 | RC30 | -593.9 | 37.3 | 315 | 2 | 36.3 | 2211.2 | 0.9
64018.9 | 23/10/2023 | 10:18:36.337 | RC30 | -595.5 | 39.1 | 330 | 1.4 | 32.2 | 2231.9 | 1.3
64040.5 | 23/10/2023 | 10:18:58.814 | RC30 | -596 | 39 | 315 | 2.9 | 37.5 | 2253.5 | 0.9
64061.8 | 23/10/2023 | 10:19:21.876 | RC30 | -590 | 38.5 | 315 | 2.8 | 35.4 | 2275.2 | 1
64083.8 | 23/10/2023 | 10:19:45.229 | RC30 | -603 | 39 | 315 | 2.6 | 34.3 | 2296.8 | 1
64105.5 | 23/10/2023 | 10:20:07.861 | RC30 | -598.7 | 38.7 | 315 | 2.2 | 38.6 | 2318.5 | 1
64125.5 | 23/10/2023 | 10:20:28.911 | RC30 | -593.9 | 42.1 | 315 | 2.2 | 35.1 | 2338.5 | 0.8
64146.5 | 23/10/2023 | 10:20:52.636 | RC30 | -540.8 | 37.2 | 315 | 2.2 | 38 | 2359.8 | 0.9
64166.7 | 23/10/2023 | 10:21:15.443 | RC30 | -404 | 41.2 | 315 | 2.5 | 32.8 | 2379.7 | 1.2
64187.2 | 23/10/2023 | 10:21:36.497 | RC30 | -497.3 | 41.3 | 330 | 2.1 | 36.4 | 2400.5 | 1
64207.5 | 23/10/2023 | 10:21:58.404 | RC30 | -467.4 | 39.1 | 315 | 2.4 | 37 | 2420.5 | 1.1
64228.8 | 23/10/2023 | 10:22:21.488 | RC30 | -520.6 | 42.8 | 330 | 2.3 | 36.7 | 2442.2 | 1.3
64249 | 23/10/2023 | 10:22:43.018 | RC30 | -485.6 | 44.4 | 300 | 2.3 | 36.7 | 2462 | 0.8
64270.3 | 23/10/2023 | 10:23:05.480 | RC30 | -573.8 | 41.7 | 315 | 1.7 | 31.6 | 2483.3 | 0.8
64292.5 | 23/10/2023 | 10:23:28.440 | RC30 | -611.5 | 35.7 | 315 | 1.4 | 36.1 | 2505.6 | 0.9
64314.1 | 23/10/2023 | 10:23:51.996 | RC30 | -608 | 35.2 | 315 | 2.1 | 37.5 | 2527 | 0.5
64335.1 | 23/10/2023 | 10:24:13.964 | RC30 | -559 | 38.2 | 315 | 0.2 | 34.5 | 2548.1 | 0.7
64355.3 | 23/10/2023 | 10:24:37.458 | RC30 | -412.7 | 40.5 | 315 | 2 | 34.6 | 2568.3 | 0.5
64377.1 | 23/10/2023 | 10:25:00.495 | RC30 | -478.3 | 39.3 | 315 | 1.8 | 37.6 | 2590.1 | 1.4
64397.9 | 23/10/2023 | 10:25:26.012 | RC30 | -180.3 | 50.1 | 315 | 4.1 | 34.8 | 2610.9 | 0.3
64418.6 | 23/10/2023 | 10:25:46.955 | RC30 | -342.1 | 46.6 | 315 | 1.9 | 36.6 | 2631.6 | 1.4
64439.4 | 23/10/2023 | 10:26:07.949 | RC30 | -522.6 | 42.1 | 300 | 2.5 | 36.9 | 2652.8 | 0.8
64462.1 | 23/10/2023 | 10:26:33.960 | RC30 | -305.3 | 44.3 | 315 | 2.5 | 34.9 | 2675.4 | 0.8
64482.1 | 23/10/2023 | 10:26:56.460 | RC30 | -194 | 51.8 | 315 | 3.4 | 35.6 | 2695.1 | 0.5
64503.4 | 23/10/2023 | 10:27:19.030 | RC30 | -218.1 | 49.8 | 315 | 2.7 | 37.1 | 2716.4 | 1.6
64524.9 | 23/10/2023 | 10:30:00.479 | RC30 | -614.4 | 37.9 | 315 | 3.4 | 37.1 | 2737.9 | 0.7
64546.7 | 23/10/2023 | 10:30:28.035 | RC30 | -595.3 | 38.5 | 315 | 3.1 | 34.2 | 2760.1 | 0.8
64568.2 | 23/10/2023 | 10:30:55.617 | RC30 | -599.6 | 39.3 | 315 | 3.4 | 36 | 2781.2 | 1
64588.2 | 23/10/2023 | 10:31:20.973 | RC30 | -596.7 | 36.9 | 315 | 2.8 | 37.6 | 2801.2 | 0.8
64609.1 | 23/10/2023 | 10:31:48.073 | RC30 | -598.3 | 37.5 | 315 | 2.5 | 36.5 | 2822.2 | 0.8
64630.7 | 23/10/2023 | 10:32:15.472 | RC30 | -591.7 | 38.1 | 300 | 3.2 | 39.3 | 2843.9 | 1
64651.1 | 23/10/2023 | 10:32:41.061 | RC30 | -587.9 | 39 | 315 | 3.3 | 37.6 | 2864.1 | 0.7
64672.1 | 23/10/2023 | 10:33:08.045 | RC30 | -583.1 | 39 | 315 | 2.3 | 36.3 | 2885.4 | 1
64692.2 | 23/10/2023 | 10:33:34.061 | RC30 | -559.6 | 38.8 | 315 | 2.3 | 36 | 2905.2 | 0.5
64712.2 | 23/10/2023 | 10:33:59.598 | RC30 | -583.1 | 41.3 | 315 | 2.3 | 32.9 | 2925.2 | 0.5
64734.2 | 23/10/2023 | 10:34:27.486 | RC30 | -583.2 | 41.8 | 315 | 2 | 29 | 2947.2 | 0.7
64755.5 | 23/10/2023 | 10:34:59.533 | RC30 | -191.9 | 49.6 | 300 | 1.8 | 32.4 | 2968.5 | 0.5
64779 | 23/10/2023 | 10:35:27.093 | RC30 | -534.4 | 44.5 | 315 | 2.1 | 29.2 | 2992.2 | 1.4
64799.2 | 23/10/2023 | 10:35:51.528 | RC30 | -539.4 | 42.4 | 315 | 1.9 | 34.6 | 3012 | 0.5
64820 | 23/10/2023 | 10:36:19.143 | RC30 | -452.5 | 41.2 | 300 | 1.4 | 27.3 | 3033.2 | 0.5
64841.3 | 23/10/2023 | 10:36:45.568 | RC30 | -551.1 | 43.4 | 315 | 1.9 | 28.7 | 3054.5 | 0.8
64863.1 | 23/10/2023 | 10:37:13.120 | RC30 | -555.2 | 50.5 | 330 | 2 | 27.8 | 3076.1 | 0.8
64884.1 | 23/10/2023 | 10:37:40.179 | RC30 | -563.4 | 43.7 | 315 | 2 | 30.3 | 3097.1 | 0.5
64906.3 | 23/10/2023 | 10:38:07.621 | RC30 | -559.8 | 46.3 | 315 | 0.9 | 33.9 | 3119.3 | 0.9
64927.3 | 23/10/2023 | 10:38:34.520 | RC30 | -562 | 51.3 | 315 | 1.1 | 28.2 | 3140.3 | 1
64949.1 | 23/10/2023 | 10:39:01.561 | RC30 | -560.8 | 50.3 | 315 | 1.7 | 33.4 | 3161.9 | 1.6
64970.4 | 23/10/2023 | 10:39:29.046 | RC30 | -564.2 | 46.5 | 315 | 2.8 | 27 | 3183.4 | 0.3
64992.1 | 23/10/2023 | 10:39:56.532 | RC30 | -526.3 | 46 | 315 | 2.2 | 35.5 | 3205.1 | 0.8
65013.1 | 23/10/2023 | 10:40:25.541 | RC30 | -340.1 | 50.1 | 315 | 1.6 | 29.4 | 3226.1 | 1.3
65034.9 | 23/10/2023 | 10:40:55.568 | RC30 | -176.1 | 52.3 | 300 | 1.6 | 32.4 | 3248.1 | 0.8
65080.5 | 23/10/2023 | 10:41:52.668 | RC30 | -529.9 | 45.7 | 315 | 1.9 | 30.3 | 3293.5 | 0.5
65100.7 | 23/10/2023 | 10:42:20.107 | RC30 | -505.1 | 42.2 | 315 | 1.9 | 32.7 | 3313.7 | 0.5
65120.8 | 23/10/2023 | 10:42:48.178 | RC30 | -481.1 | 44.8 | 315 | 2.4 | 28 | 3333.8 | 0.5
65141.5 | 23/10/2023 | 10:43:16.166 | RC30 | -453.6 | 47.2 | 315 | 1.4 | 31.4 | 3354.5 | 1
65161.9 | 23/10/2023 | 10:43:44.597 | RC30 | -426.6 | 46.6 | 315 | 1.9 | 28.4 | 3375 | 0.7
65182.1 | 23/10/2023 | 10:47:17.183 | RC30 | -668.1 | 35.6 | 315 | 2.1 | 30.7 | 645.1 | 0.2
65203.3 | 23/10/2023 | 10:48:07.255 | RC30 | -628.9 | 36 | 330 | 0.5 | 29.3 | 666.3 | 0.8
65224.6 | 23/10/2023 | 10:48:46.279 | RC30 | -607 | 37 | 315 | 2.4 | 33 | 687.6 | 0.7
65246.5 | 23/10/2023 | 10:49:18.785 | RC30 | -617 | 37.2 | 315 | 2.2 | 28.4 | 709.6 | 0.5
65267.3 | 23/10/2023 | 10:49:50.737 | RC30 | -628.2 | 40.1 | 315 | 2.2 | 27.7 | 730.1 | 1
65288.4 | 23/10/2023 | 10:50:21.819 | RC30 | -639.1 | 38.6 | 330 | 2.4 | 27.7 | 751.4 | 0.5
65308.5 | 23/10/2023 | 10:50:51.820 | RC30 | -646.1 | 41 | 330 | 1.8 | 30.4 | 771.5 | 0.6
65328.5 | 23/10/2023 | 10:51:21.312 | RC30 | -643.9 | 44 | 315 | 1.6 | 31.7 | 791.5 | 0.7
65349.1 | 23/10/2023 | 10:51:52.850 | RC30 | -631.2 | 42.8 | 315 | 2.1 | 30.1 | 812.3 | 0.7
65369.6 | 23/10/2023 | 10:52:23.286 | RC30 | -625.1 | 40.1 | 315 | 2.7 | 32.1 | 832.6 | 0.5
65391.1 | 23/10/2023 | 10:52:55.277 | RC30 | -626.2 | 44.1 | 315 | 0.6 | 29.9 | 854.1 | 0.9
65411.8 | 23/10/2023 | 10:53:26.271 | RC30 | -635.6 | 39.9 | 315 | 1.9 | 31.4 | 874.8 | 0.5
65433 | 23/10/2023 | 10:53:57.871 | RC30 | -567.7 | 43.5 | 330 | 2 | 29.3 | 896 | 0.7
65454.4 | 23/10/2023 | 10:54:30.272 | RC30 | -520.7 | 42 | 330 | 2.2 | 30.4 | 917.4 | 0.5
65474.8 | 23/10/2023 | 10:54:54.365 | RC30 | -511.3 | 48.3 | 330 | 1.6 | 28.3 | 937.8 | 1
65495.3 | 23/10/2023 | 10:55:13.829 | RC30 | -603.9 | 47.3 | 330 | 2.1 | 29 | 958.5 | 1.2
65516 | 23/10/2023 | 10:55:34.857 | RC30 | -624.9 | 45.8 | 315 | 2.3 | 28.9 | 979 | 1
65537.6 | 23/10/2023 | 10:55:55.350 | RC30 | -628.7 | 47.7 | 330 | 2.3 | 27.7 | 1000.6 | 0.8
65557.8 | 23/10/2023 | 10:56:14.333 | RC30 | -616.1 | 53.3 | 315 | 2.2 | 30.2 | 1020.8 | 1
65578.3 | 23/10/2023 | 10:56:35.844 | RC30 | -616.5 | 52.4 | 315 | 2.2 | 34.8 | 1041.5 | 1.3
65600.4 | 23/10/2023 | 10:56:56.525 | RC30 | -610.2 | 53.3 | 330 | 2.5 | 28.6 | 1063.4 | 1
65621.3 | 23/10/2023 | 10:57:16.822 | RC30 | -587 | 53.9 | 330 | 1.9 | 33.5 | 1084.1 | 1
65642.3 | 23/10/2023 | 10:57:37.749 | RC30 | -560.7 | 53.5 | 315 | 2.4 | 31.7 | 1105.3 | 0.7
65663.3 | 23/10/2023 | 10:57:57.918 | RC30 | -554.8 | 49.9 | 315 | 2 | 30.3 | 1126.3 | 0.8
65684.9 | 23/10/2023 | 10:58:19.406 | RC30 | -588 | 48.1 | 330 | 2.2 | 33 | 1148.2 | 1
65705.8 | 23/10/2023 | 10:58:39.928 | RC30 | -596 | 46.6 | 315 | 1.4 | 33.3 | 1168.9 | 1.1
65726.8 | 23/10/2023 | 10:59:00.341 | RC30 | -594.8 | 52.6 | 315 | 2.4 | 28.4 | 1189.7 | 1
65747.4 | 23/10/2023 | 10:59:20.863 | RC30 | -597.7 | 51.4 | 315 | 2.3 | 32.1 | 1210.6 | 1
65769.9 | 23/10/2023 | 10:59:41.929 | RC30 | -590.4 | 50.5 | 315 | 2.2 | 31.1 | 1232.9 | 1.1
65789.9 | 23/10/2023 | 12:50:43.370 | RC31 | -602 | 36.2 | 225 | 1.3 | 25.8 | 1252.9 | 1.2
65811.7 | 23/10/2023 | 12:51:04.806 | RC31 | -587.1 | 38.6 | 240 | 0.8 | 24.8 | 1274.9 | 0.8
65832.4 | 23/10/2023 | 12:51:25.870 | RC31 | -580 | 35.6 | 225 | 0.7 | 27.7 | 1295.4 | 0.8
65853.9 | 23/10/2023 | 12:51:44.347 | RC31 | -576.2 | 34.2 | 240 | 1.2 | 26.2 | 1317 | 1.3
65875.9 | 23/10/2023 | 12:52:03.341 | RC31 | -504.8 | 39.7 | 225 | 1.7 | 27.2 | 1338.9 | 0.8
65897.2 | 23/10/2023 | 12:52:18.362 | RC31 | -550 | 39.5 | 240 | 1.1 | 24.6 | 1360.3 | 1.6
65920 | 23/10/2023 | 12:52:32.828 | RC31 | -581.3 | 44.7 | 240 | 1.3 | 24.8 | 1383 | 1.6
65942.9 | 23/10/2023 | 12:52:47.797 | RC31 | -523.2 | 43.5 | 225 | 1.6 | 25.9 | 1406.1 | 1.5
65966.2 | 23/10/2023 | 12:53:02.378 | RC31 | -536 | 54.4 | 225 | 1.6 | 25.3 | 1429.2 | 1.5
65990.2 | 23/10/2023 | 12:53:16.401 | RC31 | -580.2 | 48.8 | 225 | 1 | 23.4 | 1453.2 | 1.5
66012.8 | 23/10/2023 | 12:53:31.319 | RC31 | -495.7 | 55.5 | 210 | 2.1 | 24.6 | 1476 | 1.2
66034.3 | 23/10/2023 | 12:53:46.417 | RC31 | -493.1 | 50.9 | 240 | 2.8 | 23.8 | 1497.6 | 1.7
66055.3 | 23/10/2023 | 12:59:25.363 | RC31 | -544.8 | 36.6 | 255 | 2.8 | 28.4 | 1518.3 | 2.3
66076.6 | 23/10/2023 | 12:59:35.426 | RC31 | -604.7 | 33.8 | 240 | 1.1 | 25.3 | 1540.3 | 2.5
66098.9 | 23/10/2023 | 12:59:45.455 | RC31 | -588.3 | 42.7 | 225 | 1 | 30.3 | 1562.1 | 2.4
66124.5 | 23/10/2023 | 12:59:57.835 | RC31 | -598.3 | 45.2 | 240 | 1.2 | 27.6 | 1587.5 | 1.8
66144.7 | 23/10/2023 | 13:00:06.860 | RC31 | -595.3 | 40 | 240 | 1.3 | 30 | 1607.7 | 1.7
66169.5 | 23/10/2023 | 13:00:18.916 | RC31 | -579.4 | 38.3 | 225 | 1.1 | 30 | 1633.1 | 2
66194.3 | 23/10/2023 | 13:00:30.880 | RC31 | -525.6 | 37.8 | 225 | 1.3 | 34.4 | 1657.4 | 1.8
66217.5 | 23/10/2023 | 13:00:43.722 | RC31 | -541.9 | 39.7 | 255 | 1.5 | 32 | 1680.5 | 2.4
66239.5 | 23/10/2023 | 13:00:53.388 | RC31 | -605.5 | 41 | 225 | 2.8 | 29.1 | 1702.7 | 2
66265.1 | 23/10/2023 | 13:01:05.366 | RC31 | -622.5 | 40.4 | 225 | 1.3 | 33.5 | 1728.1 | 2.1
66285.8 | 23/10/2023 | 13:01:14.870 | RC31 | -586.3 | 35.9 | 225 | 2.3 | 30.4 | 1748.8 | 2.1
66312.2 | 23/10/2023 | 13:01:27.025 | RC31 | -611 | 39.4 | 225 | 1.3 | 31.4 | 1775.2 | 2.3
66337 | 23/10/2023 | 13:01:38.941 | RC31 | -519.3 | 36.9 | 240 | 0.8 | 29.5 | 1800 | 2
66359.8 | 23/10/2023 | 13:01:51.377 | RC31 | -473.3 | 43.1 | 240 | 1.3 | 31.5 | 1822.8 | 2.2
66380.1 | 23/10/2023 | 13:02:00.927 | RC31 | -466.9 | 39.1 | 225 | 0.6 | 33 | 1843.1 | 1.7
66400.8 | 23/10/2023 | 13:02:14.921 | RC31 | -287.6 | 42 | 210 | 1.8 | 28.8 | 1863.9 | 1
66421.6 | 23/10/2023 | 13:03:06.466 | RC31 | -279.1 | 39 | 240 | 1.7 | 27.2 | 1884.8 | 0.7
66443.1 | 23/10/2023 | 13:03:28.740 | RC31 | -620.6 | 40.8 | 240 | 1.1 | 32.5 | 1906.1 | 1.5
66464.3 | 23/10/2023 | 13:03:45.477 | RC31 | -513.6 | 43 | 225 | 1.3 | 33.5 | 1927.2 | 1.1
66485.6 | 23/10/2023 | 13:04:07.928 | RC31 | -309.5 | 40.9 | 240 | 1.5 | 31.1 | 1948.6 | 0.9
66506.7 | 23/10/2023 | 13:05:03.225 | RC31 | -266.6 | 39.3 | 225 | 1.7 | 31.6 | 1969.7 | 0.7
66529.2 | 23/10/2023 | 13:05:29.929 | RC31 | -312.1 | 39.8 | 225 | 1.5 | 31.4 | 1992.5 | 1.5
66550.7 | 23/10/2023 | 13:05:42.494 | RC31 | -631.8 | 40 | 240 | 2.4 | 28.6 | 2013.9 | 1.9
66573.7 | 23/10/2023 | 13:05:57.077 | RC31 | -584.9 | 36 | 225 | 1.4 | 29.1 | 2036.7 | 1.3
66595.6 | 23/10/2023 | 13:06:10.739 | RC31 | -609.4 | 38.7 | 240 | 2.1 | 33.4 | 2058.6 | 1.4
66616.5 | 23/10/2023 | 13:06:24.506 | RC31 | -520.5 | 40.7 | 225 | 2.3 | 30.9 | 2079.5 | 1.5
66638.5 | 23/10/2023 | 13:06:38.468 | RC31 | -558.2 | 35 | 225 | 1.8 | 27.7 | 2101.5 | 1.2
66659 | 23/10/2023 | 13:06:54.449 | RC31 | -403.4 | 43.5 | 225 | 1.4 | 30.9 | 2122 | 1.3
66680.1 | 23/10/2023 | 13:07:12.515 | RC31 | -287.3 | 42.2 | 240 | 1.7 | 29.5 | 2143.1 | 1
66705.1 | 23/10/2023 | 13:07:27.522 | RC31 | -636.3 | 35.6 | 225 | 1.9 | 31.1 | 2168.1 | 1.7
66728.2 | 23/10/2023 | 13:07:41.979 | RC31 | -622 | 44.3 | 225 | 1.3 | 34.2 | 2191.2 | 1.6
66750.8 | 23/10/2023 | 13:07:55.520 | RC31 | -601.3 | 33.7 | 240 | 1.2 | 32 | 2213.8 | 1.7
66773 | 23/10/2023 | 13:08:09.516 | RC31 | -615.1 | 36.6 | 255 | 1.2 | 32.2 | 2236.1 | 1.9
66795.8 | 23/10/2023 | 13:08:24.297 | RC31 | -584.7 | 42.2 | 255 | 1 | 33.8 | 2258.8 | 1.7
66815.9 | 23/10/2023 | 13:08:37.976 | RC31 | -473.9 | 45.2 | 240 | 1.3 | 31.9 | 2278.9 | 1.5
66836.3 | 23/10/2023 | 13:08:54.955 | RC31 | -295.1 | 46.5 | 255 | 0.7 | 28.1 | 2299.3 | 1.3
66856.6 | 23/10/2023 | 13:09:54.543 | RC31 | -199 | 40.8 | 255 | 2 | 32.7 | 2319.6 | 0.2
66877.6 | 23/10/2023 | 13:10:30.466 | RC31 | -581.2 | 42.8 | 270 | 2.8 | 34.9 | 2340.6 | 1
66899.8 | 23/10/2023 | 13:10:53.498 | RC31 | -611.5 | 51.1 | 255 | 1.1 | 33.1 | 2362.8 | 0.9
66920.9 | 23/10/2023 | 13:11:14.871 | RC31 | -609.7 | 51.8 | 255 | 1.2 | 31 | 2383.9 | 1
66941.1 | 23/10/2023 | 13:11:35.525 | RC31 | -606.3 | 44.3 | 270 | 1.4 | 30.5 | 2404.3 | 1.2
66962.8 | 23/10/2023 | 13:11:57.583 | RC31 | -577.6 | 46.5 | 255 | 1.5 | 34.7 | 2425.8 | 1.1
66984.1 | 23/10/2023 | 13:12:21.008 | RC31 | -589.4 | 38.2 | 270 | 0.8 | 32.8 | 2447.1 | 1.1
67004.3 | 23/10/2023 | 13:12:42.093 | RC31 | -603.4 | 34 | 270 | 1.3 | 31.6 | 2467.3 | 0.7
67025.9 | 23/10/2023 | 13:13:05.597 | RC31 | -571.3 | 41.6 | 270 | 1 | 33.6 | 2489.1 | 1.3
67046.1 | 23/10/2023 | 13:13:26.077 | RC31 | -611.6 | 34.9 | 240 | 1.4 | 30.3 | 2509.1 | 1
67066.3 | 23/10/2023 | 13:13:48.047 | RC31 | -578.5 | 38.8 | 270 | 0.3 | 31.7 | 2529.3 | 1
67088.7 | 23/10/2023 | 13:14:11.563 | RC31 | -576.9 | 38.1 | 255 | 2.7 | 34.6 | 2551.7 | 1.1
67110.9 | 23/10/2023 | 13:14:35.349 | RC31 | -602.2 | 40 | 255 | 1.6 | 33.7 | 2573.9 | 1
67131.2 | 23/10/2023 | 13:14:56.095 | RC31 | -608.5 | 36.7 | 255 | 1.7 | 29.5 | 2594.4 | 1.5
67151.9 | 23/10/2023 | 13:15:17.568 | RC31 | -607.6 | 34.3 | 255 | 1.3 | 30.3 | 2614.9 | 1
67171.9 | 23/10/2023 | 13:15:40.933 | RC31 | -534.9 | 37.7 | 255 | 1.3 | 30.2 | 2634.9 | 0.9
67192.9 | 23/10/2023 | 13:16:04.061 | RC31 | -423.4 | 42.7 | 270 | 1.8 | 31.3 | 2655.9 | 1.1
67214.4 | 23/10/2023 | 13:16:27.600 | RC31 | -319.1 | 47.7 | 255 | 1.1 | 29.3 | 2677.4 | 1
67236.9 | 23/10/2023 | 13:16:53.463 | RC31 | -194 | 48.5 | 255 | 1.5 | 30.9 | 2699.9 | 1
67257.5 | 23/10/2023 | 13:17:13.761 | RC31 | -115.2 | 51.1 | 240 | 2.2 | 31.6 | 2720.5 | 1
67277.5 | 23/10/2023 | 13:18:06.211 | RC31 | -158 | 51.3 | 255 | 2 | 31.4 | 2740.5 | 0.5
67297.7 | 23/10/2023 | 13:18:47.615 | RC31 | -56.8 | 63.1 | 255 | 2 | 34 | 2760.7 | 0.6
67317.7 | 23/10/2023 | 13:19:10.710 | RC31 | -509.6 | 50.1 | 255 | 1.3 | 30.8 | 2781.1 | 1.4
67339.5 | 23/10/2023 | 13:19:29.250 | RC31 | -560.3 | 41.4 | 255 | 1.5 | 33.9 | 2802.7 | 1.1
67362.5 | 23/10/2023 | 13:19:48.308 | RC31 | -574.8 | 42.9 | 255 | 1.5 | 33.5 | 2825.7 | 1.2
67385 | 23/10/2023 | 13:20:06.773 | RC31 | -538.3 | 45.6 | 270 | 1.3 | 32.8 | 2848 | 1.1
67405 | 23/10/2023 | 13:20:23.226 | RC31 | -595.4 | 41.6 | 255 | 1 | 33 | 2868 | 1.1
67425.7 | 23/10/2023 | 13:20:40.245 | RC31 | -567.4 | 42.9 | 270 | 1.3 | 31.2 | 2888.7 | 1.2
67448 | 23/10/2023 | 13:20:58.737 | RC31 | -513.1 | 51.7 | 255 | 1.2 | 29.8 | 2911.1 | 0.8
67468.3 | 23/10/2023 | 13:21:15.769 | RC31 | -576.6 | 47.1 | 240 | 1.3 | 32.8 | 2931.3 | 1.3
67491.8 | 23/10/2023 | 13:21:34.733 | RC31 | -580.2 | 47.1 | 255 | 1.2 | 33.4 | 2954.9 | 1.4
67511.9 | 23/10/2023 | 13:21:51.086 | RC31 | -596.8 | 43.1 | 255 | 1.4 | 31.1 | 2975.1 | 1.2
67532.6 | 23/10/2023 | 13:22:07.730 | RC31 | -570.9 | 50.6 | 255 | 1.5 | 30 | 2995.9 | 1.4
67554.6 | 23/10/2023 | 13:22:26.285 | RC31 | -577.9 | 41.2 | 240 | 1.3 | 29.7 | 3017.6 | 1.5
67575.6 | 23/10/2023 | 13:22:43.501 | RC31 | -544.9 | 49.8 | 255 | 1.8 | 30.4 | 3038.6 | 1.2
67595.8 | 23/10/2023 | 13:22:59.250 | RC31 | -556.4 | 49.7 | 255 | 0 | 34.1 | 3058.6 | 1
67616.4 | 23/10/2023 | 13:23:18.243 | RC31 | -483.1 | 60.2 | 255 | 2.8 | 35.2 | 3079.4 | 0.9
67638.1 | 23/10/2023 | 13:23:36.794 | RC31 | -582.4 | 43.8 | 255 | 1.4 | 33 | 3101.1 | 1.2
67658.9 | 23/10/2023 | 13:23:53.743 | RC31 | -577.5 | 42.3 | 255 | 1.3 | 32.1 | 3121.9 | 1.4
67680.4 | 23/10/2023 | 13:24:10.818 | RC31 | -570.4 | 40 | 255 | 0.7 | 31.6 | 3143.4 | 1.1
67703.2 | 23/10/2023 | 13:24:29.815 | RC31 | -556.4 | 40.2 | 270 | 1.4 | 28.4 | 3166.2 | 1.2
67724.9 | 23/10/2023 | 13:24:48.728 | RC31 | -555.9 | 36.2 | 255 | 1.6 | 28.4 | 3188 | 1.5
67745.9 | 23/10/2023 | 13:25:04.827 | RC31 | -572.3 | 37.2 | 255 | 1.4 | 33.6 | 3208.9 | 1.2
67767.5 | 23/10/2023 | 13:25:23.354 | RC31 | -566.9 | 35 | 270 | 1 | 31.7 | 3230.5 | 1
67790.3 | 23/10/2023 | 13:25:43.300 | RC31 | -546.8 | 39 | 255 | 1 | 31.6 | 3253.3 | 1
67811.6 | 23/10/2023 | 13:26:02.244 | RC31 | -527.8 | 37.1 | 255 | 1.2 | 31.3 | 3274.6 | 1.5
67833.5 | 23/10/2023 | 13:26:20.806 | RC31 | -514.9 | 36.8 | 255 | 1.4 | 29.3 | 3296.6 | 0.5
67854.3 | 23/10/2023 | 13:26:40.369 | RC31 | -482.6 | 39.6 | 270 | 0 | 34.6 | 3317.3 | 1
67874.6 | 23/10/2023 | 13:27:01.879 | RC31 | -389.9 | 39.4 | 255 | 1.1 | 30.8 | 3337.9 | 0.6
67898.7 | 23/10/2023 | 13:29:55.415 | RC31 | 358.7 | 53.9 | 225 | 1.6 | 31.8 | 612 | 1.7
67919 | 23/10/2023 | 13:30:18.863 | RC31 | -347.6 | 42.2 | 255 | 2.2 | 34 | 632 | 1
67941.5 | 23/10/2023 | 13:30:44.838 | RC31 | -428.1 | 49.7 | 240 | 1.6 | 30.8 | 654.5 | 1
67964.1 | 23/10/2023 | 13:31:00.873 | RC31 | -629.9 | 36.3 | 255 | 1.5 | 36.8 | 677.5 | 1.4
67985 | 23/10/2023 | 13:31:15.848 | RC31 | -623.7 | 45.2 | 255 | 1.5 | 33.1 | 698 | 1.5
68006 | 23/10/2023 | 13:31:30.384 | RC31 | -609.1 | 41.5 | 240 | 1.8 | 35.4 | 719.1 | 1.6
68026.5 | 23/10/2023 | 13:31:43.876 | RC31 | -645.6 | 34.2 | 255 | 1.3 | 36.6 | 739.5 | 1.7
68048.1 | 23/10/2023 | 13:31:58.977 | RC31 | -647.1 | 37.2 | 255 | 1.3 | 35.7 | 761.3 | 1.5
68070.3 | 23/10/2023 | 13:32:13.429 | RC31 | -618 | 35.8 | 240 | 1.8 | 32.7 | 783.4 | 1.5
68090.3 | 23/10/2023 | 13:32:28.358 | RC31 | -554.4 | 43.6 | 255 | 2.3 | 34.7 | 803.3 | 1.1
68113.7 | 23/10/2023 | 13:32:44.397 | RC31 | -634.2 | 34.4 | 255 | 1.4 | 33.1 | 826.9 | 1.7
68134.6 | 23/10/2023 | 13:32:58.914 | RC31 | -630.4 | 33.3 | 255 | 1.3 | 34.6 | 847.6 | 1.2
68157.4 | 23/10/2023 | 13:33:13.921 | RC31 | -644.6 | 34.2 | 270 | 1.1 | 32.9 | 870.5 | 1.5
68178.5 | 23/10/2023 | 13:33:28.345 | RC31 | -638.3 | 34.7 | 270 | 1.2 | 34.8 | 891.5 | 1.7
68199.9 | 23/10/2023 | 13:33:42.459 | RC31 | -648.9 | 36 | 255 | 1.2 | 32 | 912.9 | 1.3
68221.3 | 23/10/2023 | 13:33:56.919 | RC31 | -640.1 | 31.7 | 270 | 0.8 | 31.8 | 934.3 | 1.5
68242.8 | 23/10/2023 | 13:34:11.787 | RC31 | -628.3 | 35.5 | 270 | 1.5 | 34.5 | 956.2 | 1.5
68265.1 | 23/10/2023 | 13:34:25.938 | RC31 | -608.5 | 36 | 240 | 1.7 | 36.1 | 978.1 | 1.5
68287.3 | 23/10/2023 | 13:34:38.405 | RC31 | -616.5 | 38.2 | 240 | 3.7 | 31.1 | 1000.3 | 1.8
68310.4 | 23/10/2023 | 13:34:53.395 | RC31 | -533.3 | 41.7 | 240 | 2.1 | 29.5 | 1023.7 | 1.6
68333.4 | 23/10/2023 | 13:35:07.929 | RC31 | -516.1 | 40.2 | 240 | 2.2 | 32.4 | 1046.5 | 1.4
68356.2 | 23/10/2023 | 13:35:21.895 | RC31 | -541.2 | 40 | 255 | 1.9 | 35.6 | 1069.2 | 1.6
68379.8 | 23/10/2023 | 13:35:36.500 | RC31 | -544.5 | 37.3 | 240 | 3.6 | 35.7 | 1092.8 | 1.7
68402.4 | 23/10/2023 | 13:35:51.813 | RC31 | -578 | 37 | 255 | 1.6 | 31.6 | 1115.6 | 1.7
68422.8 | 23/10/2023 | 13:36:03.449 | RC31 | -609.5 | 28.8 | 270 | 1.1 | 33 | 1135.9 | 1.8
68443.4 | 23/10/2023 | 13:36:16.219 | RC31 | -627.3 | 32.5 | 270 | 1.5 | 29.6 | 1156.4 | 1.6
68464.3 | 23/10/2023 | 13:36:27.952 | RC31 | -596.7 | 33.6 | 270 | 1 | 36.6 | 1177.3 | 1.9
68486.4 | 23/10/2023 | 13:36:40.883 | RC31 | -608.2 | 35.9 | 255 | 1.6 | 30.1 | 1199.4 | 1.8
68510.9 | 23/10/2023 | 13:36:55.395 | RC31 | -609.4 | 32.5 | 270 | 0.9 | 33.2 | 1223.9 | 1.6
68535 | 23/10/2023 | 13:37:09.989 | RC31 | -623.2 | 34.9 | 270 | 2.4 | 35.2 | 1248 | 1.8
68560.2 | 23/10/2023 | 13:37:24.465 | RC31 | -611.9 | 34.6 | 270 | 3.7 | 33.6 | 1273.2 | 1.7
68584.2 | 23/10/2023 | 13:37:38.962 | RC31 | -614.7 | 35 | 255 | 1.7 | 29.3 | 1297.5 | 1.7
68607.3 | 23/10/2023 | 13:37:53.309 | RC31 | -607.7 | 35.2 | 255 | 1.3 | 32.7 | 1320.3 | 1.7