## Supplemental Table 4
Expedition | Site | Hole | Core | Type | Section | A/W | Offset (mm) | CSF-A (m) | CCSF-390-U1559-ACD-20220529-Shipboard (m) | Test No. | TextID | Voltage (kV) | Tube Current (mA) | Live Time (s) | Real Time (s) | Down-Core Slit (mm) | Cross-Core Slit (mm) | Filter | Total Counts Per Second | Ca-Ka Area | Fe-Ka Area | Ni-Ka Area | As-Ka Area | Br-Ka Area | Rb-Ka Area | Sr-Ka Area | Y -Ka Area | Zr-Ka Area | Nb-Ka Area | Mo-Ka Area | Ag-Ka Area | Ba-Ka Area | Instrument | Scan Number | Date of Measure | Time of Measure | Uploaded By | Date Uploaded | Comment
390C | U1559 | A | 1 | H | 1 | A | 50 | 0.05 | 0.05 | 44838422 | SHLF10886711 | 50 | 0.75 | 10 | 14 | 10 | 12 | Cu | 85755 | 6102 | 944 | 3418 | 63 | 280 | 76 | 9135 | 126 | 417 | 43 | 22 | 436007 | 1635 | XRF2 | 1 | 2022-09-12 | 9:58 | YEON | 2022-09-26 21:12
390C | U1559 | A | 1 | H | 1 | A | 100 | 0.1 | 0.1 | 44838422 | SHLF10886711 | 50 | 0.75 | 10 | 14 | 10 | 12 | Cu | 87024 | 7349 | 1101 | 3584 | 46 | 289 | 76 | 9391 | 119 | 339 | 34 | 43 | 435149 | 2373 | XRF2 | 1 | 2022-09-12 | 9:58 | YEON | 2022-09-26 21:12
390C | U1559 | A | 1 | H | 1 | A | 150 | 0.15 | 0.15 | 44838422 | SHLF10886711 | 50 | 0.75 | 10 | 14 | 10 | 12 | Cu | 86776 | 6591 | 1149 | 3554 | 16 | 271 | 95 | 9108 | 72 | 378 | 32 | 123 | 433886 | 3197 | XRF2 | 1 | 2022-09-12 | 9:58 | YEON | 2022-09-26 21:12
390C | U1559 | A | 1 | H | 1 | A | 200 | 0.2 | 0.2 | 44838422 | SHLF10886711 | 50 | 0.75 | 10 | 14 | 10 | 12 | Cu | 87437 | 7444 | 1435 | 3616 | 71 | 228 | 131 | 9415 | 157 | 472 | 18 | 19 | 434775 | 4902 | XRF2 | 1 | 2022-09-12 | 9:59 | YEON | 2022-09-26 21:12
390C | U1559 | A | 1 | H | 1 | A | 250 | 0.25 | 0.25 | 44838422 | SHLF10886711 | 50 | 0.75 | 10 | 14 | 10 | 12 | Cu | 87713 | 7283 | 2062 | 3687 | 47 | 250 | 141 | 8955 | 132 | 534 | 61 | 51 | 434437 | 5887 | XRF2 | 1 | 2022-09-12 | 9:59 | YEON | 2022-09-26 21:12
390C | U1559 | A | 1 | H | 1 | A | 300 | 0.3 | 0.3 | 44838422 | SHLF10886711 | 50 | 0.75 | 10 | 14 | 10 | 12 | Cu | 87795 | 7433 | 2073 | 3562 | 66 | 272 | 190 | 8859 | 202 | 390 | 13 | 54 | 434800 | 5578 | XRF2 | 1 | 2022-09-12 | 10:00 | YEON | 2022-09-26 21:12
390C | U1559 | A | 1 | H | 1 | A | 350 | 0.35 | 0.35 | 44838422 | SHLF10886711 | 50 | 0.75 | 10 | 14 | 10 | 12 | Cu | 87112 | 7689 | 1773 | 3556 | 91 | 224 | 145 | 8573 | 96 | 395 | 30 | 37 | 435314 | 5247 | XRF2 | 1 | 2022-09-12 | 10:00 | YEON | 2022-09-26 21:12
390C | U1559 | A | 1 | H | 1 | A | 400 | 0.4 | 0.4 | 44838422 | SHLF10886711 | 50 | 0.75 | 10 | 14 | 10 | 12 | Cu | 86321 | 7499 | 1375 | 3532 | 48 | 237 | 125 | 8457 | 145 | 367 | 56 | 84 | 436723 | 4117 | XRF2 | 1 | 2022-09-12 | 10:00 | YEON | 2022-09-26 21:12
390C | U1559 | A | 1 | H | 1 | A | 450 | 0.45 | 0.45 | 44838422 | SHLF10886711 | 50 | 0.75 | 10 | 14 | 10 | 12 | Cu | 86562 | 7486 | 1359 | 3484 | 33 | 248 | 156 | 8813 | 133 | 390 | 48 | 72 | 434696 | 3764 | XRF2 | 1 | 2022-09-12 | 10:01 | YEON | 2022-09-26 21:12
390C | U1559 | A | 1 | H | 1 | A | 500 | 0.5 | 0.5 | 44838422 | SHLF10886711 | 50 | 0.75 | 10 | 14 | 10 | 12 | Cu | 86881 | 7463 | 1251 | 3606 | 55 | 285 | 120 | 9024 | 116 | 450 | 28 | 92 | 433948 | 3711 | XRF2 | 1 | 2022-09-12 | 10:01 | YEON | 2022-09-26 21:12
390C | U1559 | A | 1 | H | 1 | A | 550 | 0.55 | 0.55 | 44838422 | SHLF10886711 | 50 | 0.75 | 10 | 14 | 10 | 12 | Cu | 86664 | 7564 | 1159 | 3565 | 49 | 282 | 105 | 8868 | 95 | 320 | 28 | 38 | 433657 | 3548 | XRF2 | 1 | 2022-09-12 | 10:01 | YEON | 2022-09-26 21:12
390C | U1559 | A | 1 | H | 1 | A | 600 | 0.6 | 0.6 | 44838422 | SHLF10886711 | 50 | 0.75 | 10 | 14 | 10 | 12 | Cu | 86322 | 7140 | 1083 | 3517 | 35 | 172 | 114 | 8472 | 116 | 420 | 27 | 67 | 435246 | 3441 | XRF2 | 1 | 2022-09-12 | 10:02 | YEON | 2022-09-26 21:12
390C | U1559 | A | 1 | H | 1 | A | 650 | 0.65 | 0.65 | 44838422 | SHLF10886711 | 50 | 0.75 | 10 | 14 | 10 | 12 | Cu | 86688 | 7894 | 1383 | 3575 | 45 | 194 | 84 | 8683 | 202 | 481 | 54 | 121 | 436711 | 3951 | XRF2 | 1 | 2022-09-12 | 10:02 | YEON | 2022-09-26 21:12
390C | U1559 | A | 1 | H | 1 | A | 700 | 0.7 | 0.7 | 44838422 | SHLF10886711 | 50 | 0.75 | 10 | 14 | 10 | 12 | Cu | 86838 | 7820 | 1355 | 3463 | 45 | 205 | 120 | 8687 | 170 | 447 | 42 | 48 | 439468 | 3468 | XRF2 | 1 | 2022-09-12 | 10:03 | YEON | 2022-09-26 21:12
390C | U1559 | A | 1 | H | 1 | A | 750 | 0.75 | 0.75 | 44838422 | SHLF10886711 | 50 | 0.75 | 10 | 14 | 10 | 12 | Cu | 87118 | 6975 | 1699 | 3695 | 69 | 212 | 146 | 8537 | 142 | 423 | 53 | 80 | 438035 | 4349 | XRF2 | 1 | 2022-09-12 | 10:03 | YEON | 2022-09-26 21:12
390C | U1559 | A | 1 | H | 1 | A | 800 | 0.8 | 0.8 | 44838422 | SHLF10886711 | 50 | 0.75 | 10 | 14 | 10 | 12 | Cu | 87018 | 7898 | 1387 | 3601 | 28 | 196 | 108 | 8472 | 135 | 529 | 71 | 78 | 438332 | 3823 | XRF2 | 1 | 2022-09-12 | 10:03 | YEON | 2022-09-26 21:12
390C | U1559 | A | 1 | H | 1 | A | 850 | 0.85 | 0.85 | 44838422 | SHLF10886711 | 50 | 0.75 | 10 | 14 | 10 | 12 | Cu | 87225 | 7285 | 1243 | 3504 | 65 | 246 | 153 | 8530 | 170 | 460 | 20 | 26 | 439888 | 3413 | XRF2 | 1 | 2022-09-12 | 10:04 | YEON | 2022-09-26 21:12
390C | U1559 | A | 1 | H | 1 | A | 900 | 0.9 | 0.9 | 44838422 | SHLF10886711 | 50 | 0.75 | 10 | 14 | 10 | 12 | Cu | 86258 | 6773 | 1192 | 3583 | 27 | 258 | 70 | 8362 | 120 | 406 | 11 | 45 | 438041 | 2706 | XRF2 | 1 | 2022-09-12 | 10:04 | YEON | 2022-09-26 21:12
390C | U1559 | A | 1 | H | 1 | A | 950 | 0.95 | 0.95 | 44838422 | SHLF10886711 | 50 | 0.75 | 10 | 14 | 10 | 12 | Cu | 85741 | 6428 | 1144 | 3535 | 65 | 176 | 122 | 8099 | 117 | 403 | 19 | 83 | 439258 | 2811 | XRF2 | 1 | 2022-09-12 | 10:05 | YEON | 2022-09-26 21:12
390C | U1559 | A | 1 | H | 1 | A | 1000 | 1 | 1 | 44838422 | SHLF10886711 | 50 | 0.75 | 10 | 14 | 10 | 12 | Cu | 86546 | 7309 | 1167 | 3531 | 42 | 246 | 58 | 7844 | 81 | 397 | 23 | 42 | 440831 | 2577 | XRF2 | 1 | 2022-09-12 | 10:05 | YEON | 2022-09-26 21:12
390C | U1559 | A | 1 | H | 1 | A | 1050 | 1.05 | 1.05 | 44838422 | SHLF10886711 | 50 | 0.75 | 10 | 14 | 10 | 12 | Cu | 86352 | 7181 | 1111 | 3556 | 60 | 312 | 123 | 8138 | 104 | 413 | 49 | 117 | 440634 | 2189 | XRF2 | 1 | 2022-09-12 | 10:05 | YEON | 2022-09-26 21:12
390C | U1559 | A | 1 | H | 1 | A | 1100 | 1.1 | 1.1 | 44838422 | SHLF10886711 | 50 | 0.75 | 10 | 14 | 10 | 12 | Cu | 85475 | 7471 | 1089 | 3447 | 89 | 191 | 77 | 7829 | 113 | 406 | 8 | 62 | 439598 | 2812 | XRF2 | 1 | 2022-09-12 | 10:06 | YEON | 2022-09-26 21:12
390C | U1559 | A | 1 | H | 1 | A | 1150 | 1.15 | 1.15 | 44838422 | SHLF10886711 | 50 | 0.75 | 10 | 14 | 10 | 12 | Cu | 87150 | 8333 | 1268 | 3640 | 34 | 170 | 112 | 8660 | 51 | 404 | 61 | 71 | 438117 | 3347 | XRF2 | 1 | 2022-09-12 | 10:06 | YEON | 2022-09-26 21:12
390C | U1559 | A | 1 | H | 1 | A | 1200 | 1.2 | 1.2 | 44838422 | SHLF10886711 | 50 | 0.75 | 10 | 14 | 10 | 12 | Cu | 85962 | 7913 | 1327 | 3474 | 54 | 167 | 118 | 8238 | 112 | 273 | 37 | 53 | 438463 | 2524 | XRF2 | 1 | 2022-09-12 | 10:07 | YEON | 2022-09-26 21:12
390C | U1559 | A | 1 | H | 1 | A | 1250 | 1.25 | 1.25 | 44838422 | SHLF10886711 | 50 | 0.75 | 10 | 14 | 10 | 12 | Cu | 85515 | 6765 | 1342 | 3451 | 100 | 223 | 159 | 8467 | 95 | 413 | 25 | 48 | 436151 | 2957 | XRF2 | 1 | 2022-09-12 | 10:07 | YEON | 2022-09-26 21:12
390C | U1559 | A | 1 | H | 1 | A | 1300 | 1.3 | 1.3 | 44838422 | SHLF10886711 | 50 | 0.75 | 10 | 14 | 10 | 12 | Cu | 85034 | 6288 | 1221 | 3512 | 32 | 230 | 73 | 8206 | 85 | 366 | 8 | 63 | 434460 | 2833 | XRF2 | 1 | 2022-09-12 | 10:07 | YEON | 2022-09-26 21:12
390C | U1559 | A | 1 | H | 1 | A | 1350 | 1.35 | 1.35 | 44838422 | SHLF10886711 | 50 | 0.75 | 10 | 14 | 10 | 12 | Cu | 86603 | 6953 | 1321 | 3562 | 26 | 204 | 93 | 8368 | 113 | 452 | 48 | 62 | 435438 | 3293 | XRF2 | 1 | 2022-09-12 | 10:08 | YEON | 2022-09-26 21:12
390C | U1559 | A | 1 | H | 1 | A | 1400 | 1.4 | 1.4 | 44838422 | SHLF10886711 | 50 | 0.75 | 10 | 14 | 10 | 12 | Cu | 86066 | 7335 | 1638 | 3544 | 106 | 204 | 98 | 8093 | 114 | 434 | 72 | 63 | 440623 | 4305 | XRF2 | 1 | 2022-09-12 | 10:08 | YEON | 2022-09-26 21:12
390C | U1559 | A | 1 | H | 1 | A | 1450 | 1.45 | 1.45 | 44838422 | SHLF10886711 | 50 | 0.75 | 10 | 14 | 10 | 12 | Cu | 87041 | 6924 | 1847 | 3599 | 59 | 199 | 113 | 7898 | 167 | 516 | 43 | 59 | 446484 | 5155 | XRF2 | 1 | 2022-09-12 | 10:09 | YEON | 2022-09-26 21:12
390C | U1559 | A | 1 | H | 2 | A | 50 | 1.55 | 1.55 | 44838432 | SHLF10886741 | 50 | 0.75 | 10 | 14 | 10 | 12 | Cu | 88969 | 6094 | 1713 | 3599 | 53 | 227 | 142 | 8809 | 142 | 486 | 66 | 65 | 437250 | 5251 | XRF2 | 1 | 2022-09-12 | 10:34 | YEON | 2022-09-26 21:12
390C | U1559 | A | 1 | H | 2 | A | 100 | 1.6 | 1.6 | 44838432 | SHLF10886741 | 50 | 0.75 | 10 | 14 | 10 | 12 | Cu | 88861 | 5522 | 1810 | 3609 | 68 | 304 | 198 | 8743 | 117 | 456 | 12 | 32 | 436633 | 4802 | XRF2 | 1 | 2022-09-12 | 10:34 | YEON | 2022-09-26 21:12
390C | U1559 | A | 1 | H | 2 | A | 150 | 1.65 | 1.65 | 44838432 | SHLF10886741 | 50 | 0.75 | 10 | 14 | 10 | 12 | Cu | 88716 | 6093 | 1702 | 3787 | 45 | 268 | 111 | 8569 | 185 | 409 | 21 | 35 | 433676 | 5087 | XRF2 | 1 | 2022-09-12 | 10:35 | YEON | 2022-09-26 21:12
390 | U1559 | D | 1 | H | 2 | A | 350 | 1.85 | 1.705 | 44838372 | SHLF11585351 | 50 | 0.75 | 10 | 14 | 10 | 12 | Cu | 88340 | 5153 | 1559 | 3650 | 43 | 299 | 123 | 8190 | 99 | 490 | 88 | 15 | 437529 | 4794 | XRF2 | 1 | 2022-09-12 | 11:09 | YEON | 2022-09-26 21:11
390 | U1559 | D | 1 | H | 2 | A | 400 | 1.9 | 1.755 | 44838372 | SHLF11585351 | 50 | 0.75 | 10 | 14 | 10 | 12 | Cu | 88264 | 6092 | 1484 | 3502 | 98 | 294 | 125 | 8183 | 163 | 357 | 35 | 48 | 439449 | 4409 | XRF2 | 1 | 2022-09-12 | 11:10 | YEON | 2022-09-26 21:11
390 | U1559 | D | 1 | H | 2 | A | 450 | 1.95 | 1.805 | 44838372 | SHLF11585351 | 50 | 0.75 | 10 | 14 | 10 | 12 | Cu | 87952 | 6506 | 1668 | 3625 | 29 | 266 | 156 | 8120 | 121 | 534 | 28 | 72 | 437011 | 4430 | XRF2 | 1 | 2022-09-12 | 11:10 | YEON | 2022-09-26 21:11
390 | U1559 | D | 1 | H | 2 | A | 500 | 2 | 1.855 | 44838372 | SHLF11585351 | 50 | 0.75 | 10 | 14 | 10 | 12 | Cu | 87732 | 4845 | 1550 | 3632 | 36 | 309 | 77 | 8210 | 152 | 463 | 59 | 55 | 436326 | 3897 | XRF2 | 1 | 2022-09-12 | 11:11 | YEON | 2022-09-26 21:11
390 | U1559 | D | 1 | H | 2 | A | 550 | 2.05 | 1.905 | 44838372 | SHLF11585351 | 50 | 0.75 | 10 | 14 | 10 | 12 | Cu | 88060 | 6858 | 1512 | 3542 | 49 | 178 | 122 | 8502 | 174 | 442 | 53 | 90 | 436846 | 3609 | XRF2 | 1 | 2022-09-12 | 11:11 | YEON | 2022-09-26 21:11
390 | U1559 | D | 1 | H | 2 | A | 600 | 2.1 | 1.955 | 44838372 | SHLF11585351 | 50 | 0.75 | 10 | 14 | 10 | 12 | Cu | 87765 | 7053 | 1315 | 3421 | 107 | 279 | 79 | 8594 | 144 | 296 | 57 | 60 | 436510 | 2872 | XRF2 | 1 | 2022-09-12 | 11:11 | YEON | 2022-09-26 21:11
390 | U1559 | D | 1 | H | 2 | A | 650 | 2.15 | 2.005 | 44838372 | SHLF11585351 | 50 | 0.75 | 10 | 14 | 10 | 12 | Cu | 88287 | 6372 | 1141 | 3665 | 99 | 276 | 84 | 8637 | 134 | 371 | 55 | 93 | 438753 | 2922 | XRF2 | 1 | 2022-09-12 | 11:12 | YEON | 2022-09-26 21:11
390 | U1559 | D | 1 | H | 2 | A | 700 | 2.2 | 2.055 | 44838372 | SHLF11585351 | 50 | 0.75 | 10 | 14 | 10 | 12 | Cu | 88367 | 7369 | 1314 | 3630 | 55 | 262 | 90 | 9098 | 136 | 390 | 57 | 112 | 438977 | 2775 | XRF2 | 1 | 2022-09-12 | 11:12 | YEON | 2022-09-26 21:11
390 | U1559 | D | 1 | H | 2 | A | 750 | 2.25 | 2.105 | 44838372 | SHLF11585351 | 50 | 0.75 | 10 | 14 | 10 | 12 | Cu | 88262 | 6476 | 1263 | 3514 | 83 | 237 | 161 | 8648 | 101 | 331 | 33 | 23 | 440870 | 3451 | XRF2 | 1 | 2022-09-12 | 11:13 | YEON | 2022-09-26 21:11
390 | U1559 | D | 1 | H | 2 | A | 800 | 2.3 | 2.155 | 44838372 | SHLF11585351 | 50 | 0.75 | 10 | 14 | 10 | 12 | Cu | 88333 | 6960 | 1334 | 3558 | 96 | 344 | 50 | 8465 | 151 | 458 | 36 | 81 | 439955 | 3242 | XRF2 | 1 | 2022-09-12 | 11:13 | YEON | 2022-09-26 21:11
390 | U1559 | D | 1 | H | 2 | A | 850 | 2.35 | 2.205 | 44838372 | SHLF11585351 | 50 | 0.75 | 10 | 14 | 10 | 12 | Cu | 88664 | 4971 | 1336 | 3690 | 58 | 282 | 55 | 8451 | 105 | 357 | 51 | 73 | 438949 | 4669 | XRF2 | 1 | 2022-09-12 | 11:13 | YEON | 2022-09-26 21:11
390 | U1559 | D | 1 | H | 2 | A | 900 | 2.4 | 2.255 | 44838372 | SHLF11585351 | 50 | 0.75 | 10 | 14 | 10 | 12 | Cu | 88483 | 7422 | 1303 | 3544 | 46 | 275 | 88 | 8744 | 167 | 422 | 24 | -4 | 436654 | 4282 | XRF2 | 1 | 2022-09-12 | 11:14 | YEON | 2022-09-26 21:11
390 | U1559 | D | 1 | H | 2 | A | 950 | 2.45 | 2.305 | 44838372 | SHLF11585351 | 50 | 0.75 | 10 | 14 | 10 | 12 | Cu | 88046 | 5663 | 1197 | 3785 | 22 | 268 | 150 | 8816 | 132 | 427 | 57 | 107 | 440068 | 3102 | XRF2 | 1 | 2022-09-12 | 11:14 | YEON | 2022-09-26 21:11
390 | U1559 | D | 1 | H | 2 | A | 1000 | 2.5 | 2.355 | 44838372 | SHLF11585351 | 50 | 0.75 | 10 | 14 | 10 | 12 | Cu | 88663 | 7143 | 1179 | 3784 | 61 | 242 | 102 | 8999 | 114 | 464 | 33 | 58 | 440299 | 3302 | XRF2 | 1 | 2022-09-12 | 11:15 | YEON | 2022-09-26 21:11
390 | U1559 | D | 1 | H | 2 | A | 1050 | 2.55 | 2.405 | 44838372 | SHLF11585351 | 50 | 0.75 | 10 | 14 | 10 | 12 | Cu | 88054 | 6496 | 948 | 3721 | 36 | 239 | 112 | 9037 | 110 | 331 | 78 | 55 | 441780 | 2559 | XRF2 | 1 | 2022-09-12 | 11:15 | YEON | 2022-09-26 21:11
390 | U1559 | D | 1 | H | 2 | A | 1100 | 2.6 | 2.455 | 44838372 | SHLF11585351 | 50 | 0.75 | 10 | 14 | 10 | 12 | Cu | 88104 | 5818 | 916 | 3681 | 89 | 311 | 90 | 8670 | 100 | 421 | 83 | 73 | 441933 | 2891 | XRF2 | 1 | 2022-09-12 | 11:15 | YEON | 2022-09-26 21:11
390 | U1559 | D | 1 | H | 2 | A | 1150 | 2.65 | 2.505 | 44838372 | SHLF11585351 | 50 | 0.75 | 10 | 14 | 10 | 12 | Cu | 88539 | 6210 | 1111 | 3754 | 68 | 241 | 102 | 8617 | 153 | 528 | 53 | 42 | 440340 | 3630 | XRF2 | 1 | 2022-09-12 | 11:16 | YEON | 2022-09-26 21:11
390 | U1559 | D | 1 | H | 2 | A | 1200 | 2.7 | 2.555 | 44838372 | SHLF11585351 | 50 | 0.75 | 10 | 14 | 10 | 12 | Cu | 88815 | 6919 | 1325 | 3630 | 69 | 256 | 110 | 8882 | 134 | 487 | 47 | 111 | 439030 | 3520 | XRF2 | 1 | 2022-09-12 | 11:16 | YEON | 2022-09-26 21:11
390 | U1559 | D | 1 | H | 2 | A | 1250 | 2.75 | 2.605 | 44838372 | SHLF11585351 | 50 | 0.75 | 10 | 14 | 10 | 12 | Cu | 88386 | 6744 | 1295 | 3628 | 81 | 214 | 135 | 9040 | 106 | 455 | 39 | 57 | 438369 | 3936 | XRF2 | 1 | 2022-09-12 | 11:17 | YEON | 2022-09-26 21:11
390 | U1559 | D | 1 | H | 2 | A | 1300 | 2.8 | 2.655 | 44838372 | SHLF11585351 | 50 | 0.75 | 10 | 14 | 10 | 12 | Cu | 88556 | 5503 | 1094 | 3699 | 93 | 272 | 159 | 8997 | 115 | 478 | 26 | 53 | 444635 | 3581 | XRF2 | 1 | 2022-09-12 | 11:17 | YEON | 2022-09-26 21:11
390 | U1559 | D | 1 | H | 3 | A | 50 | 3.06 | 2.915 | 44838382 | SHLF11585381 | 50 | 0.75 | 10 | 14 | 10 | 12 | Cu | 88151 | 4664 | 1399 | 3673 | 61 | 315 | 92 | 8997 | 126 | 353 | 39 | 76 | 438838 | 4423 | XRF2 | 1 | 2022-09-12 | 11:44 | YEON | 2022-09-26 21:11
390 | U1559 | D | 1 | H | 3 | A | 100 | 3.11 | 2.965 | 44838382 | SHLF11585381 | 50 | 0.75 | 10 | 14 | 10 | 12 | Cu | 88200 | 5446 | 1150 | 3667 | 45 | 279 | 117 | 9467 | 109 | 364 | 90 | 80 | 437297 | 3724 | XRF2 | 1 | 2022-09-12 | 11:45 | YEON | 2022-09-26 21:11
390 | U1559 | D | 1 | H | 3 | A | 150 | 3.16 | 3.015 | 44838382 | SHLF11585381 | 50 | 0.75 | 10 | 14 | 10 | 12 | Cu | 88365 | 7242 | 760 | 3624 | 46 | 224 | 119 | 10039 | 86 | 417 | 80 | 75 | 437744 | 2948 | XRF2 | 1 | 2022-09-12 | 11:45 | YEON | 2022-09-26 21:11
390 | U1559 | D | 1 | H | 3 | A | 200 | 3.21 | 3.065 | 44838382 | SHLF11585381 | 50 | 0.75 | 10 | 14 | 10 | 12 | Cu | 89175 | 8169 | 968 | 3754 | 73 | 228 | 64 | 10122 | 59 | 335 | 33 | 78 | 441643 | 2623 | XRF2 | 1 | 2022-09-12 | 11:45 | YEON | 2022-09-26 21:11
390 | U1559 | D | 1 | H | 3 | A | 250 | 3.26 | 3.115 | 44838382 | SHLF11585381 | 50 | 0.75 | 10 | 14 | 10 | 12 | Cu | 89152 | 6971 | 602 | 3803 | 31 | 281 | 100 | 10283 | 94 | 380 | 48 | 31 | 443392 | 2440 | XRF2 | 1 | 2022-09-12 | 11:46 | YEON | 2022-09-26 21:11
390 | U1559 | D | 1 | H | 3 | A | 300 | 3.31 | 3.165 | 44838382 | SHLF11585381 | 50 | 0.75 | 10 | 14 | 10 | 12 | Cu | 89140 | 7016 | 721 | 3701 | 64 | 296 | 136 | 10184 | 81 | 407 | 46 | 114 | 442369 | 2518 | XRF2 | 1 | 2022-09-12 | 11:46 | YEON | 2022-09-26 21:11
390 | U1559 | D | 1 | H | 3 | A | 350 | 3.36 | 3.215 | 44838382 | SHLF11585381 | 50 | 0.75 | 10 | 14 | 10 | 12 | Cu | 89399 | 6426 | 643 | 3639 | 65 | 331 | 132 | 10235 | 99 | 413 | 8 | 69 | 443649 | 2472 | XRF2 | 1 | 2022-09-12 | 11:47 | YEON | 2022-09-26 21:11
390 | U1559 | D | 1 | H | 3 | A | 400 | 3.41 | 3.265 | 44838382 | SHLF11585381 | 50 | 0.75 | 10 | 14 | 10 | 12 | Cu | 89671 | 5545 | 688 | 3596 | 47 | 290 | 52 | 9877 | 57 | 454 | 29 | 55 | 444639 | 2366 | XRF2 | 1 | 2022-09-12 | 11:47 | YEON | 2022-09-26 21:11
390 | U1559 | D | 1 | H | 3 | A | 450 | 3.46 | 3.315 | 44838382 | SHLF11585381 | 50 | 0.75 | 10 | 14 | 10 | 12 | Cu | 89141 | 4576 | 669 | 3708 | 52 | 284 | 100 | 9806 | 138 | 381 | 54 | 76 | 443450 | 2612 | XRF2 | 1 | 2022-09-12 | 11:47 | YEON | 2022-09-26 21:11
390 | U1559 | D | 1 | H | 3 | A | 500 | 3.51 | 3.365 | 44838382 | SHLF11585381 | 50 | 0.75 | 10 | 14 | 10 | 12 | Cu | 89188 | 6979 | 735 | 3625 | 70 | 246 | 103 | 9822 | 122 | 363 | 15 | 103 | 444069 | 2591 | XRF2 | 1 | 2022-09-12 | 11:48 | YEON | 2022-09-26 21:11
390 | U1559 | D | 1 | H | 3 | A | 550 | 3.56 | 3.415 | 44838382 | SHLF11585381 | 50 | 0.75 | 10 | 14 | 10 | 12 | Cu | 89009 | 7084 | 689 | 3681 | 75 | 380 | 83 | 9581 | 60 | 374 | 59 | 52 | 445259 | 2931 | XRF2 | 1 | 2022-09-12 | 11:48 | YEON | 2022-09-26 21:11
390 | U1559 | D | 1 | H | 3 | A | 600 | 3.61 | 3.465 | 44838382 | SHLF11585381 | 50 | 0.75 | 10 | 14 | 10 | 12 | Cu | 89366 | 7474 | 641 | 3693 | 52 | 313 | 88 | 10083 | 43 | 331 | 56 | 70 | 445645 | 2896 | XRF2 | 1 | 2022-09-12 | 11:49 | YEON | 2022-09-26 21:11
390 | U1559 | D | 1 | H | 3 | A | 650 | 3.66 | 3.515 | 44838382 | SHLF11585381 | 50 | 0.75 | 10 | 14 | 10 | 12 | Cu | 89502 | 8528 | 648 | 3625 | 49 | 245 | 119 | 10191 | 93 | 432 | 39 | 50 | 444747 | 2471 | XRF2 | 1 | 2022-09-12 | 11:49 | YEON | 2022-09-26 21:11
390 | U1559 | D | 1 | H | 3 | A | 700 | 3.71 | 3.565 | 44838382 | SHLF11585381 | 50 | 0.75 | 10 | 14 | 10 | 12 | Cu | 88650 | 9289 | 631 | 3672 | 54 | 206 | 66 | 9889 | 52 | 422 | 25 | 41 | 443493 | 2703 | XRF2 | 1 | 2022-09-12 | 11:49 | YEON | 2022-09-26 21:11
390 | U1559 | D | 1 | H | 3 | A | 750 | 3.76 | 3.615 | 44838382 | SHLF11585381 | 50 | 0.75 | 10 | 14 | 10 | 12 | Cu | 89409 | 8865 | 673 | 3752 | 23 | 257 | 80 | 10253 | 110 | 471 | 119 | 96 | 443551 | 2281 | XRF2 | 1 | 2022-09-12 | 11:50 | YEON | 2022-09-26 21:11
390 | U1559 | D | 1 | H | 3 | A | 800 | 3.81 | 3.665 | 44838382 | SHLF11585381 | 50 | 0.75 | 10 | 14 | 10 | 12 | Cu | 89620 | 7308 | 700 | 3826 | 33 | 290 | 68 | 10405 | 41 | 306 | 35 | 63 | 443055 | 2369 | XRF2 | 1 | 2022-09-12 | 11:50 | YEON | 2022-09-26 21:11
390 | U1559 | D | 1 | H | 3 | A | 850 | 3.86 | 3.715 | 44838382 | SHLF11585381 | 50 | 0.75 | 10 | 14 | 10 | 12 | Cu | 89095 | 9253 | 603 | 3680 | 67 | 223 | 70 | 10207 | 58 | 440 | 53 | 54 | 443164 | 2518 | XRF2 | 1 | 2022-09-12 | 11:51 | YEON | 2022-09-26 21:11
390 | U1559 | D | 1 | H | 3 | A | 900 | 3.91 | 3.765 | 44838382 | SHLF11585381 | 50 | 0.75 | 10 | 14 | 10 | 12 | Cu | 89684 | 6179 | 548 | 3841 | 31 | 324 | 63 | 10268 | 36 | 318 | 34 | 46 | 441431 | 2584 | XRF2 | 1 | 2022-09-12 | 11:51 | YEON | 2022-09-26 21:11
390 | U1559 | D | 1 | H | 3 | A | 950 | 3.96 | 3.815 | 44838382 | SHLF11585381 | 50 | 0.75 | 10 | 14 | 10 | 12 | Cu | 89850 | 8990 | 645 | 3669 | 29 | 260 | 78 | 10303 | 78 | 418 | 84 | 43 | 443791 | 2599 | XRF2 | 1 | 2022-09-12 | 11:51 | YEON | 2022-09-26 21:11
390 | U1559 | D | 1 | H | 3 | A | 1000 | 4.01 | 3.865 | 44838382 | SHLF11585381 | 50 | 0.75 | 10 | 14 | 10 | 12 | Cu | 81464 | 4782 | 393 | 3263 | 41 | 245 | 66 | 6878 | 109 | 333 | 22 | 71 | 443179 | 2015 | XRF2 | 1 | 2022-09-12 | 11:52 | YEON | 2022-09-26 21:11
390 | U1559 | D | 1 | H | 4 | A | 50 | 4.07 | 3.925 | 44838392 | SHLF11585411 | 50 | 0.75 | 10 | 14 | 10 | 12 | Cu | 90196 | 5263 | 493 | 3751 | 28 | 313 | 104 | 10241 | 65 | 329 | 34 | 76 | 440238 | 2214 | XRF2 | 1 | 2022-09-12 | 12:15 | YEON | 2022-09-26 21:12
390 | U1559 | D | 1 | H | 4 | A | 100 | 4.12 | 3.975 | 44838392 | SHLF11585411 | 50 | 0.75 | 10 | 14 | 10 | 12 | Cu | 90491 | 8015 | 552 | 3772 | 94 | 304 | 90 | 10511 | 105 | 458 | 62 | 53 | 444439 | 2847 | XRF2 | 1 | 2022-09-12 | 12:15 | YEON | 2022-09-26 21:12
390 | U1559 | D | 1 | H | 4 | A | 150 | 4.17 | 4.025 | 44838392 | SHLF11585411 | 50 | 0.75 | 10 | 14 | 10 | 12 | Cu | 90215 | 6175 | 492 | 3805 | 53 | 334 | 42 | 10349 | 145 | 363 | 28 | 67 | 442829 | 2273 | XRF2 | 1 | 2022-09-12 | 12:16 | YEON | 2022-09-26 21:12
390 | U1559 | D | 1 | H | 4 | A | 200 | 4.22 | 4.075 | 44838392 | SHLF11585411 | 50 | 0.75 | 10 | 14 | 10 | 12 | Cu | 90408 | 6507 | 621 | 3732 | 52 | 283 | 101 | 10173 | 63 | 327 | 62 | 49 | 443142 | 2146 | XRF2 | 1 | 2022-09-12 | 12:16 | YEON | 2022-09-26 21:12
390 | U1559 | D | 1 | H | 4 | A | 250 | 4.27 | 4.125 | 44838392 | SHLF11585411 | 50 | 0.75 | 10 | 14 | 10 | 12 | Cu | 90812 | 5653 | 599 | 3641 | 69 | 318 | 83 | 10127 | 87 | 400 | 25 | 39 | 445380 | 2227 | XRF2 | 1 | 2022-09-12 | 12:17 | YEON | 2022-09-26 21:12
390 | U1559 | D | 1 | H | 4 | A | 300 | 4.32 | 4.175 | 44838392 | SHLF11585411 | 50 | 0.75 | 10 | 14 | 10 | 12 | Cu | 90637 | 8212 | 645 | 3894 | 64 | 260 | 105 | 10237 | 82 | 436 | 26 | 15 | 445697 | 1843 | XRF2 | 1 | 2022-09-12 | 12:17 | YEON | 2022-09-26 21:12
390 | U1559 | D | 1 | H | 4 | A | 350 | 4.37 | 4.225 | 44838392 | SHLF11585411 | 50 | 0.75 | 10 | 14 | 10 | 12 | Cu | 90506 | 6802 | 647 | 3639 | 53 | 318 | 82 | 10289 | 141 | 337 | 12 | 48 | 445317 | 2328 | XRF2 | 1 | 2022-09-12 | 12:17 | YEON | 2022-09-26 21:12
390 | U1559 | D | 1 | H | 4 | A | 400 | 4.42 | 4.275 | 44838392 | SHLF11585411 | 50 | 0.75 | 10 | 14 | 10 | 12 | Cu | 90466 | 4900 | 711 | 3678 | 43 | 373 | 100 | 9992 | 72 | 469 | 27 | 26 | 444977 | 2283 | XRF2 | 1 | 2022-09-12 | 12:18 | YEON | 2022-09-26 21:12
390 | U1559 | D | 1 | H | 4 | A | 450 | 4.47 | 4.325 | 44838392 | SHLF11585411 | 50 | 0.75 | 10 | 14 | 10 | 12 | Cu | 89402 | 6097 | 636 | 3706 | 58 | 359 | 50 | 9847 | 109 | 331 | 37 | 20 | 441874 | 2063 | XRF2 | 1 | 2022-09-12 | 12:18 | YEON | 2022-09-26 21:12
390 | U1559 | D | 1 | H | 4 | A | 500 | 4.52 | 4.375 | 44838392 | SHLF11585411 | 50 | 0.75 | 10 | 14 | 10 | 12 | Cu | 89487 | 7400 | 750 | 3758 | 22 | 208 | 84 | 10386 | 66 | 344 | 30 | 31 | 440842 | 2183 | XRF2 | 1 | 2022-09-12 | 12:19 | YEON | 2022-09-26 21:12
390 | U1559 | D | 1 | H | 4 | A | 550 | 4.57 | 4.425 | 44838392 | SHLF11585411 | 50 | 0.75 | 10 | 14 | 10 | 12 | Cu | 90144 | 7064 | 852 | 3727 | 30 | 262 | 45 | 10626 | 143 | 383 | 44 | 43 | 442412 | 2709 | XRF2 | 1 | 2022-09-12 | 12:19 | YEON | 2022-09-26 21:12
390C | U1559 | A | 2 | H | 1 | A | 550 | 4.05 | 4.513 | 44838442 | SHLF10886961 | 50 | 0.75 | 10 | 14 | 10 | 12 | Cu | 87897 | 9063 | 922 | 3574 | 78 | 210 | 113 | 9846 | 112 | 410 | 37 | 64 | 439089 | 3860 | XRF2 | 1 | 2022-09-12 | 12:59 | YEON | 2022-09-26 21:12
390C | U1559 | A | 2 | H | 1 | A | 600 | 4.1 | 4.563 | 44838442 | SHLF10886961 | 50 | 0.75 | 10 | 14 | 10 | 12 | Cu | 88441 | 9830 | 1033 | 3665 | 41 | 189 | 124 | 10447 | 62 | 447 | 63 | 29 | 438117 | 3215 | XRF2 | 1 | 2022-09-12 | 13:00 | YEON | 2022-09-26 21:12
390C | U1559 | A | 2 | H | 1 | A | 650 | 4.15 | 4.613 | 44838442 | SHLF10886961 | 50 | 0.75 | 10 | 14 | 10 | 12 | Cu | 88205 | 9929 | 931 | 3597 | 44 | 235 | 169 | 10002 | 95 | 381 | 34 | 38 | 440803 | 2970 | XRF2 | 1 | 2022-09-12 | 13:00 | YEON | 2022-09-26 21:12
390C | U1559 | A | 2 | H | 1 | A | 700 | 4.2 | 4.663 | 44838442 | SHLF10886961 | 50 | 0.75 | 10 | 14 | 10 | 12 | Cu | 88157 | 10242 | 837 | 3688 | 90 | 196 | 61 | 10018 | 92 | 484 | 89 | 71 | 440182 | 3001 | XRF2 | 1 | 2022-09-12 | 13:01 | YEON | 2022-09-26 21:12
390C | U1559 | A | 2 | H | 1 | A | 750 | 4.25 | 4.713 | 44838442 | SHLF10886961 | 50 | 0.75 | 10 | 14 | 10 | 12 | Cu | 87669 | 10291 | 779 | 3670 | 48 | 161 | 84 | 10033 | 38 | 389 | 58 | 79 | 439052 | 2233 | XRF2 | 1 | 2022-09-12 | 13:01 | YEON | 2022-09-26 21:12
390C | U1559 | A | 2 | H | 1 | A | 800 | 4.3 | 4.763 | 44838442 | SHLF10886961 | 50 | 0.75 | 10 | 14 | 10 | 12 | Cu | 87473 | 9514 | 688 | 3648 | 24 | 204 | 133 | 10040 | 75 | 274 | 54 | 51 | 439199 | 2176 | XRF2 | 1 | 2022-09-12 | 13:01 | YEON | 2022-09-26 21:12
390C | U1559 | A | 2 | H | 1 | A | 850 | 4.35 | 4.813 | 44838442 | SHLF10886961 | 50 | 0.75 | 10 | 14 | 10 | 12 | Cu | 86966 | 9836 | 435 | 3594 | 27 | 198 | 54 | 9987 | 98 | 360 | 50 | 64 | 437933 | 1918 | XRF2 | 1 | 2022-09-12 | 13:02 | YEON | 2022-09-26 21:12
390C | U1559 | A | 2 | H | 1 | A | 900 | 4.4 | 4.863 | 44838442 | SHLF10886961 | 50 | 0.75 | 10 | 14 | 10 | 12 | Cu | 88120 | 8590 | 664 | 3622 | 53 | 168 | 74 | 9982 | 66 | 275 | 27 | 46 | 442623 | 1794 | XRF2 | 1 | 2022-09-12 | 13:02 | YEON | 2022-09-26 21:12
390C | U1559 | A | 2 | H | 1 | A | 950 | 4.45 | 4.913 | 44838442 | SHLF10886961 | 50 | 0.75 | 10 | 14 | 10 | 12 | Cu | 87645 | 9677 | 692 | 3541 | 48 | 206 | 147 | 10386 | 51 | 344 | 48 | 57 | 440216 | 1609 | XRF2 | 1 | 2022-09-12 | 13:03 | YEON | 2022-09-26 21:12
390C | U1559 | A | 2 | H | 1 | A | 1000 | 4.5 | 4.963 | 44838442 | SHLF10886961 | 50 | 0.75 | 10 | 14 | 10 | 12 | Cu | 86867 | 10584 | 594 | 3579 | 47 | 184 | 69 | 10199 | 86 | 370 | 14 | 16 | 438343 | 1441 | XRF2 | 1 | 2022-09-12 | 13:03 | YEON | 2022-09-26 21:12
390C | U1559 | A | 2 | H | 1 | A | 1050 | 4.55 | 5.013 | 44838442 | SHLF10886961 | 50 | 0.75 | 10 | 14 | 10 | 12 | Cu | 86879 | 10755 | 509 | 3604 | 97 | 199 | 76 | 9892 | 41 | 399 | 20 | 63 | 439333 | 1386 | XRF2 | 1 | 2022-09-12 | 13:03 | YEON | 2022-09-26 21:12
390C | U1559 | A | 2 | H | 1 | A | 1100 | 4.6 | 5.063 | 44838442 | SHLF10886961 | 50 | 0.75 | 10 | 14 | 10 | 12 | Cu | 86758 | 10848 | 624 | 3773 | 73 | 235 | 85 | 9959 | 87 | 299 | 52 | 121 | 441170 | 1355 | XRF2 | 1 | 2022-09-12 | 13:04 | YEON | 2022-09-26 21:12
390C | U1559 | A | 2 | H | 1 | A | 1150 | 4.65 | 5.113 | 44838442 | SHLF10886961 | 50 | 0.75 | 10 | 14 | 10 | 12 | Cu | 85967 | 10896 | 656 | 3558 | 85 | 222 | 92 | 9503 | 49 | 407 | 54 | 8 | 440505 | 1367 | XRF2 | 1 | 2022-09-12 | 13:04 | YEON | 2022-09-26 21:12
390C | U1559 | A | 2 | H | 1 | A | 1200 | 4.7 | 5.163 | 44838442 | SHLF10886961 | 50 | 0.75 | 10 | 14 | 10 | 12 | Cu | 85718 | 10012 | 677 | 3476 | 25 | 177 | 38 | 9766 | 72 | 325 | 36 | 81 | 438350 | 1138 | XRF2 | 1 | 2022-09-12 | 13:05 | YEON | 2022-09-26 21:12
390C | U1559 | A | 2 | H | 1 | A | 1250 | 4.75 | 5.213 | 44838442 | SHLF10886961 | 50 | 0.75 | 10 | 14 | 10 | 12 | Cu | 85797 | 10282 | 580 | 3582 | 74 | 162 | 26 | 9515 | 60 | 303 | 18 | 57 | 438523 | 1407 | XRF2 | 1 | 2022-09-12 | 13:05 | YEON | 2022-09-26 21:12
390C | U1559 | A | 2 | H | 1 | A | 1300 | 4.8 | 5.263 | 44838442 | SHLF10886961 | 50 | 0.75 | 10 | 14 | 10 | 12 | Cu | 86074 | 8679 | 607 | 3505 | 45 | 200 | 87 | 9511 | 71 | 328 | 13 | 70 | 438653 | 1653 | XRF2 | 1 | 2022-09-12 | 13:05 | YEON | 2022-09-26 21:12
390C | U1559 | A | 2 | H | 1 | A | 1350 | 4.85 | 5.313 | 44838442 | SHLF10886961 | 50 | 0.75 | 10 | 14 | 10 | 12 | Cu | 86951 | 9139 | 697 | 3663 | 38 | 210 | 124 | 9779 | 56 | 403 | 63 | 62 | 438047 | 1576 | XRF2 | 1 | 2022-09-12 | 13:06 | YEON | 2022-09-26 21:12
390C | U1559 | A | 2 | H | 1 | A | 1400 | 4.9 | 5.363 | 44838442 | SHLF10886961 | 50 | 0.75 | 10 | 14 | 10 | 12 | Cu | 86785 | 9461 | 621 | 3499 | 58 | 187 | 59 | 9686 | 72 | 291 | 31 | 26 | 440240 | 1794 | XRF2 | 1 | 2022-09-12 | 13:06 | YEON | 2022-09-26 21:12
390C | U1559 | A | 2 | H | 1 | A | 1450 | 4.95 | 5.413 | 44838442 | SHLF10886961 | 50 | 0.75 | 10 | 14 | 10 | 12 | Cu | 87859 | 9941 | 652 | 3683 | 63 | 176 | 79 | 9462 | 79 | 400 | 74 | 113 | 450721 | 1518 | XRF2 | 1 | 2022-09-12 | 13:07 | YEON | 2022-09-26 21:12
390C | U1559 | A | 2 | H | 2 | A | 50 | 5.06 | 5.523 | 44838452 | SHLF10886991 | 50 | 0.75 | 10 | 14 | 10 | 12 | Cu | 85406 | 9666 | 739 | 3619 | 78 | 186 | 103 | 9391 | 66 | 366 | 27 | 80 | 436936 | 1617 | XRF2 | 1 | 2022-09-12 | 13:42 | YEON | 2022-09-26 21:12
390C | U1559 | A | 2 | H | 2 | A | 100 | 5.11 | 5.573 | 44838452 | SHLF10886991 | 50 | 0.75 | 10 | 14 | 10 | 12 | Cu | 85147 | 9225 | 587 | 3447 | 95 | 185 | 45 | 9322 | 102 | 463 | 23 | 87 | 434203 | 1403 | XRF2 | 1 | 2022-09-12 | 13:43 | YEON | 2022-09-26 21:12
390C | U1559 | A | 2 | H | 2 | A | 150 | 5.16 | 5.623 | 44838452 | SHLF10886991 | 50 | 0.75 | 10 | 14 | 10 | 12 | Cu | 84458 | 10110 | 563 | 3510 | 58 | 169 | 66 | 8918 | 90 | 390 | 37 | 44 | 433114 | 1389 | XRF2 | 1 | 2022-09-12 | 13:43 | YEON | 2022-09-26 21:12
390C | U1559 | A | 2 | H | 2 | A | 200 | 5.21 | 5.673 | 44838452 | SHLF10886991 | 50 | 0.75 | 10 | 14 | 10 | 12 | Cu | 85230 | 10559 | 638 | 3483 | 82 | 217 | 74 | 9032 | 43 | 305 | 32 | 71 | 434587 | 1663 | XRF2 | 1 | 2022-09-12 | 13:44 | YEON | 2022-09-26 21:12
390C | U1559 | A | 2 | H | 2 | A | 250 | 5.26 | 5.723 | 44838452 | SHLF10886991 | 50 | 0.75 | 10 | 14 | 10 | 12 | Cu | 84981 | 10528 | 696 | 3493 | 77 | 165 | 110 | 8627 | 109 | 430 | 38 | 54 | 435559 | 1567 | XRF2 | 1 | 2022-09-12 | 13:44 | YEON | 2022-09-26 21:12
390C | U1559 | A | 2 | H | 2 | A | 300 | 5.31 | 5.773 | 44838452 | SHLF10886991 | 50 | 0.75 | 10 | 14 | 10 | 12 | Cu | 85542 | 11395 | 723 | 3499 | 41 | 126 | 31 | 8277 | 72 | 390 | 47 | 113 | 434989 | 1697 | XRF2 | 1 | 2022-09-12 | 13:44 | YEON | 2022-09-26 21:12
390C | U1559 | A | 2 | H | 2 | A | 350 | 5.36 | 5.823 | 44838452 | SHLF10886991 | 50 | 0.75 | 10 | 14 | 10 | 12 | Cu | 85584 | 10306 | 919 | 3478 | 46 | 194 | 109 | 7374 | 49 | 368 | 34 | 60 | 435190 | 2161 | XRF2 | 1 | 2022-09-12 | 13:45 | YEON | 2022-09-26 21:12
390C | U1559 | A | 2 | H | 2 | A | 400 | 5.41 | 5.873 | 44838452 | SHLF10886991 | 50 | 0.75 | 10 | 14 | 10 | 12 | Cu | 85404 | 10376 | 785 | 3404 | 44 | 164 | 112 | 7325 | 71 | 407 | 46 | 31 | 433850 | 1799 | XRF2 | 1 | 2022-09-12 | 13:45 | YEON | 2022-09-26 21:12
390C | U1559 | A | 2 | H | 2 | A | 450 | 5.46 | 5.923 | 44838452 | SHLF10886991 | 50 | 0.75 | 10 | 14 | 10 | 12 | Cu | 84785 | 9093 | 860 | 3331 | 88 | 205 | 155 | 7152 | 67 | 385 | 53 | 50 | 433917 | 1578 | XRF2 | 1 | 2022-09-12 | 13:46 | YEON | 2022-09-26 21:12
390C | U1559 | A | 2 | H | 2 | A | 500 | 5.51 | 5.973 | 44838452 | SHLF10886991 | 50 | 0.75 | 10 | 14 | 10 | 12 | Cu | 84322 | 8895 | 765 | 3470 | 55 | 218 | 113 | 6943 | 27 | 372 | 25 | 79 | 432945 | 1332 | XRF2 | 1 | 2022-09-12 | 13:46 | YEON | 2022-09-26 21:12
390C | U1559 | A | 2 | H | 2 | A | 550 | 5.56 | 6.023 | 44838452 | SHLF10886991 | 50 | 0.75 | 10 | 14 | 10 | 12 | Cu | 85457 | 9168 | 640 | 3549 | 92 | 254 | 83 | 8448 | 87 | 387 | 71 | 76 | 434981 | 1403 | XRF2 | 1 | 2022-09-12 | 13:46 | YEON | 2022-09-26 21:12
390C | U1559 | A | 2 | H | 2 | A | 600 | 5.61 | 6.073 | 44838452 | SHLF10886991 | 50 | 0.75 | 10 | 14 | 10 | 12 | Cu | 85047 | 9769 | 766 | 3497 | 42 | 201 | 117 | 8622 | 60 | 281 | 55 | 80 | 433561 | 1350 | XRF2 | 1 | 2022-09-12 | 13:47 | YEON | 2022-09-26 21:12
390C | U1559 | A | 2 | H | 2 | A | 650 | 5.66 | 6.123 | 44838452 | SHLF10886991 | 50 | 0.75 | 10 | 14 | 10 | 12 | Cu | 85144 | 10700 | 616 | 3511 | 27 | 179 | 78 | 8564 | 40 | 305 | 56 | 71 | 434495 | 1762 | XRF2 | 1 | 2022-09-12 | 13:47 | YEON | 2022-09-26 21:12
390C | U1559 | A | 2 | H | 2 | A | 700 | 5.71 | 6.173 | 44838452 | SHLF10886991 | 50 | 0.75 | 10 | 14 | 10 | 12 | Cu | 85188 | 11183 | 669 | 3453 | 54 | 176 | 96 | 8450 | 58 | 254 | 39 | 60 | 434627 | 1598 | XRF2 | 1 | 2022-09-12 | 13:48 | YEON | 2022-09-26 21:12
390C | U1559 | A | 2 | H | 2 | A | 750 | 5.76 | 6.223 | 44838452 | SHLF10886991 | 50 | 0.75 | 10 | 14 | 10 | 12 | Cu | 85470 | 11229 | 796 | 3386 | 68 | 128 | 78 | 8336 | 73 | 324 | 33 | 64 | 434175 | 2069 | XRF2 | 1 | 2022-09-12 | 13:48 | YEON | 2022-09-26 21:12
390C | U1559 | A | 2 | H | 2 | A | 800 | 5.81 | 6.273 | 44838452 | SHLF10886991 | 50 | 0.75 | 10 | 14 | 10 | 12 | Cu | 85372 | 10672 | 905 | 3498 | 30 | 206 | 76 | 7894 | 112 | 386 | 42 | 56 | 434624 | 2373 | XRF2 | 1 | 2022-09-12 | 13:48 | YEON | 2022-09-26 21:12
390C | U1559 | A | 2 | H | 2 | A | 850 | 5.86 | 6.323 | 44838452 | SHLF10886991 | 50 | 0.75 | 10 | 14 | 10 | 12 | Cu | 85380 | 9072 | 978 | 3418 | 34 | 196 | 77 | 7370 | 96 | 484 | 19 | 62 | 435974 | 2024 | XRF2 | 1 | 2022-09-12 | 13:49 | YEON | 2022-09-26 21:12
390C | U1559 | A | 2 | H | 2 | A | 900 | 5.91 | 6.373 | 44838452 | SHLF10886991 | 50 | 0.75 | 10 | 14 | 10 | 12 | Cu | 85437 | 8718 | 846 | 3482 | 88 | 189 | 105 | 7553 | 52 | 331 | 66 | 114 | 437482 | 1553 | XRF2 | 1 | 2022-09-12 | 13:49 | YEON | 2022-09-26 21:12
390C | U1559 | A | 2 | H | 2 | A | 950 | 5.96 | 6.423 | 44838452 | SHLF10886991 | 50 | 0.75 | 10 | 14 | 10 | 12 | Cu | 85145 | 9124 | 708 | 3566 | 38 | 186 | 129 | 7638 | 97 | 332 | 24 | 37 | 435133 | 1812 | XRF2 | 1 | 2022-09-12 | 13:50 | YEON | 2022-09-26 21:12
390C | U1559 | A | 2 | H | 2 | A | 1000 | 6.01 | 6.473 | 44838452 | SHLF10886991 | 50 | 0.75 | 10 | 14 | 10 | 12 | Cu | 85237 | 10860 | 799 | 3580 | 59 | 139 | 112 | 7545 | 109 | 369 | 25 | 45 | 436156 | 1605 | XRF2 | 1 | 2022-09-12 | 13:50 | YEON | 2022-09-26 21:12
390C | U1559 | A | 2 | H | 2 | A | 1050 | 6.06 | 6.523 | 44838452 | SHLF10886991 | 50 | 0.75 | 10 | 14 | 10 | 12 | Cu | 84403 | 11327 | 616 | 3431 | 57 | 157 | 76 | 6994 | 69 | 355 | 47 | 64 | 438018 | 1093 | XRF2 | 1 | 2022-09-12 | 13:50 | YEON | 2022-09-26 21:12
390C | U1559 | A | 2 | H | 2 | A | 1100 | 6.11 | 6.573 | 44838452 | SHLF10886991 | 50 | 0.75 | 10 | 14 | 10 | 12 | Cu | 85860 | 12267 | 716 | 3407 | 51 | 148 | 55 | 7774 | 69 | 288 | 43 | 102 | 439392 | 1034 | XRF2 | 1 | 2022-09-12 | 13:51 | YEON | 2022-09-26 21:12
390C | U1559 | A | 2 | H | 2 | A | 1150 | 6.16 | 6.623 | 44838452 | SHLF10886991 | 50 | 0.75 | 10 | 14 | 10 | 12 | Cu | 85621 | 11796 | 618 | 3530 | 69 | 155 | 73 | 7593 | 35 | 339 | 69 | 42 | 438413 | 976 | XRF2 | 1 | 2022-09-12 | 13:51 | YEON | 2022-09-26 21:12
390C | U1559 | A | 2 | H | 2 | A | 1200 | 6.21 | 6.673 | 44838452 | SHLF10886991 | 50 | 0.75 | 10 | 14 | 10 | 12 | Cu | 85444 | 11663 | 727 | 3357 | 51 | 170 | 83 | 7752 | 82 | 361 | 36 | 66 | 437150 | 1360 | XRF2 | 1 | 2022-09-12 | 13:52 | YEON | 2022-09-26 21:12
390C | U1559 | A | 2 | H | 2 | A | 1250 | 6.26 | 6.723 | 44838452 | SHLF10886991 | 50 | 0.75 | 10 | 14 | 10 | 12 | Cu | 85275 | 11559 | 728 | 3573 | 44 | 162 | 42 | 7857 | 124 | 310 | 11 | 48 | 436540 | 1416 | XRF2 | 1 | 2022-09-12 | 13:52 | YEON | 2022-09-26 21:12
390C | U1559 | A | 2 | H | 2 | A | 1300 | 6.31 | 6.773 | 44838452 | SHLF10886991 | 50 | 0.75 | 10 | 14 | 10 | 12 | Cu | 85283 | 10737 | 681 | 3464 | 62 | 129 | 66 | 7832 | 88 | 376 | 61 | 50 | 434891 | 992 | XRF2 | 1 | 2022-09-12 | 13:52 | YEON | 2022-09-26 21:12
390C | U1559 | A | 2 | H | 2 | A | 1350 | 6.36 | 6.823 | 44838452 | SHLF10886991 | 50 | 0.75 | 10 | 14 | 10 | 12 | Cu | 85579 | 8934 | 584 | 3534 | 64 | 211 | 48 | 7774 | 54 | 355 | 25 | 56 | 436391 | 1273 | XRF2 | 1 | 2022-09-12 | 13:53 | YEON | 2022-09-26 21:12
390C | U1559 | A | 2 | H | 2 | A | 1400 | 6.41 | 6.873 | 44838452 | SHLF10886991 | 50 | 0.75 | 10 | 14 | 10 | 12 | Cu | 86604 | 8896 | 741 | 3699 | 42 | 214 | 90 | 8083 | 69 | 404 | 25 | 24 | 438907 | 1246 | XRF2 | 1 | 2022-09-12 | 13:53 | YEON | 2022-09-26 21:12
390C | U1559 | A | 2 | H | 3 | A | 50 | 6.56 | 7.023 | 44838462 | SHLF10887021 | 50 | 0.75 | 10 | 14 | 10 | 12 | Cu | 83791 | 11344 | 644 | 3430 | 59 | 206 | 166 | 7308 | 71 | 309 | 35 | 55 | 434547 | 1469 | XRF2 | 1 | 2022-09-12 | 14:20 | YEON | 2022-09-26 21:12
390C | U1559 | A | 2 | H | 3 | A | 100 | 6.61 | 7.073 | 44838462 | SHLF10887021 | 50 | 0.75 | 10 | 14 | 10 | 12 | Cu | 84069 | 12031 | 672 | 3454 | 44 | 158 | 152 | 7257 | 68 | 368 | 60 | 63 | 432675 | 1461 | XRF2 | 1 | 2022-09-12 | 14:21 | YEON | 2022-09-26 21:12
390C | U1559 | A | 2 | H | 3 | A | 150 | 6.66 | 7.123 | 44838462 | SHLF10887021 | 50 | 0.75 | 10 | 14 | 10 | 12 | Cu | 84088 | 12420 | 544 | 3511 | 69 | 159 | 75 | 7278 | 41 | 304 | 31 | 9 | 433220 | 1203 | XRF2 | 1 | 2022-09-12 | 14:21 | YEON | 2022-09-26 21:12
390C | U1559 | A | 2 | H | 3 | A | 200 | 6.71 | 7.173 | 44838462 | SHLF10887021 | 50 | 0.75 | 10 | 14 | 10 | 12 | Cu | 84559 | 12479 | 672 | 3398 | 78 | 165 | 82 | 7531 | 118 | 305 | 35 | 30 | 435176 | 1543 | XRF2 | 1 | 2022-09-12 | 14:22 | YEON | 2022-09-26 21:12
390C | U1559 | A | 2 | H | 3 | A | 250 | 6.76 | 7.223 | 44838462 | SHLF10887021 | 50 | 0.75 | 10 | 14 | 10 | 12 | Cu | 84817 | 12433 | 625 | 3558 | 93 | 149 | 65 | 7529 | 91 | 298 | 16 | 55 | 436873 | 1223 | XRF2 | 1 | 2022-09-12 | 14:22 | YEON | 2022-09-26 21:12
390C | U1559 | A | 2 | H | 3 | A | 300 | 6.81 | 7.273 | 44838462 | SHLF10887021 | 50 | 0.75 | 10 | 14 | 10 | 12 | Cu | 85188 | 12780 | 633 | 3547 | 77 | 100 | 98 | 7515 | 45 | 367 | 69 | 39 | 435661 | 1536 | XRF2 | 1 | 2022-09-12 | 14:22 | YEON | 2022-09-26 21:12
390C | U1559 | A | 2 | H | 3 | A | 350 | 6.86 | 7.323 | 44838462 | SHLF10887021 | 50 | 0.75 | 10 | 14 | 10 | 12 | Cu | 85022 | 13056 | 579 | 3518 | 42 | 187 | 33 | 7251 | 35 | 312 | 21 | 79 | 437159 | 1253 | XRF2 | 1 | 2022-09-12 | 14:23 | YEON | 2022-09-26 21:12
390C | U1559 | A | 2 | H | 3 | A | 400 | 6.91 | 7.373 | 44838462 | SHLF10887021 | 50 | 0.75 | 10 | 14 | 10 | 12 | Cu | 84772 | 12648 | 613 | 3402 | 75 | 147 | 93 | 7380 | 36 | 335 | 105 | 32 | 436505 | 1191 | XRF2 | 1 | 2022-09-12 | 14:23 | YEON | 2022-09-26 21:12
390C | U1559 | A | 2 | H | 3 | A | 450 | 6.96 | 7.423 | 44838462 | SHLF10887021 | 50 | 0.75 | 10 | 14 | 10 | 12 | Cu | 83886 | 11756 | 635 | 3444 | 95 | 109 | 96 | 7011 | 34 | 394 | 35 | 89 | 434780 | 1279 | XRF2 | 1 | 2022-09-12 | 14:24 | YEON | 2022-09-26 21:12
390C | U1559 | A | 2 | H | 3 | A | 500 | 7.01 | 7.473 | 44838462 | SHLF10887021 | 50 | 0.75 | 10 | 14 | 10 | 12 | Cu | 83904 | 11812 | 537 | 3410 | 58 | 157 | 64 | 6900 | 56 | 347 | 64 | 37 | 436321 | 1134 | XRF2 | 1 | 2022-09-12 | 14:24 | YEON | 2022-09-26 21:12
390C | U1559 | A | 2 | H | 3 | A | 570 | 7.08 | 7.543 | 44838462 | SHLF10887021 | 50 | 0.75 | 10 | 14 | 10 | 12 | Cu | 85878 | 13066 | 487 | 3518 | 70 | 156 | 81 | 7462 | 113 | 427 | 68 | 67 | 435010 | 1236 | XRF2 | 1 | 2022-09-12 | 14:24 | YEON | 2022-09-26 21:12
390C | U1559 | A | 2 | H | 3 | A | 600 | 7.11 | 7.573 | 44838462 | SHLF10887021 | 50 | 0.75 | 10 | 14 | 10 | 12 | Cu | 84771 | 12078 | 648 | 3525 | 35 | 153 | 101 | 7306 | 31 | 279 | 47 | 27 | 436144 | 1312 | XRF2 | 1 | 2022-09-12 | 14:25 | YEON | 2022-09-26 21:12
390C | U1559 | A | 2 | H | 3 | A | 650 | 7.16 | 7.623 | 44838462 | SHLF10887021 | 50 | 0.75 | 10 | 14 | 10 | 12 | Cu | 84662 | 12536 | 609 | 3356 | 42 | 164 | 98 | 7218 | 68 | 325 | 34 | 34 | 438756 | 1094 | XRF2 | 1 | 2022-09-12 | 14:25 | YEON | 2022-09-26 21:12
390C | U1559 | A | 2 | H | 3 | A | 700 | 7.21 | 7.673 | 44838462 | SHLF10887021 | 50 | 0.75 | 10 | 14 | 10 | 12 | Cu | 84265 | 11900 | 638 | 3364 | 38 | 108 | 58 | 7108 | 23 | 286 | 30 | 22 | 437507 | 1289 | XRF2 | 1 | 2022-09-12 | 14:26 | YEON | 2022-09-26 21:12
390C | U1559 | A | 2 | H | 3 | A | 750 | 7.26 | 7.723 | 44838462 | SHLF10887021 | 50 | 0.75 | 10 | 14 | 10 | 12 | Cu | 84061 | 12053 | 613 | 3528 | 43 | 153 | 64 | 7051 | 79 | 305 | 13 | 68 | 437026 | 1108 | XRF2 | 1 | 2022-09-12 | 14:26 | YEON | 2022-09-26 21:12
390C | U1559 | A | 2 | H | 3 | A | 800 | 7.31 | 7.773 | 44838462 | SHLF10887021 | 50 | 0.75 | 10 | 14 | 10 | 12 | Cu | 82794 | 11673 | 487 | 3184 | 76 | 160 | 105 | 6693 | 85 | 331 | 43 | 44 | 438186 | 1384 | XRF2 | 1 | 2022-09-12 | 14:26 | YEON | 2022-09-26 21:12
390C | U1559 | A | 2 | H | 3 | A | 850 | 7.36 | 7.823 | 44838462 | SHLF10887021 | 50 | 0.75 | 10 | 14 | 10 | 12 | Cu | 83217 | 11895 | 583 | 3426 | 50 | 92 | 70 | 6982 | 49 | 310 | 36 | 81 | 434154 | 1181 | XRF2 | 1 | 2022-09-12 | 14:27 | YEON | 2022-09-26 21:12
390C | U1559 | A | 2 | H | 3 | A | 900 | 7.41 | 7.873 | 44838462 | SHLF10887021 | 50 | 0.75 | 10 | 14 | 10 | 12 | Cu | 83920 | 11849 | 543 | 3368 | 15 | 141 | 75 | 7116 | 45 | 262 | 56 | 111 | 435642 | 1534 | XRF2 | 1 | 2022-09-12 | 14:27 | YEON | 2022-09-26 21:12
390C | U1559 | A | 2 | H | 3 | A | 950 | 7.46 | 7.923 | 44838462 | SHLF10887021 | 50 | 0.75 | 10 | 14 | 10 | 12 | Cu | 84851 | 12240 | 510 | 3488 | 35 | 174 | 107 | 7096 | 3 | 372 | 32 | 70 | 435468 | 1191 | XRF2 | 1 | 2022-09-12 | 14:27 | YEON | 2022-09-26 21:12
390C | U1559 | A | 2 | H | 3 | A | 1000 | 7.51 | 7.973 | 44838462 | SHLF10887021 | 50 | 0.75 | 10 | 14 | 10 | 12 | Cu | 85515 | 11530 | 499 | 3475 | 66 | 126 | 116 | 6956 | 97 | 339 | 17 | 57 | 435590 | 1134 | XRF2 | 1 | 2022-09-12 | 14:28 | YEON | 2022-09-26 21:12
390C | U1559 | A | 2 | H | 3 | A | 1050 | 7.56 | 8.023 | 44838462 | SHLF10887021 | 50 | 0.75 | 10 | 14 | 10 | 12 | Cu | 84910 | 11805 | 563 | 3276 | 65 | 157 | 131 | 7176 | 24 | 257 | 35 | 50 | 434217 | 1248 | XRF2 | 1 | 2022-09-12 | 14:28 | YEON | 2022-09-26 21:12
390C | U1559 | A | 2 | H | 3 | A | 1100 | 7.61 | 8.073 | 44838462 | SHLF10887021 | 50 | 0.75 | 10 | 14 | 10 | 12 | Cu | 85014 | 12137 | 696 | 3493 | 47 | 186 | 93 | 7156 | 39 | 345 | 64 | 96 | 438748 | 1418 | XRF2 | 1 | 2022-09-12 | 14:29 | YEON | 2022-09-26 21:12
390C | U1559 | A | 2 | H | 3 | A | 1150 | 7.66 | 8.123 | 44838462 | SHLF10887021 | 50 | 0.75 | 10 | 14 | 10 | 12 | Cu | 85895 | 12077 | 498 | 3516 | 98 | 164 | 124 | 6960 | 22 | 249 | 58 | 68 | 438684 | 1418 | XRF2 | 1 | 2022-09-12 | 14:29 | YEON | 2022-09-26 21:12
390C | U1559 | A | 2 | H | 3 | A | 1220 | 7.73 | 8.193 | 44838462 | SHLF10887021 | 50 | 0.75 | 10 | 14 | 10 | 12 | Cu | 84125 | 10431 | 383 | 3365 | 59 | 155 | 69 | 6600 | 68 | 344 | 10 | 64 | 437890 | 1007 | XRF2 | 1 | 2022-09-12 | 14:29 | YEON | 2022-09-26 21:12
390C | U1559 | A | 2 | H | 3 | A | 1250 | 7.76 | 8.223 | 44838462 | SHLF10887021 | 50 | 0.75 | 10 | 14 | 10 | 12 | Cu | 84568 | 11223 | 441 | 3419 | 44 | 172 | 100 | 6717 | 73 | 358 | 65 | 75 | 438079 | 1078 | XRF2 | 1 | 2022-09-12 | 14:30 | YEON | 2022-09-26 21:12
390C | U1559 | A | 2 | H | 3 | A | 1320 | 7.83 | 8.293 | 44838462 | SHLF10887021 | 50 | 0.75 | 10 | 14 | 10 | 12 | Cu | 84495 | 11727 | 605 | 3311 | 79 | 150 | 107 | 8168 | 88 | 266 | 17 | 72 | 436765 | 2027 | XRF2 | 1 | 2022-09-12 | 14:30 | YEON | 2022-09-26 21:12
390C | U1559 | A | 2 | H | 3 | A | 1350 | 7.86 | 8.323 | 44838462 | SHLF10887021 | 50 | 0.75 | 10 | 14 | 10 | 12 | Cu | 85777 | 12378 | 656 | 3480 | 33 | 140 | 92 | 8795 | 79 | 361 | 44 | 67 | 436216 | 1675 | XRF2 | 1 | 2022-09-12 | 14:31 | YEON | 2022-09-26 21:12
390C | U1559 | A | 2 | H | 3 | A | 1400 | 7.91 | 8.373 | 44838462 | SHLF10887021 | 50 | 0.75 | 10 | 14 | 10 | 12 | Cu | 85590 | 11254 | 827 | 3456 | 66 | 154 | 106 | 9379 | 51 | 332 | 20 | 20 | 437496 | 1610 | XRF2 | 1 | 2022-09-12 | 14:31 | YEON | 2022-09-26 21:12
390C | U1559 | A | 2 | H | 3 | A | 1450 | 7.96 | 8.423 | 44838462 | SHLF10887021 | 50 | 0.75 | 10 | 14 | 10 | 12 | Cu | 85839 | 11363 | 601 | 3405 | 88 | 120 | 54 | 8673 | 82 | 393 | 25 | 31 | 445397 | 1530 | XRF2 | 1 | 2022-09-12 | 14:31 | YEON | 2022-09-26 21:12
390C | U1559 | A | 2 | H | 3 | A | 1480 | 7.99 | 8.453 | 44838462 | SHLF10887021 | 50 | 0.75 | 10 | 14 | 10 | 12 | Cu | 85384 | 11341 | 688 | 3573 | 85 | 111 | 118 | 8254 | 58 | 331 | 40 | 25 | 449108 | 1292 | XRF2 | 1 | 2022-09-12 | 14:32 | YEON | 2022-09-26 21:12
390C | U1559 | A | 2 | H | 4 | A | 50 | 8.06 | 8.523 | 44838472 | SHLF10887051 | 50 | 0.75 | 10 | 14 | 10 | 12 | Cu | 85441 | 8155 | 630 | 3515 | 33 | 190 | 91 | 8572 | 52 | 341 | 61 | 56 | 438321 | 1583 | XRF2 | 1 | 2022-09-12 | 15:05 | YEON | 2022-09-26 21:12
390 | U1559 | C | 2 | H | 2 | A | 400 | 6.2 | 8.558 | 44838692 | SHLF11582831 | 50 | 0.75 | 10 | 14 | 10 | 12 | Cu | 87221 | 6891 | 516 | 3578 | 75 | 165 | 72 | 9248 | 96 | 423 | 46 | 38 | 440236 | 1166 | XRF2 | 1 | 2022-09-12 | 15:52 | YEON | 2022-09-26 21:13
390 | U1559 | C | 2 | H | 2 | A | 450 | 6.25 | 8.608 | 44838692 | SHLF11582831 | 50 | 0.75 | 10 | 14 | 10 | 12 | Cu | 86767 | 6106 | 429 | 3618 | 82 | 239 | 49 | 9691 | 34 | 300 | 21 | 100 | 440116 | 1484 | XRF2 | 1 | 2022-09-12 | 15:53 | YEON | 2022-09-26 21:13
390 | U1559 | C | 2 | H | 2 | A | 500 | 6.3 | 8.658 | 44838692 | SHLF11582831 | 50 | 0.75 | 10 | 14 | 10 | 12 | Cu | 86683 | 7154 | 466 | 3573 | 45 | 283 | 76 | 9396 | 90 | 362 | 43 | 91 | 439250 | 1215 | XRF2 | 1 | 2022-09-12 | 15:53 | YEON | 2022-09-26 21:13
390 | U1559 | C | 2 | H | 2 | A | 550 | 6.35 | 8.708 | 44838692 | SHLF11582831 | 50 | 0.75 | 10 | 14 | 10 | 12 | Cu | 87107 | 7407 | 540 | 3629 | 74 | 202 | 106 | 9474 | 106 | 386 | 27 | 53 | 437763 | 1243 | XRF2 | 1 | 2022-09-12 | 15:54 | YEON | 2022-09-26 21:13
390 | U1559 | C | 2 | H | 2 | A | 600 | 6.4 | 8.758 | 44838692 | SHLF11582831 | 50 | 0.75 | 10 | 14 | 10 | 12 | Cu | 87310 | 7913 | 577 | 3651 | 57 | 232 | 116 | 9265 | 76 | 336 | 13 | 71 | 440577 | 1320 | XRF2 | 1 | 2022-09-12 | 15:54 | YEON | 2022-09-26 21:13
390 | U1559 | C | 2 | H | 2 | A | 650 | 6.45 | 8.808 | 44838692 | SHLF11582831 | 50 | 0.75 | 10 | 14 | 10 | 12 | Cu | 87613 | 7704 | 664 | 3569 | 51 | 220 | 83 | 9380 | 126 | 362 | 64 | 46 | 442525 | 1306 | XRF2 | 1 | 2022-09-12 | 15:54 | YEON | 2022-09-26 21:13
390 | U1559 | C | 2 | H | 2 | A | 700 | 6.5 | 8.858 | 44838692 | SHLF11582831 | 50 | 0.75 | 10 | 14 | 10 | 12 | Cu | 87549 | 6850 | 654 | 3732 | 44 | 255 | 55 | 9050 | 85 | 447 | 31 | 55 | 443337 | 1328 | XRF2 | 1 | 2022-09-12 | 15:55 | YEON | 2022-09-26 21:13
390 | U1559 | C | 2 | H | 2 | A | 750 | 6.55 | 8.908 | 44838692 | SHLF11582831 | 50 | 0.75 | 10 | 14 | 10 | 12 | Cu | 88424 | 7831 | 627 | 3667 | 60 | 233 | 93 | 9525 | 39 | 365 | 65 | 42 | 442869 | 1387 | XRF2 | 1 | 2022-09-12 | 15:55 | YEON | 2022-09-26 21:13
390 | U1559 | C | 2 | H | 2 | A | 800 | 6.6 | 8.958 | 44838692 | SHLF11582831 | 50 | 0.75 | 10 | 14 | 10 | 12 | Cu | 87362 | 8072 | 604 | 3663 | 50 | 160 | 107 | 9239 | 53 | 321 | 31 | 66 | 441668 | 1019 | XRF2 | 1 | 2022-09-12 | 15:56 | YEON | 2022-09-26 21:13
390 | U1559 | C | 2 | H | 2 | A | 850 | 6.65 | 9.008 | 44838692 | SHLF11582831 | 50 | 0.75 | 10 | 14 | 10 | 12 | Cu | 87180 | 8127 | 530 | 3544 | 38 | 225 | 45 | 9230 | 85 | 304 | 30 | 56 | 440867 | 970 | XRF2 | 1 | 2022-09-12 | 15:56 | YEON | 2022-09-26 21:13
390 | U1559 | C | 2 | H | 2 | A | 900 | 6.7 | 9.058 | 44838692 | SHLF11582831 | 50 | 0.75 | 10 | 14 | 10 | 12 | Cu | 87325 | 5418 | 447 | 3649 | 82 | 239 | 75 | 9289 | 25 | 359 | 92 | 79 | 441238 | 1149 | XRF2 | 1 | 2022-09-12 | 15:56 | YEON | 2022-09-26 21:13
390 | U1559 | C | 2 | H | 2 | A | 950 | 6.75 | 9.108 | 44838692 | SHLF11582831 | 50 | 0.75 | 10 | 14 | 10 | 12 | Cu | 87591 | 5828 | 461 | 3599 | 50 | 246 | 94 | 9259 | 81 | 353 | 86 | 82 | 443324 | 1382 | XRF2 | 1 | 2022-09-12 | 15:57 | YEON | 2022-09-26 21:13
390 | U1559 | C | 2 | H | 2 | A | 1000 | 6.8 | 9.158 | 44838692 | SHLF11582831 | 50 | 0.75 | 10 | 14 | 10 | 12 | Cu | 87765 | 8750 | 576 | 3638 | 54 | 244 | 85 | 9449 | 50 | 391 | 45 | 84 | 442183 | 1391 | XRF2 | 1 | 2022-09-12 | 15:57 | YEON | 2022-09-26 21:13
390 | U1559 | C | 2 | H | 2 | A | 1050 | 6.85 | 9.208 | 44838692 | SHLF11582831 | 50 | 0.75 | 10 | 14 | 10 | 12 | Cu | 88003 | 9979 | 571 | 3634 | 63 | 244 | 111 | 9539 | 37 | 335 | 24 | 17 | 442766 | 1590 | XRF2 | 1 | 2022-09-12 | 15:58 | YEON | 2022-09-26 21:13
390 | U1559 | C | 2 | H | 2 | A | 1100 | 6.9 | 9.258 | 44838692 | SHLF11582831 | 50 | 0.75 | 10 | 14 | 10 | 12 | Cu | 88249 | 10416 | 691 | 3669 | 83 | 178 | 88 | 9678 | 127 | 431 | 33 | 51 | 442719 | 1591 | XRF2 | 1 | 2022-09-12 | 15:58 | YEON | 2022-09-26 21:13
390 | U1559 | C | 2 | H | 2 | A | 1150 | 6.95 | 9.308 | 44838692 | SHLF11582831 | 50 | 0.75 | 10 | 14 | 10 | 12 | Cu | 88054 | 10722 | 642 | 3658 | 59 | 162 | 98 | 9385 | -4 | 366 | 34 | 9 | 442625 | 1480 | XRF2 | 1 | 2022-09-12 | 15:58 | YEON | 2022-09-26 21:13
390 | U1559 | C | 2 | H | 2 | A | 1200 | 7 | 9.358 | 44838692 | SHLF11582831 | 50 | 0.75 | 10 | 14 | 10 | 12 | Cu | 88223 | 9584 | 816 | 3715 | 69 | 232 | 58 | 9579 | 62 | 302 | 51 | 38 | 442023 | 1542 | XRF2 | 1 | 2022-09-12 | 15:59 | YEON | 2022-09-26 21:13
390 | U1559 | C | 2 | H | 2 | A | 1250 | 7.05 | 9.408 | 44838692 | SHLF11582831 | 50 | 0.75 | 10 | 14 | 10 | 12 | Cu | 88255 | 7991 | 774 | 3665 | 136 | 231 | 89 | 9284 | 115 | 440 | 33 | 36 | 443538 | 1596 | XRF2 | 1 | 2022-09-12 | 15:59 | YEON | 2022-09-26 21:13
390 | U1559 | C | 2 | H | 2 | A | 1300 | 7.1 | 9.458 | 44838692 | SHLF11582831 | 50 | 0.75 | 10 | 14 | 10 | 12 | Cu | 87986 | 6047 | 654 | 3731 | 45 | 233 | 65 | 9468 | 64 | 351 | 18 | 30 | 442124 | 1803 | XRF2 | 1 | 2022-09-12 | 15:59 | YEON | 2022-09-26 21:13
390 | U1559 | C | 2 | H | 2 | A | 1350 | 7.15 | 9.508 | 44838692 | SHLF11582831 | 50 | 0.75 | 10 | 14 | 10 | 12 | Cu | 88050 | 8163 | 687 | 3691 | 50 | 186 | 74 | 9320 | 30 | 383 | 46 | 35 | 441636 | 1911 | XRF2 | 1 | 2022-09-12 | 16:00 | YEON | 2022-09-26 21:13
390 | U1559 | C | 2 | H | 2 | A | 1400 | 7.2 | 9.558 | 44838692 | SHLF11582831 | 50 | 0.75 | 10 | 14 | 10 | 12 | Cu | 87356 | 9363 | 703 | 3584 | 54 | 167 | 87 | 9148 | 62 | 342 | 28 | 44 | 443535 | 1554 | XRF2 | 1 | 2022-09-12 | 16:00 | YEON | 2022-09-26 21:13
390 | U1559 | C | 2 | H | 2 | A | 1450 | 7.25 | 9.608 | 44838692 | SHLF11582831 | 50 | 0.75 | 10 | 14 | 10 | 12 | Cu | 86263 | 9633 | 707 | 3631 | 33 | 152 | 79 | 8376 | 101 | 340 | 37 | 130 | 449902 | 1371 | XRF2 | 1 | 2022-09-12 | 16:01 | YEON | 2022-09-26 21:13
390 | U1559 | C | 2 | H | 2 | A | 1500 | 7.3 | 9.658 | 44838692 | SHLF11582831 | 50 | 0.75 | 10 | 13 | 10 | 12 | Cu | 72673 | 3082 | 297 | 2902 | 9 | 75 | 82 | 2198 | 26 | 253 | 13 | 47 | 449967 | 490 | XRF2 | 1 | 2022-09-12 | 16:01 | YEON | 2022-09-26 21:13
390 | U1559 | C | 2 | H | 3 | A | 50 | 7.35 | 9.708 | 44838702 | SHLF11582861 | 50 | 0.75 | 10 | 14 | 10 | 12 | Cu | 86732 | 9279 | 676 | 3672 | 79 | 218 | 96 | 9036 | 117 | 466 | 58 | 33 | 435144 | 1385 | XRF2 | 1 | 2022-09-13 | 9:03 | YEON | 2022-09-26 21:13
390 | U1559 | C | 2 | H | 3 | A | 100 | 7.4 | 9.758 | 44838702 | SHLF11582861 | 50 | 0.75 | 10 | 14 | 10 | 12 | Cu | 86613 | 8535 | 671 | 3659 | 52 | 155 | 83 | 9258 | 98 | 314 | 49 | 81 | 434979 | 1282 | XRF2 | 1 | 2022-09-13 | 9:03 | YEON | 2022-09-26 21:13
390 | U1559 | C | 2 | H | 3 | A | 150 | 7.45 | 9.808 | 44838702 | SHLF11582861 | 50 | 0.75 | 10 | 14 | 10 | 12 | Cu | 87072 | 10101 | 565 | 3698 | 43 | 190 | 75 | 9307 | 118 | 407 | 20 | 20 | 436138 | 1390 | XRF2 | 1 | 2022-09-13 | 9:03 | YEON | 2022-09-26 21:13
390 | U1559 | C | 2 | H | 3 | A | 200 | 7.5 | 9.858 | 44838702 | SHLF11582861 | 50 | 0.75 | 10 | 14 | 10 | 12 | Cu | 87275 | 11503 | 614 | 3623 | 32 | 193 | 105 | 9218 | 75 | 330 | 33 | 60 | 436262 | 1478 | XRF2 | 1 | 2022-09-13 | 9:04 | YEON | 2022-09-26 21:13
390 | U1559 | C | 2 | H | 3 | A | 250 | 7.55 | 9.908 | 44838702 | SHLF11582861 | 50 | 0.75 | 10 | 14 | 10 | 12 | Cu | 86764 | 11690 | 691 | 3566 | 65 | 140 | 83 | 9114 | 34 | 407 | 98 | 98 | 437196 | 1685 | XRF2 | 1 | 2022-09-13 | 9:04 | YEON | 2022-09-26 21:13
390 | U1559 | C | 2 | H | 3 | A | 300 | 7.6 | 9.958 | 44838702 | SHLF11582861 | 50 | 0.75 | 10 | 14 | 10 | 12 | Cu | 87396 | 11746 | 613 | 3648 | 74 | 157 | 78 | 9613 | 44 | 353 | 23 | 57 | 436939 | 1633 | XRF2 | 1 | 2022-09-13 | 9:05 | YEON | 2022-09-26 21:13
390 | U1559 | C | 2 | H | 3 | A | 350 | 7.65 | 10.008 | 44838702 | SHLF11582861 | 50 | 0.75 | 10 | 14 | 10 | 12 | Cu | 87313 | 11332 | 548 | 3553 | 98 | 252 | 32 | 9529 | 65 | 360 | 31 | 23 | 437209 | 1382 | XRF2 | 1 | 2022-09-13 | 9:05 | YEON | 2022-09-26 21:13
390 | U1559 | C | 2 | H | 3 | A | 400 | 7.7 | 10.058 | 44838702 | SHLF11582861 | 50 | 0.75 | 10 | 14 | 10 | 12 | Cu | 87689 | 11298 | 599 | 3639 | 31 | 149 | 61 | 9589 | 50 | 297 | 29 | 71 | 438024 | 1225 | XRF2 | 1 | 2022-09-13 | 9:05 | YEON | 2022-09-26 21:13
390 | U1559 | C | 2 | H | 3 | A | 450 | 7.75 | 10.108 | 44838702 | SHLF11582861 | 50 | 0.75 | 10 | 14 | 10 | 12 | Cu | 87136 | 9395 | 451 | 3762 | 62 | 167 | 43 | 9811 | 89 | 341 | 26 | 35 | 437263 | 1328 | XRF2 | 1 | 2022-09-13 | 9:06 | YEON | 2022-09-26 21:13
390 | U1559 | C | 2 | H | 3 | A | 500 | 7.8 | 10.158 | 44838702 | SHLF11582861 | 50 | 0.75 | 10 | 14 | 10 | 12 | Cu | 86859 | 7645 | 597 | 3726 | 76 | 202 | 110 | 9458 | 53 | 255 | 12 | 42 | 436218 | 1385 | XRF2 | 1 | 2022-09-13 | 9:06 | YEON | 2022-09-26 21:13
390 | U1559 | C | 2 | H | 3 | A | 550 | 7.85 | 10.208 | 44838702 | SHLF11582861 | 50 | 0.75 | 10 | 14 | 10 | 12 | Cu | 86954 | 8394 | 499 | 3737 | 56 | 219 | 55 | 9339 | 43 | 376 | 49 | 71 | 436323 | 1126 | XRF2 | 1 | 2022-09-13 | 9:07 | YEON | 2022-09-26 21:13
390 | U1559 | C | 2 | H | 3 | A | 600 | 7.9 | 10.258 | 44838702 | SHLF11582861 | 50 | 0.75 | 10 | 14 | 10 | 12 | Cu | 86976 | 8162 | 816 | 3589 | 41 | 215 | 101 | 9519 | 32 | 344 | 56 | 97 | 438586 | 1324 | XRF2 | 1 | 2022-09-13 | 9:07 | YEON | 2022-09-26 21:13
390 | U1559 | C | 2 | H | 3 | A | 650 | 7.95 | 10.308 | 44838702 | SHLF11582861 | 50 | 0.75 | 10 | 14 | 10 | 12 | Cu | 87562 | 8408 | 923 | 3580 | 64 | 243 | 132 | 9449 | 86 | 382 | 16 | 56 | 438183 | 1575 | XRF2 | 1 | 2022-09-13 | 9:07 | YEON | 2022-09-26 21:13
390 | U1559 | C | 2 | H | 3 | A | 700 | 8 | 10.358 | 44838702 | SHLF11582861 | 50 | 0.75 | 10 | 14 | 10 | 12 | Cu | 87050 | 9525 | 853 | 3630 | 51 | 219 | 36 | 9400 | 50 | 343 | 35 | 48 | 438216 | 1526 | XRF2 | 1 | 2022-09-13 | 9:08 | YEON | 2022-09-26 21:13
390 | U1559 | C | 2 | H | 3 | A | 750 | 8.05 | 10.408 | 44838702 | SHLF11582861 | 50 | 0.75 | 10 | 14 | 10 | 12 | Cu | 87910 | 9744 | 812 | 3719 | 67 | 182 | 124 | 9361 | 74 | 482 | 40 | 72 | 441079 | 1594 | XRF2 | 1 | 2022-09-13 | 9:08 | YEON | 2022-09-26 21:13
390 | U1559 | C | 2 | H | 3 | A | 800 | 8.1 | 10.458 | 44838702 | SHLF11582861 | 50 | 0.75 | 10 | 14 | 10 | 12 | Cu | 87372 | 9295 | 941 | 3761 | 71 | 181 | 93 | 8888 | 88 | 430 | 36 | 44 | 438878 | 1499 | XRF2 | 1 | 2022-09-13 | 9:09 | YEON | 2022-09-26 21:13
390 | U1559 | C | 2 | H | 3 | A | 850 | 8.15 | 10.508 | 44838702 | SHLF11582861 | 50 | 0.75 | 10 | 14 | 10 | 12 | Cu | 87793 | 7801 | 1071 | 3652 | 37 | 232 | 112 | 9347 | 85 | 396 | 56 | 5 | 438462 | 1449 | XRF2 | 1 | 2022-09-13 | 9:09 | YEON | 2022-09-26 21:13
390 | U1559 | C | 2 | H | 3 | A | 900 | 8.2 | 10.558 | 44838702 | SHLF11582861 | 50 | 0.75 | 10 | 14 | 10 | 12 | Cu | 87229 | 9245 | 792 | 3597 | 71 | 188 | 87 | 9072 | 77 | 390 | 46 | 79 | 439225 | 1516 | XRF2 | 1 | 2022-09-13 | 9:09 | YEON | 2022-09-26 21:13
390 | U1559 | C | 2 | H | 3 | A | 950 | 8.25 | 10.608 | 44838702 | SHLF11582861 | 50 | 0.75 | 10 | 14 | 10 | 12 | Cu | 86969 | 10427 | 726 | 3655 | 42 | 142 | 43 | 9101 | 66 | 470 | 31 | 27 | 439138 | 1635 | XRF2 | 1 | 2022-09-13 | 9:10 | YEON | 2022-09-26 21:13
390 | U1559 | C | 2 | H | 3 | A | 1000 | 8.3 | 10.658 | 44838702 | SHLF11582861 | 50 | 0.75 | 10 | 14 | 10 | 12 | Cu | 87104 | 10217 | 816 | 3617 | 51 | 138 | 71 | 9141 | 39 | 342 | 37 | 76 | 438481 | 1522 | XRF2 | 1 | 2022-09-13 | 9:10 | YEON | 2022-09-26 21:13
390 | U1559 | C | 2 | H | 3 | A | 1050 | 8.35 | 10.708 | 44838702 | SHLF11582861 | 50 | 0.75 | 10 | 14 | 10 | 12 | Cu | 87424 | 10442 | 686 | 3471 | 33 | 194 | 114 | 9398 | 59 | 329 | 45 | 73 | 441163 | 1585 | XRF2 | 1 | 2022-09-13 | 9:10 | YEON | 2022-09-26 21:13
390 | U1559 | C | 2 | H | 3 | A | 1100 | 8.4 | 10.758 | 44838702 | SHLF11582861 | 50 | 0.75 | 10 | 14 | 10 | 12 | Cu | 86794 | 10978 | 658 | 3574 | 65 | 218 | 90 | 9080 | 50 | 303 | 47 | 58 | 439095 | 1388 | XRF2 | 1 | 2022-09-13 | 9:11 | YEON | 2022-09-26 21:13
390 | U1559 | C | 2 | H | 3 | A | 1150 | 8.45 | 10.808 | 44838702 | SHLF11582861 | 50 | 0.75 | 10 | 14 | 10 | 12 | Cu | 87113 | 11076 | 534 | 3516 | 75 | 133 | 71 | 9399 | 21 | 334 | 34 | 92 | 439462 | 1160 | XRF2 | 1 | 2022-09-13 | 9:11 | YEON | 2022-09-26 21:13
390 | U1559 | C | 2 | H | 3 | A | 1200 | 8.5 | 10.858 | 44838702 | SHLF11582861 | 50 | 0.75 | 10 | 14 | 10 | 12 | Cu | 86665 | 10993 | 558 | 3633 | 76 | 173 | 46 | 9403 | 23 | 337 | 31 | 91 | 440229 | 1336 | XRF2 | 1 | 2022-09-13 | 9:12 | YEON | 2022-09-26 21:13
390 | U1559 | C | 2 | H | 3 | A | 1250 | 8.55 | 10.908 | 44838702 | SHLF11582861 | 50 | 0.75 | 10 | 14 | 10 | 12 | Cu | 86438 | 10595 | 433 | 3444 | 100 | 206 | 99 | 9484 | 41 | 269 | 37 | 130 | 438198 | 946 | XRF2 | 1 | 2022-09-13 | 9:12 | YEON | 2022-09-26 21:13
390 | U1559 | C | 2 | H | 3 | A | 1300 | 8.6 | 10.958 | 44838702 | SHLF11582861 | 50 | 0.75 | 10 | 14 | 10 | 12 | Cu | 86359 | 9215 | 559 | 3536 | 50 | 163 | 57 | 9360 | 36 | 332 | 55 | 37 | 437099 | 1042 | XRF2 | 1 | 2022-09-13 | 9:12 | YEON | 2022-09-26 21:13
390 | U1559 | C | 2 | H | 3 | A | 1350 | 8.65 | 11.008 | 44838702 | SHLF11582861 | 50 | 0.75 | 10 | 14 | 10 | 12 | Cu | 86657 | 8930 | 484 | 3583 | 50 | 164 | 63 | 9619 | 41 | 243 | 37 | 84 | 435373 | 1189 | XRF2 | 1 | 2022-09-13 | 9:13 | YEON | 2022-09-26 21:13
390 | U1559 | C | 2 | H | 3 | A | 1400 | 8.7 | 11.058 | 44838702 | SHLF11582861 | 50 | 0.75 | 10 | 14 | 10 | 12 | Cu | 79693 | 7257 | 342 | 3264 | 23 | 119 | 44 | 6372 | 44 | 241 | 34 | 80 | 440442 | 1118 | XRF2 | 1 | 2022-09-13 | 9:13 | YEON | 2022-09-26 21:13
390 | U1559 | C | 2 | H | 3 | A | 1450 | 8.75 | 11.108 | 44838702 | SHLF11582861 | 50 | 0.75 | 10 | 12 | 10 | 12 | Cu | 61034 | 132 | 122 | 2247 | 13 | 26 | 87 | 60 | 29 | 179 | 41 | 42 | 440671 | 65 | XRF2 | 1 | 2022-09-13 | 9:14 | YEON | 2022-09-26 21:13
390 | U1559 | C | 2 | H | 4 | A | 50 | 8.87 | 11.228 | 44838712 | SHLF11582891 | 50 | 0.75 | 10 | 14 | 10 | 12 | Cu | 88083 | 10215 | 650 | 3686 | 45 | 208 | 103 | 9416 | 48 | 375 | 39 | 81 | 442504 | 1437 | XRF2 | 1 | 2022-09-13 | 9:42 | YEON | 2022-09-26 21:13
390 | U1559 | C | 2 | H | 4 | A | 100 | 8.92 | 11.278 | 44838712 | SHLF11582891 | 50 | 0.75 | 10 | 14 | 10 | 12 | Cu | 85862 | 8065 | 547 | 3561 | 56 | 214 | 91 | 9207 | 39 | 351 | 68 | 72 | 438760 | 1326 | XRF2 | 1 | 2022-09-13 | 9:43 | YEON | 2022-09-26 21:13
390 | U1559 | C | 2 | H | 4 | A | 150 | 8.97 | 11.328 | 44838712 | SHLF11582891 | 50 | 0.75 | 10 | 14 | 10 | 12 | Cu | 84472 | 8275 | 508 | 3433 | 49 | 202 | 110 | 8431 | 69 | 336 | 26 | 52 | 437701 | 1218 | XRF2 | 1 | 2022-09-13 | 9:43 | YEON | 2022-09-26 21:13
390 | U1559 | C | 2 | H | 4 | A | 200 | 9.02 | 11.378 | 44838712 | SHLF11582891 | 50 | 0.75 | 10 | 14 | 10 | 12 | Cu | 84841 | 8648 | 510 | 3454 | 46 | 209 | 130 | 8870 | 68 | 247 | 22 | 78 | 437621 | 1510 | XRF2 | 1 | 2022-09-13 | 9:44 | YEON | 2022-09-26 21:13
390 | U1559 | C | 2 | H | 4 | A | 250 | 9.07 | 11.428 | 44838712 | SHLF11582891 | 50 | 0.75 | 10 | 14 | 10 | 12 | Cu | 86167 | 9708 | 651 | 3552 | 49 | 178 | 86 | 9115 | 54 | 340 | 47 | 26 | 438290 | 1166 | XRF2 | 1 | 2022-09-13 | 9:44 | YEON | 2022-09-26 21:13
390 | U1559 | C | 2 | H | 4 | A | 300 | 9.12 | 11.478 | 44838712 | SHLF11582891 | 50 | 0.75 | 10 | 14 | 10 | 12 | Cu | 86262 | 10038 | 686 | 3593 | 18 | 205 | 120 | 9011 | 53 | 452 | 51 | 39 | 438892 | 1378 | XRF2 | 1 | 2022-09-13 | 9:44 | YEON | 2022-09-26 21:13
390 | U1559 | C | 2 | H | 4 | A | 350 | 9.17 | 11.528 | 44838712 | SHLF11582891 | 50 | 0.75 | 10 | 14 | 10 | 12 | Cu | 86079 | 10100 | 966 | 3551 | 39 | 178 | 69 | 9038 | 60 | 358 | 40 | 44 | 439972 | 1970 | XRF2 | 1 | 2022-09-13 | 9:45 | YEON | 2022-09-26 21:13
390 | U1559 | C | 2 | H | 4 | A | 400 | 9.22 | 11.578 | 44838712 | SHLF11582891 | 50 | 0.75 | 10 | 14 | 10 | 12 | Cu | 85134 | 8836 | 1026 | 3420 | 31 | 172 | 123 | 8500 | 105 | 388 | 125 | 61 | 441697 | 2004 | XRF2 | 1 | 2022-09-13 | 9:45 | YEON | 2022-09-26 21:13
390 | U1559 | C | 2 | H | 4 | A | 450 | 9.27 | 11.628 | 44838712 | SHLF11582891 | 50 | 0.75 | 10 | 14 | 10 | 12 | Cu | 84386 | 7884 | 796 | 3478 | 21 | 192 | 73 | 8671 | 75 | 368 | 72 | 80 | 438797 | 1597 | XRF2 | 1 | 2022-09-13 | 9:46 | YEON | 2022-09-26 21:13
390 | U1559 | C | 2 | H | 4 | A | 500 | 9.32 | 11.678 | 44838712 | SHLF11582891 | 50 | 0.75 | 10 | 14 | 10 | 12 | Cu | 85135 | 8027 | 718 | 3476 | 22 | 162 | 37 | 9063 | 91 | 355 | 66 | 72 | 438995 | 1326 | XRF2 | 1 | 2022-09-13 | 9:46 | YEON | 2022-09-26 21:13
390 | U1559 | C | 2 | H | 4 | A | 550 | 9.37 | 11.728 | 44838712 | SHLF11582891 | 50 | 0.75 | 10 | 14 | 10 | 12 | Cu | 85995 | 9275 | 567 | 3424 | 40 | 143 | 94 | 9133 | 69 | 400 | 64 | 63 | 439471 | 1243 | XRF2 | 1 | 2022-09-13 | 9:46 | YEON | 2022-09-26 21:13
390 | U1559 | C | 2 | H | 4 | A | 600 | 9.42 | 11.778 | 44838712 | SHLF11582891 | 50 | 0.75 | 10 | 14 | 10 | 12 | Cu | 85484 | 8677 | 559 | 3319 | 42 | 204 | 91 | 8659 | 49 | 294 | 32 | 24 | 440118 | 1046 | XRF2 | 1 | 2022-09-13 | 9:47 | YEON | 2022-09-26 21:13
390 | U1559 | C | 2 | H | 4 | A | 650 | 9.47 | 11.828 | 44838712 | SHLF11582891 | 50 | 0.75 | 10 | 14 | 10 | 12 | Cu | 84883 | 8082 | 525 | 3541 | 48 | 206 | 82 | 8713 | 46 | 391 | 25 | 91 | 439350 | 1067 | XRF2 | 1 | 2022-09-13 | 9:47 | YEON | 2022-09-26 21:13
390 | U1559 | C | 2 | H | 4 | A | 700 | 9.52 | 11.878 | 44838712 | SHLF11582891 | 50 | 0.75 | 10 | 14 | 10 | 12 | Cu | 85886 | 8217 | 509 | 3540 | 52 | 147 | 56 | 8915 | 64 | 359 | 21 | 41 | 439702 | 1234 | XRF2 | 1 | 2022-09-13 | 9:47 | YEON | 2022-09-26 21:13
390 | U1559 | C | 2 | H | 4 | A | 750 | 9.57 | 11.928 | 44838712 | SHLF11582891 | 50 | 0.75 | 10 | 14 | 10 | 12 | Cu | 87393 | 8917 | 549 | 3593 | 85 | 172 | 64 | 9511 | 37 | 363 | 29 | 19 | 440866 | 1133 | XRF2 | 1 | 2022-09-13 | 9:48 | YEON | 2022-09-26 21:13
390 | U1559 | C | 2 | H | 4 | A | 800 | 9.62 | 11.978 | 44838712 | SHLF11582891 | 50 | 0.75 | 10 | 14 | 10 | 12 | Cu | 87951 | 8302 | 673 | 3737 | 67 | 229 | 80 | 9713 | 80 | 310 | 60 | 63 | 441224 | 1242 | XRF2 | 1 | 2022-09-13 | 9:48 | YEON | 2022-09-26 21:13
390 | U1559 | C | 2 | H | 4 | A | 850 | 9.67 | 12.028 | 44838712 | SHLF11582891 | 50 | 0.75 | 10 | 14 | 10 | 12 | Cu | 87864 | 7094 | 486 | 3631 | 49 | 189 | 80 | 9608 | 19 | 440 | 47 | 40 | 441705 | 1263 | XRF2 | 1 | 2022-09-13 | 9:49 | YEON | 2022-09-26 21:13
390 | U1559 | C | 2 | H | 4 | A | 900 | 9.72 | 12.078 | 44838712 | SHLF11582891 | 50 | 0.75 | 10 | 14 | 10 | 12 | Cu | 86812 | 5248 | 418 | 3611 | 61 | 277 | 87 | 9030 | 32 | 329 | 35 | 70 | 439010 | 873 | XRF2 | 1 | 2022-09-13 | 9:49 | YEON | 2022-09-26 21:13
390 | U1559 | C | 2 | H | 4 | A | 950 | 9.77 | 12.128 | 44838712 | SHLF11582891 | 50 | 0.75 | 10 | 14 | 10 | 12 | Cu | 85965 | 8678 | 479 | 3653 | 73 | 230 | 67 | 9093 | 51 | 357 | 36 | 55 | 437800 | 784 | XRF2 | 1 | 2022-09-13 | 9:49 | YEON | 2022-09-26 21:13
390 | U1559 | C | 2 | H | 4 | A | 1000 | 9.82 | 12.178 | 44838712 | SHLF11582891 | 50 | 0.75 | 10 | 14 | 10 | 12 | Cu | 86459 | 8899 | 530 | 3705 | 28 | 230 | 78 | 9187 | 69 | 364 | 21 | 47 | 440114 | 846 | XRF2 | 1 | 2022-09-13 | 9:50 | YEON | 2022-09-26 21:13
390 | U1559 | C | 2 | H | 4 | A | 1050 | 9.87 | 12.228 | 44838712 | SHLF11582891 | 50 | 0.75 | 10 | 14 | 10 | 12 | Cu | 86892 | 8669 | 556 | 3658 | 86 | 235 | 104 | 9278 | 49 | 322 | 33 | 86 | 439497 | 1140 | XRF2 | 1 | 2022-09-13 | 9:50 | YEON | 2022-09-26 21:13
390 | U1559 | C | 2 | H | 4 | A | 1100 | 9.92 | 12.278 | 44838712 | SHLF11582891 | 50 | 0.75 | 10 | 14 | 10 | 12 | Cu | 87308 | 7334 | 467 | 3643 | 59 | 184 | 101 | 9236 | 121 | 360 | 19 | 45 | 440890 | 1185 | XRF2 | 1 | 2022-09-13 | 9:51 | YEON | 2022-09-26 21:13
390 | U1559 | C | 2 | H | 4 | A | 1150 | 9.97 | 12.328 | 44838712 | SHLF11582891 | 50 | 0.75 | 10 | 14 | 10 | 12 | Cu | 87752 | 8916 | 501 | 3687 | 36 | 290 | 37 | 9644 | 75 | 254 | 35 | 87 | 441143 | 1114 | XRF2 | 1 | 2022-09-13 | 9:51 | YEON | 2022-09-26 21:13
390 | U1559 | C | 2 | H | 4 | A | 1200 | 10.02 | 12.378 | 44838712 | SHLF11582891 | 50 | 0.75 | 10 | 14 | 10 | 12 | Cu | 88469 | 9623 | 495 | 3605 | 59 | 226 | 73 | 9645 | 71 | 333 | 33 | 45 | 444441 | 1193 | XRF2 | 1 | 2022-09-13 | 9:51 | YEON | 2022-09-26 21:13
390 | U1559 | C | 2 | H | 4 | A | 1250 | 10.07 | 12.428 | 44838712 | SHLF11582891 | 50 | 0.75 | 10 | 14 | 10 | 12 | Cu | 87329 | 8231 | 569 | 3636 | 53 | 204 | 87 | 9467 | 43 | 366 | 19 | 59 | 442625 | 977 | XRF2 | 1 | 2022-09-13 | 9:52 | YEON | 2022-09-26 21:13
390 | U1559 | C | 2 | H | 4 | A | 1300 | 10.12 | 12.478 | 44838712 | SHLF11582891 | 50 | 0.75 | 10 | 14 | 10 | 12 | Cu | 87622 | 5491 | 451 | 3665 | 56 | 240 | 61 | 9355 | 53 | 440 | 47 | 79 | 439858 | 1266 | XRF2 | 1 | 2022-09-13 | 9:52 | YEON | 2022-09-26 21:13
390 | U1559 | C | 2 | H | 4 | A | 1350 | 10.17 | 12.528 | 44838712 | SHLF11582891 | 50 | 0.75 | 10 | 14 | 10 | 12 | Cu | 87805 | 5955 | 415 | 3608 | 72 | 251 | 80 | 9364 | 56 | 365 | 57 | 47 | 441531 | 1272 | XRF2 | 1 | 2022-09-13 | 9:52 | YEON | 2022-09-26 21:13
390 | U1559 | C | 2 | H | 4 | A | 1400 | 10.22 | 12.578 | 44838712 | SHLF11582891 | 50 | 0.75 | 10 | 14 | 10 | 12 | Cu | 87896 | 5502 | 539 | 3603 | 32 | 253 | 47 | 9383 | 52 | 365 | 83 | 92 | 443507 | 1027 | XRF2 | 1 | 2022-09-13 | 9:53 | YEON | 2022-09-26 21:13
390 | U1559 | C | 2 | H | 4 | A | 1450 | 10.27 | 12.628 | 44838712 | SHLF11582891 | 50 | 0.75 | 10 | 14 | 10 | 12 | Cu | 88166 | 5745 | 561 | 3662 | 67 | 225 | 54 | 9393 | 47 | 356 | 38 | 77 | 446234 | 967 | XRF2 | 1 | 2022-09-13 | 9:53 | YEON | 2022-09-26 21:13
390 | U1559 | C | 2 | H | 4 | A | 1500 | 10.32 | 12.678 | 44838712 | SHLF11582891 | 50 | 0.75 | 10 | 14 | 10 | 12 | Cu | 84246 | 6087 | 383 | 3442 | 45 | 183 | 58 | 7118 | 66 | 299 | 23 | 78 | 450609 | 867 | XRF2 | 1 | 2022-09-13 | 9:54 | YEON | 2022-09-26 21:13
390 | U1559 | C | 2 | H | 5 | A | 50 | 10.38 | 12.738 | 44838722 | SHLF11582921 | 50 | 0.75 | 10 | 14 | 10 | 12 | Cu | 86707 | 10263 | 648 | 3617 | 59 | 190 | 89 | 9153 | 89 | 380 | 40 | 18 | 437705 | 1218 | XRF2 | 1 | 2022-09-13 | 10:27 | YEON | 2022-09-26 21:13
390 | U1559 | C | 2 | H | 5 | A | 100 | 10.43 | 12.788 | 44838722 | SHLF11582921 | 50 | 0.75 | 10 | 14 | 10 | 12 | Cu | 86192 | 8561 | 529 | 3581 | 70 | 204 | 111 | 9339 | 61 | 312 | 35 | 16 | 436752 | 1146 | XRF2 | 1 | 2022-09-13 | 10:27 | YEON | 2022-09-26 21:13
390 | U1559 | C | 2 | H | 5 | A | 150 | 10.48 | 12.838 | 44838722 | SHLF11582921 | 50 | 0.75 | 10 | 14 | 10 | 12 | Cu | 86576 | 9712 | 619 | 3539 | 37 | 169 | 99 | 9262 | 36 | 414 | 13 | 50 | 435175 | 1474 | XRF2 | 1 | 2022-09-13 | 10:28 | YEON | 2022-09-26 21:13
390 | U1559 | C | 2 | H | 5 | A | 200 | 10.53 | 12.888 | 44838722 | SHLF11582921 | 50 | 0.75 | 10 | 14 | 10 | 12 | Cu | 86690 | 10677 | 658 | 3493 | 69 | 181 | 39 | 9034 | 39 | 373 | 18 | 20 | 437895 | 1331 | XRF2 | 1 | 2022-09-13 | 10:28 | YEON | 2022-09-26 21:13
390 | U1559 | C | 2 | H | 5 | A | 250 | 10.58 | 12.938 | 44838722 | SHLF11582921 | 50 | 0.75 | 10 | 14 | 10 | 12 | Cu | 87793 | 12016 | 843 | 3756 | 77 | 205 | 94 | 9503 | 40 | 375 | 67 | 28 | 439129 | 1487 | XRF2 | 1 | 2022-09-13 | 10:29 | YEON | 2022-09-26 21:13
390 | U1559 | C | 2 | H | 5 | A | 300 | 10.63 | 12.988 | 44838722 | SHLF11582921 | 50 | 0.75 | 10 | 14 | 10 | 12 | Cu | 86244 | 11198 | 823 | 3383 | 42 | 197 | 73 | 8891 | 46 | 347 | 55 | 67 | 439904 | 1095 | XRF2 | 1 | 2022-09-13 | 10:29 | YEON | 2022-09-26 21:13
390 | U1559 | C | 2 | H | 5 | A | 350 | 10.68 | 13.038 | 44838722 | SHLF11582921 | 50 | 0.75 | 10 | 14 | 10 | 12 | Cu | 86663 | 10653 | 687 | 3483 | 41 | 202 | 110 | 9088 | 77 | 347 | 50 | 64 | 440407 | 1291 | XRF2 | 1 | 2022-09-13 | 10:29 | YEON | 2022-09-26 21:13
390 | U1559 | C | 2 | H | 5 | A | 400 | 10.73 | 13.088 | 44838722 | SHLF11582921 | 50 | 0.75 | 10 | 14 | 10 | 12 | Cu | 86224 | 10316 | 624 | 3466 | 61 | 224 | 90 | 9137 | 45 | 306 | 36 | 40 | 439628 | 1287 | XRF2 | 1 | 2022-09-13 | 10:30 | YEON | 2022-09-26 21:13
390 | U1559 | C | 2 | H | 5 | A | 450 | 10.78 | 13.138 | 44838722 | SHLF11582921 | 50 | 0.75 | 10 | 14 | 10 | 12 | Cu | 87090 | 9868 | 701 | 3634 | 61 | 167 | 62 | 9156 | 47 | 381 | 69 | 67 | 439824 | 1332 | XRF2 | 1 | 2022-09-13 | 10:30 | YEON | 2022-09-26 21:13
390 | U1559 | C | 2 | H | 5 | A | 500 | 10.83 | 13.188 | 44838722 | SHLF11582921 | 50 | 0.75 | 10 | 14 | 10 | 12 | Cu | 86948 | 9390 | 708 | 3530 | 45 | 186 | 90 | 9201 | 59 | 409 | 39 | 41 | 439228 | 1322 | XRF2 | 1 | 2022-09-13 | 10:30 | YEON | 2022-09-26 21:13
390 | U1559 | C | 2 | H | 5 | A | 550 | 10.88 | 13.238 | 44838722 | SHLF11582921 | 50 | 0.75 | 10 | 14 | 10 | 12 | Cu | 86323 | 10459 | 653 | 3475 | 65 | 148 | 122 | 9017 | 106 | 304 | 23 | 35 | 438709 | 1242 | XRF2 | 1 | 2022-09-13 | 10:31 | YEON | 2022-09-26 21:13
390 | U1559 | C | 2 | H | 5 | A | 600 | 10.93 | 13.288 | 44838722 | SHLF11582921 | 50 | 0.75 | 10 | 14 | 10 | 12 | Cu | 86668 | 10475 | 694 | 3633 | 46 | 177 | 133 | 8994 | 53 | 351 | 38 | 43 | 439649 | 1294 | XRF2 | 1 | 2022-09-13 | 10:31 | YEON | 2022-09-26 21:13
390 | U1559 | C | 2 | H | 5 | A | 650 | 10.98 | 13.338 | 44838722 | SHLF11582921 | 50 | 0.75 | 10 | 14 | 10 | 12 | Cu | 86597 | 10268 | 707 | 3703 | 59 | 178 | 138 | 9104 | 53 | 303 | 16 | 54 | 439233 | 1670 | XRF2 | 1 | 2022-09-13 | 10:32 | YEON | 2022-09-26 21:13
390 | U1559 | C | 2 | H | 5 | A | 700 | 11.03 | 13.388 | 44838722 | SHLF11582921 | 50 | 0.75 | 10 | 14 | 10 | 12 | Cu | 86225 | 10131 | 771 | 3602 | 44 | 236 | 74 | 8801 | 78 | 421 | 31 | 3 | 440116 | 1560 | XRF2 | 1 | 2022-09-13 | 10:32 | YEON | 2022-09-26 21:13
390 | U1559 | C | 2 | H | 5 | A | 750 | 11.08 | 13.438 | 44838722 | SHLF11582921 | 50 | 0.75 | 10 | 14 | 10 | 12 | Cu | 86692 | 10848 | 724 | 3505 | 35 | 160 | 68 | 8908 | 69 | 324 | 28 | 52 | 440738 | 1491 | XRF2 | 1 | 2022-09-13 | 10:32 | YEON | 2022-09-26 21:13
390 | U1559 | C | 2 | H | 5 | A | 800 | 11.13 | 13.488 | 44838722 | SHLF11582921 | 50 | 0.75 | 10 | 14 | 10 | 12 | Cu | 86353 | 9828 | 652 | 3515 | 82 | 165 | 51 | 8929 | 58 | 332 | 70 | 123 | 440584 | 1422 | XRF2 | 1 | 2022-09-13 | 10:33 | YEON | 2022-09-26 21:13
390 | U1559 | C | 2 | H | 5 | A | 850 | 11.18 | 13.538 | 44838722 | SHLF11582921 | 50 | 0.75 | 10 | 14 | 10 | 12 | Cu | 86063 | 9062 | 722 | 3622 | 40 | 190 | 127 | 8604 | 92 | 320 | 49 | 57 | 440264 | 1536 | XRF2 | 1 | 2022-09-13 | 10:33 | YEON | 2022-09-26 21:13
390 | U1559 | C | 2 | H | 5 | A | 900 | 11.23 | 13.588 | 44838722 | SHLF11582921 | 50 | 0.75 | 10 | 14 | 10 | 12 | Cu | 86175 | 8970 | 772 | 3555 | 53 | 233 | 72 | 8763 | 41 | 370 | 55 | 34 | 439002 | 1348 | XRF2 | 1 | 2022-09-13 | 10:34 | YEON | 2022-09-26 21:13
390 | U1559 | C | 2 | H | 5 | A | 950 | 11.28 | 13.638 | 44838722 | SHLF11582921 | 50 | 0.75 | 10 | 14 | 10 | 12 | Cu | 86169 | 9173 | 616 | 3477 | 100 | 214 | 61 | 8625 | 76 | 309 | 21 | 44 | 438767 | 1405 | XRF2 | 1 | 2022-09-13 | 10:34 | YEON | 2022-09-26 21:13
390 | U1559 | C | 2 | H | 5 | A | 1000 | 11.33 | 13.688 | 44838722 | SHLF11582921 | 50 | 0.75 | 10 | 14 | 10 | 12 | Cu | 86640 | 9799 | 565 | 3415 | 40 | 212 | 106 | 8855 | 75 | 371 | 36 | 41 | 439439 | 1410 | XRF2 | 1 | 2022-09-13 | 10:34 | YEON | 2022-09-26 21:13
390 | U1559 | C | 2 | H | 5 | A | 1050 | 11.38 | 13.738 | 44838722 | SHLF11582921 | 50 | 0.75 | 10 | 14 | 10 | 12 | Cu | 86429 | 9874 | 525 | 3610 | 50 | 178 | 114 | 9629 | 53 | 359 | 60 | 57 | 439448 | 2028 | XRF2 | 1 | 2022-09-13 | 10:35 | YEON | 2022-09-26 21:13
390 | U1559 | C | 2 | H | 5 | A | 1100 | 11.43 | 13.788 | 44838722 | SHLF11582921 | 50 | 0.75 | 10 | 14 | 10 | 12 | Cu | 86937 | 7584 | 513 | 3535 | 82 | 229 | 82 | 10027 | 40 | 436 | 23 | 39 | 440146 | 1612 | XRF2 | 1 | 2022-09-13 | 10:35 | YEON | 2022-09-26 21:13
390 | U1559 | C | 2 | H | 5 | A | 1170 | 11.5 | 13.858 | 44838722 | SHLF11582921 | 50 | 0.75 | 10 | 14 | 10 | 12 | Cu | 86773 | 9209 | 482 | 3511 | 27 | 201 | 94 | 10091 | 107 | 286 | 44 | 64 | 441879 | 1842 | XRF2 | 1 | 2022-09-13 | 10:35 | YEON | 2022-09-26 21:13
390 | U1559 | C | 2 | H | 5 | A | 1200 | 11.53 | 13.888 | 44838722 | SHLF11582921 | 50 | 0.75 | 10 | 14 | 10 | 12 | Cu | 87406 | 10939 | 554 | 3622 | 37 | 168 | 115 | 10400 | 95 | 393 | 30 | 38 | 439623 | 2172 | XRF2 | 1 | 2022-09-13 | 10:36 | YEON | 2022-09-26 21:13
390 | U1559 | C | 2 | H | 5 | A | 1250 | 11.58 | 13.938 | 44838722 | SHLF11582921 | 50 | 0.75 | 10 | 14 | 10 | 12 | Cu | 87842 | 7764 | 647 | 3598 | 68 | 216 | 120 | 10296 | 7 | 392 | 74 | 50 | 440061 | 2068 | XRF2 | 1 | 2022-09-13 | 10:36 | YEON | 2022-09-26 21:13
390 | U1559 | C | 2 | H | 5 | A | 1300 | 11.63 | 13.988 | 44838722 | SHLF11582921 | 50 | 0.75 | 10 | 14 | 10 | 12 | Cu | 87523 | 5627 | 511 | 3677 | 47 | 257 | 107 | 10407 | 62 | 343 | 21 | 84 | 440044 | 2454 | XRF2 | 1 | 2022-09-13 | 10:37 | YEON | 2022-09-26 21:13
390 | U1559 | C | 2 | H | 5 | A | 1350 | 11.68 | 14.038 | 44838722 | SHLF11582921 | 50 | 0.75 | 10 | 14 | 10 | 12 | Cu | 88640 | 7131 | 682 | 3611 | 52 | 283 | 73 | 10618 | 103 | 437 | 51 | 30 | 440752 | 2418 | XRF2 | 1 | 2022-09-13 | 10:37 | YEON | 2022-09-26 21:13
390 | U1559 | C | 2 | H | 5 | A | 1400 | 11.73 | 14.088 | 44838722 | SHLF11582921 | 50 | 0.75 | 10 | 14 | 10 | 12 | Cu | 89051 | 7612 | 527 | 3697 | 23 | 189 | 99 | 10911 | 104 | 466 | 31 | 88 | 441605 | 2509 | XRF2 | 1 | 2022-09-13 | 10:37 | YEON | 2022-09-26 21:13
390 | U1559 | C | 2 | H | 5 | A | 1450 | 11.78 | 14.138 | 44838722 | SHLF11582921 | 50 | 0.75 | 10 | 14 | 10 | 12 | Cu | 89400 | 5511 | 570 | 3819 | 35 | 250 | 109 | 10817 | 103 | 352 | 62 | 52 | 445304 | 2630 | XRF2 | 1 | 2022-09-13 | 10:38 | YEON | 2022-09-26 21:13
390 | U1559 | C | 2 | H | 5 | A | 1500 | 11.83 | 14.188 | 44838722 | SHLF11582921 | 50 | 0.75 | 10 | 14 | 10 | 12 | Cu | 83637 | 6042 | 496 | 3331 | 54 | 191 | 69 | 7554 | 33 | 295 | 35 | 65 | 451037 | 1636 | XRF2 | 1 | 2022-09-13 | 10:38 | YEON | 2022-09-26 21:13
390 | U1559 | C | 2 | H | 6 | A | 50 | 11.88 | 14.238 | 44838732 | SHLF11582951 | 50 | 0.75 | 10 | 14 | 10 | 12 | Cu | 87364 | 5985 | 646 | 3556 | 70 | 257 | 77 | 10596 | 60 | 291 | 24 | 57 | 438738 | 2571 | XRF2 | 1 | 2022-09-13 | 11:34 | YEON | 2022-09-26 21:13
390 | U1559 | C | 2 | H | 6 | A | 100 | 11.93 | 14.288 | 44838732 | SHLF11582951 | 50 | 0.75 | 10 | 14 | 10 | 12 | Cu | 87068 | 7339 | 750 | 3634 | 28 | 257 | 34 | 10787 | 99 | 294 | 39 | 45 | 435582 | 2705 | XRF2 | 1 | 2022-09-13 | 11:34 | YEON | 2022-09-26 21:13
390 | U1559 | C | 2 | H | 6 | A | 150 | 11.98 | 14.338 | 44838732 | SHLF11582951 | 50 | 0.75 | 10 | 14 | 10 | 12 | Cu | 87430 | 6662 | 607 | 3640 | 42 | 315 | 122 | 10554 | 81 | 429 | 24 | 34 | 435667 | 2813 | XRF2 | 1 | 2022-09-13 | 11:34 | YEON | 2022-09-26 21:13
390 | U1559 | C | 2 | H | 6 | A | 200 | 12.03 | 14.388 | 44838732 | SHLF11582951 | 50 | 0.75 | 10 | 14 | 10 | 12 | Cu | 86636 | 6881 | 616 | 3651 | 69 | 247 | 101 | 10300 | 122 | 334 | 43 | 54 | 438324 | 2740 | XRF2 | 1 | 2022-09-13 | 11:35 | YEON | 2022-09-26 21:13
390 | U1559 | C | 2 | H | 6 | A | 235 | 12.065 | 14.423 | 44838732 | SHLF11582951 | 50 | 0.75 | 10 | 14 | 10 | 12 | Cu | 85582 | 8985 | 726 | 3518 | 39 | 189 | 91 | 10024 | 56 | 306 | 19 | 77 | 438225 | 2576 | XRF2 | 1 | 2022-09-13 | 11:35 | YEON | 2022-09-26 21:13
390 | U1559 | C | 2 | H | 6 | A | 300 | 12.13 | 14.488 | 44838732 | SHLF11582951 | 50 | 0.75 | 10 | 14 | 10 | 12 | Cu | 85893 | 8651 | 862 | 3507 | 52 | 161 | 89 | 9989 | 119 | 469 | 47 | 34 | 438383 | 2769 | XRF2 | 1 | 2022-09-13 | 11:36 | YEON | 2022-09-26 21:13
390 | U1559 | C | 2 | H | 6 | A | 350 | 12.18 | 14.538 | 44838732 | SHLF11582951 | 50 | 0.75 | 10 | 14 | 10 | 12 | Cu | 86069 | 8698 | 706 | 3500 | 33 | 193 | 103 | 10127 | 56 | 343 | 59 | 182 | 438438 | 3082 | XRF2 | 1 | 2022-09-13 | 11:36 | YEON | 2022-09-26 21:13
390 | U1559 | C | 2 | H | 6 | A | 400 | 12.23 | 14.588 | 44838732 | SHLF11582951 | 50 | 0.75 | 10 | 14 | 10 | 12 | Cu | 86792 | 8172 | 906 | 3581 | 47 | 183 | 134 | 10469 | 30 | 374 | 44 | 67 | 438696 | 3041 | XRF2 | 1 | 2022-09-13 | 11:36 | YEON | 2022-09-26 21:13
390 | U1559 | C | 2 | H | 6 | A | 450 | 12.28 | 14.638 | 44838732 | SHLF11582951 | 50 | 0.75 | 10 | 14 | 10 | 12 | Cu | 87237 | 6532 | 749 | 3722 | 46 | 237 | 91 | 10281 | 72 | 419 | 49 | 55 | 440100 | 3262 | XRF2 | 1 | 2022-09-13 | 11:37 | YEON | 2022-09-26 21:13
390 | U1559 | C | 2 | H | 6 | A | 500 | 12.33 | 14.688 | 44838732 | SHLF11582951 | 50 | 0.75 | 10 | 14 | 10 | 12 | Cu | 87221 | 6861 | 802 | 3602 | 76 | 212 | 111 | 10165 | 106 | 371 | 29 | 37 | 438554 | 3150 | XRF2 | 1 | 2022-09-13 | 11:37 | YEON | 2022-09-26 21:13
390 | U1559 | C | 2 | H | 6 | A | 550 | 12.38 | 14.738 | 44838732 | SHLF11582951 | 50 | 0.75 | 10 | 14 | 10 | 12 | Cu | 87193 | 7355 | 867 | 3655 | 78 | 239 | 94 | 10294 | 55 | 430 | 34 | 35 | 437898 | 3228 | XRF2 | 1 | 2022-09-13 | 11:38 | YEON | 2022-09-26 21:13
390 | U1559 | C | 2 | H | 6 | A | 600 | 12.43 | 14.788 | 44838732 | SHLF11582951 | 50 | 0.75 | 10 | 14 | 10 | 12 | Cu | 87711 | 7914 | 872 | 3847 | 39 | 208 | 45 | 10580 | 91 | 350 | 56 | 29 | 438819 | 3060 | XRF2 | 1 | 2022-09-13 | 11:38 | YEON | 2022-09-26 21:13
390 | U1559 | C | 2 | H | 6 | A | 650 | 12.48 | 14.838 | 44838732 | SHLF11582951 | 50 | 0.75 | 10 | 14 | 10 | 12 | Cu | 87855 | 8053 | 805 | 3610 | 27 | 272 | 67 | 10554 | 117 | 479 | 23 | 38 | 439465 | 3473 | XRF2 | 1 | 2022-09-13 | 11:38 | YEON | 2022-09-26 21:13
390 | U1559 | C | 2 | H | 6 | A | 700 | 12.53 | 14.888 | 44838732 | SHLF11582951 | 50 | 0.75 | 10 | 14 | 10 | 12 | Cu | 87382 | 8116 | 830 | 3497 | 26 | 255 | 122 | 10376 | 100 | 390 | 6 | 40 | 439031 | 3463 | XRF2 | 1 | 2022-09-13 | 11:39 | YEON | 2022-09-26 21:13
390 | U1559 | C | 2 | H | 6 | A | 750 | 12.58 | 14.938 | 44838732 | SHLF11582951 | 50 | 0.75 | 10 | 14 | 10 | 12 | Cu | 87513 | 7927 | 761 | 3523 | 82 | 234 | 68 | 10237 | 104 | 376 | 64 | 53 | 440443 | 2756 | XRF2 | 1 | 2022-09-13 | 11:39 | YEON | 2022-09-26 21:13
390 | U1559 | C | 2 | H | 6 | A | 800 | 12.63 | 14.988 | 44838732 | SHLF11582951 | 50 | 0.75 | 10 | 14 | 10 | 12 | Cu | 87930 | 7817 | 910 | 3702 | 88 | 207 | 95 | 10358 | 127 | 430 | 34 | 40 | 439956 | 3352 | XRF2 | 1 | 2022-09-13 | 11:40 | YEON | 2022-09-26 21:13
390 | U1559 | C | 2 | H | 6 | A | 850 | 12.68 | 15.038 | 44838732 | SHLF11582951 | 50 | 0.75 | 10 | 14 | 10 | 12 | Cu | 87977 | 7129 | 786 | 3535 | 46 | 257 | 58 | 10447 | 105 | 356 | 52 | 4 | 439380 | 3429 | XRF2 | 1 | 2022-09-13 | 11:40 | YEON | 2022-09-26 21:13
390 | U1559 | C | 2 | H | 6 | A | 900 | 12.73 | 15.088 | 44838732 | SHLF11582951 | 50 | 0.75 | 10 | 14 | 10 | 12 | Cu | 88057 | 8166 | 830 | 3767 | 94 | 208 | 102 | 10354 | 57 | 441 | 37 | 48 | 440259 | 3464 | XRF2 | 1 | 2022-09-13 | 11:40 | YEON | 2022-09-26 21:13
390 | U1559 | C | 2 | H | 6 | A | 950 | 12.78 | 15.138 | 44838732 | SHLF11582951 | 50 | 0.75 | 10 | 14 | 10 | 12 | Cu | 87510 | 9337 | 1012 | 3555 | 49 | 210 | 147 | 10147 | 58 | 421 | 66 | 35 | 440262 | 3585 | XRF2 | 1 | 2022-09-13 | 11:41 | YEON | 2022-09-26 21:13
390 | U1559 | C | 2 | H | 6 | A | 1000 | 12.83 | 15.188 | 44838732 | SHLF11582951 | 50 | 0.75 | 10 | 14 | 10 | 12 | Cu | 87671 | 9471 | 833 | 3557 | 45 | 216 | 137 | 10543 | 82 | 421 | 64 | 70 | 441027 | 3244 | XRF2 | 1 | 2022-09-13 | 11:41 | YEON | 2022-09-26 21:13
390 | U1559 | C | 2 | H | 6 | A | 1050 | 12.88 | 15.238 | 44838732 | SHLF11582951 | 50 | 0.75 | 10 | 14 | 10 | 12 | Cu | 88468 | 9506 | 803 | 3743 | 61 | 182 | 87 | 10574 | 111 | 378 | 31 | 33 | 441758 | 3101 | XRF2 | 1 | 2022-09-13 | 11:41 | YEON | 2022-09-26 21:13
390 | U1559 | C | 2 | H | 6 | A | 1100 | 12.93 | 15.288 | 44838732 | SHLF11582951 | 50 | 0.75 | 10 | 14 | 10 | 12 | Cu | 88888 | 10553 | 773 | 3659 | 49 | 201 | 101 | 11143 | 48 | 343 | 57 | 49 | 441129 | 2863 | XRF2 | 1 | 2022-09-13 | 11:42 | YEON | 2022-09-26 21:13
390 | U1559 | C | 2 | H | 6 | A | 1150 | 12.98 | 15.338 | 44838732 | SHLF11582951 | 50 | 0.75 | 10 | 14 | 10 | 12 | Cu | 88650 | 9711 | 758 | 3661 | 55 | 243 | 87 | 10607 | 129 | 316 | 26 | 76 | 440753 | 3491 | XRF2 | 1 | 2022-09-13 | 11:42 | YEON | 2022-09-26 21:13
390 | U1559 | C | 2 | H | 6 | A | 1200 | 13.03 | 15.388 | 44838732 | SHLF11582951 | 50 | 0.75 | 10 | 14 | 10 | 12 | Cu | 88841 | 9484 | 800 | 3767 | 91 | 246 | 121 | 10590 | 55 | 396 | 64 | 18 | 442128 | 3528 | XRF2 | 1 | 2022-09-13 | 11:43 | YEON | 2022-09-26 21:13
390 | U1559 | C | 2 | H | 6 | A | 1250 | 13.08 | 15.438 | 44838732 | SHLF11582951 | 50 | 0.75 | 10 | 14 | 10 | 12 | Cu | 88993 | 8553 | 903 | 3650 | 43 | 276 | 80 | 10458 | 71 | 372 | 35 | 94 | 442857 | 3197 | XRF2 | 1 | 2022-09-13 | 11:43 | YEON | 2022-09-26 21:13
390 | U1559 | C | 2 | H | 6 | A | 1300 | 13.13 | 15.488 | 44838732 | SHLF11582951 | 50 | 0.75 | 10 | 14 | 10 | 12 | Cu | 88176 | 6886 | 780 | 3747 | 74 | 244 | 44 | 10351 | 117 | 406 | 35 | 60 | 442768 | 2615 | XRF2 | 1 | 2022-09-13 | 11:43 | YEON | 2022-09-26 21:13
390 | U1559 | C | 2 | H | 6 | A | 1350 | 13.18 | 15.538 | 44838732 | SHLF11582951 | 50 | 0.75 | 10 | 14 | 10 | 12 | Cu | 87865 | 6305 | 708 | 3720 | 36 | 257 | 128 | 10092 | 22 | 386 | 25 | 26 | 443560 | 2380 | XRF2 | 1 | 2022-09-13 | 11:44 | YEON | 2022-09-26 21:13
390 | U1559 | C | 2 | H | 6 | A | 1400 | 13.23 | 15.588 | 44838732 | SHLF11582951 | 50 | 0.75 | 10 | 14 | 10 | 12 | Cu | 87874 | 6874 | 628 | 3483 | 40 | 239 | 124 | 10331 | 114 | 279 | 38 | 28 | 445070 | 1945 | XRF2 | 1 | 2022-09-13 | 11:44 | YEON | 2022-09-26 21:13
390 | U1559 | C | 2 | H | 6 | A | 1450 | 13.28 | 15.638 | 44838732 | SHLF11582951 | 50 | 0.75 | 10 | 14 | 10 | 12 | Cu | 88567 | 8396 | 527 | 3689 | 55 | 206 | 93 | 10347 | 106 | 359 | 34 | 59 | 449350 | 1745 | XRF2 | 1 | 2022-09-13 | 11:45 | YEON | 2022-09-26 21:13
390 | U1559 | C | 2 | H | 6 | A | 1500 | 13.33 | 15.688 | 44838732 | SHLF11582951 | 50 | 0.75 | 10 | 14 | 10 | 12 | Cu | 81040 | 5643 | 438 | 3249 | 47 | 172 | 70 | 5919 | 50 | 231 | 23 | 28 | 448863 | 1155 | XRF2 | 1 | 2022-09-13 | 11:45 | YEON | 2022-09-26 21:13
390 | U1559 | C | 2 | H | 7 | A | 50 | 13.39 | 15.748 | 44838742 | SHLF11582981 | 50 | 0.75 | 10 | 14 | 10 | 12 | Cu | 85789 | 7907 | 658 | 3557 | 31 | 230 | 71 | 9630 | 86 | 449 | 80 | 45 | 438214 | 1710 | XRF2 | 1 | 2022-09-13 | 12:06 | YEON | 2022-09-26 21:13
390 | U1559 | C | 2 | H | 7 | A | 100 | 13.44 | 15.798 | 44838742 | SHLF11582981 | 50 | 0.75 | 10 | 14 | 10 | 12 | Cu | 86632 | 8675 | 617 | 3584 | 67 | 198 | 65 | 10255 | 34 | 395 | 35 | 81 | 436106 | 1729 | XRF2 | 1 | 2022-09-13 | 12:06 | YEON | 2022-09-26 21:13
390 | U1559 | C | 2 | H | 7 | A | 150 | 13.49 | 15.848 | 44838742 | SHLF11582981 | 50 | 0.75 | 10 | 14 | 10 | 12 | Cu | 87010 | 8407 | 667 | 3715 | 50 | 176 | 79 | 10459 | 26 | 375 | 44 | 29 | 438008 | 1615 | XRF2 | 1 | 2022-09-13 | 12:07 | YEON | 2022-09-26 21:13
390 | U1559 | C | 2 | H | 7 | A | 200 | 13.54 | 15.898 | 44838742 | SHLF11582981 | 50 | 0.75 | 10 | 14 | 10 | 12 | Cu | 87191 | 8577 | 622 | 3608 | 52 | 174 | 73 | 10384 | 44 | 385 | 61 | 55 | 439544 | 1546 | XRF2 | 1 | 2022-09-13 | 12:07 | YEON | 2022-09-26 21:13
390 | U1559 | C | 2 | H | 7 | A | 250 | 13.59 | 15.948 | 44838742 | SHLF11582981 | 50 | 0.75 | 10 | 14 | 10 | 12 | Cu | 86976 | 9484 | 663 | 3530 | 44 | 195 | 44 | 10420 | 65 | 265 | 31 | 73 | 438345 | 1564 | XRF2 | 1 | 2022-09-13 | 12:07 | YEON | 2022-09-26 21:13
390 | U1559 | C | 2 | H | 7 | A | 300 | 13.64 | 15.998 | 44838742 | SHLF11582981 | 50 | 0.75 | 10 | 14 | 10 | 12 | Cu | 87117 | 8868 | 659 | 3498 | 41 | 162 | 76 | 10534 | 73 | 372 | 34 | 54 | 438269 | 1634 | XRF2 | 1 | 2022-09-13 | 12:08 | YEON | 2022-09-26 21:13
390 | U1559 | C | 2 | H | 7 | A | 350 | 13.69 | 16.048 | 44838742 | SHLF11582981 | 50 | 0.75 | 10 | 14 | 10 | 12 | Cu | 87261 | 9298 | 607 | 3550 | 53 | 180 | 48 | 10453 | 135 | 295 | 41 | 34 | 439160 | 1539 | XRF2 | 1 | 2022-09-13 | 12:08 | YEON | 2022-09-26 21:13
390 | U1559 | C | 2 | H | 7 | A | 400 | 13.74 | 16.098 | 44838742 | SHLF11582981 | 50 | 0.75 | 10 | 14 | 10 | 12 | Cu | 87457 | 9771 | 665 | 3578 | 51 | 232 | 114 | 10222 | 74 | 378 | 21 | 69 | 440661 | 1622 | XRF2 | 1 | 2022-09-13 | 12:08 | YEON | 2022-09-26 21:13
390 | U1559 | C | 2 | H | 7 | A | 450 | 13.79 | 16.148 | 44838742 | SHLF11582981 | 50 | 0.75 | 10 | 14 | 10 | 12 | Cu | 86751 | 9101 | 617 | 3644 | 49 | 225 | 137 | 10453 | 34 | 344 | 26 | 47 | 439179 | 1752 | XRF2 | 1 | 2022-09-13 | 12:09 | YEON | 2022-09-26 21:13
390 | U1559 | C | 2 | H | 7 | A | 500 | 13.84 | 16.198 | 44838742 | SHLF11582981 | 50 | 0.75 | 10 | 14 | 10 | 12 | Cu | 87262 | 8917 | 620 | 3665 | 80 | 244 | 103 | 10739 | 34 | 316 | 44 | 68 | 436894 | 1448 | XRF2 | 1 | 2022-09-13 | 12:09 | YEON | 2022-09-26 21:13
390 | U1559 | C | 2 | H | 7 | A | 550 | 13.89 | 16.248 | 44838742 | SHLF11582981 | 50 | 0.75 | 10 | 14 | 10 | 12 | Cu | 87226 | 7561 | 681 | 3694 | 54 | 188 | 70 | 10657 | 78 | 346 | 10 | 47 | 437896 | 1652 | XRF2 | 1 | 2022-09-13 | 12:10 | YEON | 2022-09-26 21:13
390 | U1559 | C | 2 | H | 7 | A | 600 | 13.94 | 16.298 | 44838742 | SHLF11582981 | 50 | 0.75 | 10 | 14 | 10 | 12 | Cu | 86987 | 8511 | 632 | 3541 | 52 | 167 | 111 | 10239 | 68 | 300 | 39 | 54 | 441022 | 1742 | XRF2 | 1 | 2022-09-13 | 12:10 | YEON | 2022-09-26 21:13
390 | U1559 | C | 2 | H | 7 | A | 630 | 13.97 | 16.328 | 44838742 | SHLF11582981 | 50 | 0.75 | 10 | 14 | 10 | 12 | Cu | 85705 | 8446 | 622 | 3619 | 99 | 206 | 35 | 9355 | 145 | 350 | 16 | 56 | 443607 | 1495 | XRF2 | 1 | 2022-09-13 | 12:10 | YEON | 2022-09-26 21:13
390C | U1559 | A | 3 | H | 1 | A | 50 | 13.05 | 16.782 | 44838482 | SHLF10887291 | 50 | 0.75 | 10 | 14 | 10 | 12 | Cu | 86543 | 9232 | 385 | 3615 | 52 | 171 | 93 | 9378 | 67 | 264 | 25 | 71 | 439742 | 1318 | XRF2 | 1 | 2022-09-13 | 12:40 | YEON | 2022-09-26 21:12
390C | U1559 | A | 3 | H | 1 | A | 100 | 13.1 | 16.832 | 44838482 | SHLF10887291 | 50 | 0.75 | 10 | 14 | 10 | 12 | Cu | 85839 | 7065 | 466 | 3422 | 70 | 271 | 67 | 9387 | 23 | 246 | 22 | 78 | 437658 | 1521 | XRF2 | 1 | 2022-09-13 | 12:40 | YEON | 2022-09-26 21:12
390C | U1559 | A | 3 | H | 1 | A | 150 | 13.15 | 16.882 | 44838482 | SHLF10887291 | 50 | 0.75 | 10 | 14 | 10 | 12 | Cu | 86118 | 7138 | 418 | 3447 | 35 | 170 | 97 | 9299 | 38 | 332 | 36 | 93 | 438875 | 1392 | XRF2 | 1 | 2022-09-13 | 12:41 | YEON | 2022-09-26 21:12
390C | U1559 | A | 3 | H | 1 | A | 200 | 13.2 | 16.932 | 44838482 | SHLF10887291 | 50 | 0.75 | 10 | 14 | 10 | 12 | Cu | 86615 | 9908 | 369 | 3591 | 58 | 244 | 87 | 9811 | 31 | 458 | 48 | 58 | 439001 | 1177 | XRF2 | 1 | 2022-09-13 | 12:41 | YEON | 2022-09-26 21:12
390C | U1559 | A | 3 | H | 1 | A | 250 | 13.25 | 16.982 | 44838482 | SHLF10887291 | 50 | 0.75 | 10 | 14 | 10 | 12 | Cu | 86541 | 10747 | 539 | 3438 | 38 | 153 | 91 | 9711 | 4 | 338 | 59 | 66 | 437538 | 1662 | XRF2 | 1 | 2022-09-13 | 12:42 | YEON | 2022-09-26 21:12
390C | U1559 | A | 3 | H | 1 | A | 300 | 13.3 | 17.032 | 44838482 | SHLF10887291 | 50 | 0.75 | 10 | 14 | 10 | 12 | Cu | 87002 | 11726 | 348 | 3470 | 43 | 192 | 114 | 9864 | 49 | 353 | 60 | 80 | 438476 | 1460 | XRF2 | 1 | 2022-09-13 | 12:42 | YEON | 2022-09-26 21:12
390C | U1559 | A | 3 | H | 1 | A | 350 | 13.35 | 17.082 | 44838482 | SHLF10887291 | 50 | 0.75 | 10 | 14 | 10 | 12 | Cu | 86706 | 11317 | 440 | 3610 | 34 | 267 | 53 | 9660 | 41 | 261 | 40 | 29 | 438759 | 1457 | XRF2 | 1 | 2022-09-13 | 12:42 | YEON | 2022-09-26 21:12
390C | U1559 | A | 3 | H | 1 | A | 400 | 13.4 | 17.132 | 44838482 | SHLF10887291 | 50 | 0.75 | 10 | 14 | 10 | 12 | Cu | 86323 | 10808 | 329 | 3624 | 54 | 183 | 65 | 9499 | 70 | 367 | 61 | 60 | 437622 | 1575 | XRF2 | 1 | 2022-09-13 | 12:43 | YEON | 2022-09-26 21:12
390C | U1559 | A | 3 | H | 1 | A | 450 | 13.45 | 17.182 | 44838482 | SHLF10887291 | 50 | 0.75 | 10 | 14 | 10 | 12 | Cu | 86304 | 8710 | 403 | 3517 | 74 | 199 | 94 | 9527 | 75 | 443 | 69 | 48 | 437740 | 1080 | XRF2 | 1 | 2022-09-13 | 12:43 | YEON | 2022-09-26 21:12
390C | U1559 | A | 3 | H | 1 | A | 500 | 13.5 | 17.232 | 44838482 | SHLF10887291 | 50 | 0.75 | 10 | 14 | 10 | 12 | Cu | 86333 | 8699 | 408 | 3570 | 29 | 238 | 40 | 9517 | 38 | 362 | 23 | 60 | 437213 | 1296 | XRF2 | 1 | 2022-09-13 | 12:43 | YEON | 2022-09-26 21:12
390C | U1559 | A | 3 | H | 1 | A | 550 | 13.55 | 17.282 | 44838482 | SHLF10887291 | 50 | 0.75 | 10 | 14 | 10 | 12 | Cu | 86209 | 9836 | 602 | 3607 | 32 | 185 | 91 | 9359 | 71 | 268 | 60 | 23 | 438545 | 1137 | XRF2 | 1 | 2022-09-13 | 12:44 | YEON | 2022-09-26 21:12
390C | U1559 | A | 3 | H | 1 | A | 600 | 13.6 | 17.332 | 44838482 | SHLF10887291 | 50 | 0.75 | 10 | 14 | 10 | 12 | Cu | 87114 | 10189 | 400 | 3578 | 63 | 170 | 74 | 9749 | 51 | 345 | 37 | 51 | 438534 | 1316 | XRF2 | 1 | 2022-09-13 | 12:44 | YEON | 2022-09-26 21:12
390C | U1559 | A | 3 | H | 1 | A | 650 | 13.65 | 17.382 | 44838482 | SHLF10887291 | 50 | 0.75 | 10 | 14 | 10 | 12 | Cu | 86643 | 10891 | 482 | 3517 | 44 | 147 | 132 | 9635 | 86 | 295 | 78 | 48 | 436273 | 1158 | XRF2 | 1 | 2022-09-13 | 12:45 | YEON | 2022-09-26 21:12
390C | U1559 | A | 3 | H | 1 | A | 700 | 13.7 | 17.432 | 44838482 | SHLF10887291 | 50 | 0.75 | 10 | 14 | 10 | 12 | Cu | 86808 | 10798 | 356 | 3623 | 27 | 184 | 124 | 9668 | 37 | 257 | 33 | 61 | 438433 | 1508 | XRF2 | 1 | 2022-09-13 | 12:45 | YEON | 2022-09-26 21:12
390C | U1559 | A | 3 | H | 1 | A | 750 | 13.75 | 17.482 | 44838482 | SHLF10887291 | 50 | 0.75 | 10 | 14 | 10 | 12 | Cu | 86849 | 10228 | 516 | 3680 | 53 | 216 | 64 | 9470 | 48 | 279 | 63 | 55 | 440991 | 1603 | XRF2 | 1 | 2022-09-13 | 12:45 | YEON | 2022-09-26 21:12
390C | U1559 | A | 3 | H | 1 | A | 800 | 13.8 | 17.532 | 44838482 | SHLF10887291 | 50 | 0.75 | 10 | 14 | 10 | 12 | Cu | 87185 | 8836 | 418 | 3657 | 50 | 169 | 94 | 9388 | 37 | 457 | 32 | 26 | 441163 | 1554 | XRF2 | 1 | 2022-09-13 | 12:46 | YEON | 2022-09-26 21:12
390C | U1559 | A | 3 | H | 1 | A | 850 | 13.85 | 17.582 | 44838482 | SHLF10887291 | 50 | 0.75 | 10 | 14 | 10 | 12 | Cu | 87076 | 8805 | 330 | 3543 | 31 | 147 | 62 | 9887 | 92 | 311 | 65 | 44 | 439246 | 1683 | XRF2 | 1 | 2022-09-13 | 12:46 | YEON | 2022-09-26 21:12
390C | U1559 | A | 3 | H | 1 | A | 900 | 13.9 | 17.632 | 44838482 | SHLF10887291 | 50 | 0.75 | 10 | 14 | 10 | 12 | Cu | 86962 | 8208 | 430 | 3620 | 110 | 188 | 72 | 9728 | 72 | 365 | 22 | 21 | 440163 | 1452 | XRF2 | 1 | 2022-09-13 | 12:47 | YEON | 2022-09-26 21:12
390C | U1559 | A | 3 | H | 1 | A | 950 | 13.95 | 17.682 | 44838482 | SHLF10887291 | 50 | 0.75 | 10 | 14 | 10 | 12 | Cu | 87316 | 10263 | 330 | 3570 | 78 | 173 | 63 | 9822 | 115 | 324 | 15 | 55 | 440991 | 1459 | XRF2 | 1 | 2022-09-13 | 12:47 | YEON | 2022-09-26 21:12
390C | U1559 | A | 3 | H | 1 | A | 1000 | 14 | 17.732 | 44838482 | SHLF10887291 | 50 | 0.75 | 10 | 14 | 10 | 12 | Cu | 87482 | 10897 | 418 | 3686 | 80 | 163 | 90 | 9728 | 80 | 310 | 38 | 47 | 440802 | 1199 | XRF2 | 1 | 2022-09-13 | 12:47 | YEON | 2022-09-26 21:12
390C | U1559 | A | 3 | H | 1 | A | 1050 | 14.05 | 17.782 | 44838482 | SHLF10887291 | 50 | 0.75 | 10 | 14 | 10 | 12 | Cu | 87849 | 11260 | 420 | 3630 | 41 | 234 | 57 | 9929 | 41 | 351 | 57 | 47 | 441876 | 1209 | XRF2 | 1 | 2022-09-13 | 12:48 | YEON | 2022-09-26 21:12
390C | U1559 | A | 3 | H | 1 | A | 1100 | 14.1 | 17.832 | 44838482 | SHLF10887291 | 50 | 0.75 | 10 | 14 | 10 | 12 | Cu | 87519 | 11134 | 398 | 3630 | 40 | 168 | 56 | 9590 | 56 | 353 | 78 | 94 | 442627 | 1342 | XRF2 | 1 | 2022-09-13 | 12:48 | YEON | 2022-09-26 21:12
390C | U1559 | A | 3 | H | 1 | A | 1150 | 14.15 | 17.882 | 44838482 | SHLF10887291 | 50 | 0.75 | 10 | 14 | 10 | 12 | Cu | 86906 | 10371 | 531 | 3616 | 91 | 191 | 105 | 9544 | 67 | 355 | 68 | 76 | 441988 | 1511 | XRF2 | 1 | 2022-09-13 | 12:49 | YEON | 2022-09-26 21:12
390C | U1559 | A | 3 | H | 1 | A | 1200 | 14.2 | 17.932 | 44838482 | SHLF10887291 | 50 | 0.75 | 10 | 14 | 10 | 12 | Cu | 86821 | 9992 | 393 | 3619 | 70 | 119 | 96 | 9671 | 32 | 402 | 52 | 84 | 441412 | 1250 | XRF2 | 1 | 2022-09-13 | 12:49 | YEON | 2022-09-26 21:12
390C | U1559 | A | 3 | H | 1 | A | 1250 | 14.25 | 17.982 | 44838482 | SHLF10887291 | 50 | 0.75 | 10 | 14 | 10 | 12 | Cu | 86124 | 9543 | 553 | 3651 | 38 | 205 | 85 | 9805 | 36 | 359 | 59 | 59 | 438470 | 1088 | XRF2 | 1 | 2022-09-13 | 12:49 | YEON | 2022-09-26 21:12
390C | U1559 | A | 3 | H | 1 | A | 1300 | 14.3 | 18.032 | 44838482 | SHLF10887291 | 50 | 0.75 | 10 | 14 | 10 | 12 | Cu | 87354 | 9278 | 682 | 3675 | 38 | 207 | 94 | 9829 | 83 | 264 | 42 | 43 | 435844 | 1401 | XRF2 | 1 | 2022-09-13 | 12:50 | YEON | 2022-09-26 21:12
390C | U1559 | A | 3 | H | 1 | A | 1350 | 14.35 | 18.082 | 44838482 | SHLF10887291 | 50 | 0.75 | 10 | 14 | 10 | 12 | Cu | 87099 | 9267 | 634 | 3436 | 59 | 149 | 111 | 9297 | 70 | 307 | 34 | 39 | 439386 | 1380 | XRF2 | 1 | 2022-09-13 | 12:50 | YEON | 2022-09-26 21:12
390C | U1559 | A | 3 | H | 1 | A | 1400 | 14.4 | 18.132 | 44838482 | SHLF10887291 | 50 | 0.75 | 10 | 14 | 10 | 12 | Cu | 86824 | 10384 | 436 | 3675 | 23 | 186 | 74 | 9264 | 142 | 357 | 37 | 112 | 439766 | 1034 | XRF2 | 1 | 2022-09-13 | 12:51 | YEON | 2022-09-26 21:12
390C | U1559 | A | 3 | H | 1 | A | 1450 | 14.45 | 18.182 | 44838482 | SHLF10887291 | 50 | 0.75 | 10 | 14 | 10 | 12 | Cu | 86951 | 10109 | 592 | 3594 | 52 | 157 | 73 | 8397 | 52 | 337 | 56 | 76 | 449172 | 1228 | XRF2 | 1 | 2022-09-13 | 12:51 | YEON | 2022-09-26 21:12
390C | U1559 | A | 3 | H | 1 | A | 1500 | 14.5 | 18.232 | 44838482 | SHLF10887291 | 50 | 0.75 | 10 | 14 | 10 | 12 | Cu | 81761 | 5658 | 413 | 3523 | 59 | 160 | 77 | 5058 | 88 | 262 | 34 | 77 | 454099 | 964 | XRF2 | 1 | 2022-09-13 | 12:51 | YEON | 2022-09-26 21:12
390C | U1559 | A | 3 | H | 2 | A | 50 | 14.55 | 18.282 | 44838492 | SHLF10887321 | 50 | 0.75 | 10 | 14 | 10 | 12 | Cu | 85446 | 8421 | 647 | 3565 | 24 | 174 | 94 | 8810 | 61 | 345 | 34 | 41 | 436165 | 929 | XRF2 | 1 | 2022-09-13 | 13:27 | YEON | 2022-09-26 21:12
390C | U1559 | A | 3 | H | 2 | A | 100 | 14.6 | 18.332 | 44838492 | SHLF10887321 | 50 | 0.75 | 10 | 14 | 10 | 12 | Cu | 85322 | 9417 | 599 | 3394 | 47 | 192 | 65 | 8884 | 53 | 319 | 77 | 77 | 435669 | 1116 | XRF2 | 1 | 2022-09-13 | 13:27 | YEON | 2022-09-26 21:12
390C | U1559 | A | 3 | H | 2 | A | 150 | 14.65 | 18.382 | 44838492 | SHLF10887321 | 50 | 0.75 | 10 | 14 | 10 | 12 | Cu | 85055 | 8930 | 833 | 3407 | 25 | 154 | 107 | 8320 | 67 | 402 | 59 | 98 | 436225 | 2340 | XRF2 | 1 | 2022-09-13 | 13:28 | YEON | 2022-09-26 21:12
390C | U1559 | A | 3 | H | 2 | A | 200 | 14.7 | 18.432 | 44838492 | SHLF10887321 | 50 | 0.75 | 10 | 14 | 10 | 12 | Cu | 86396 | 9389 | 1288 | 3547 | 62 | 246 | 110 | 8329 | 102 | 352 | 57 | 72 | 436223 | 3333 | XRF2 | 1 | 2022-09-13 | 13:28 | YEON | 2022-09-26 21:12
390C | U1559 | A | 3 | H | 2 | A | 250 | 14.75 | 18.482 | 44838492 | SHLF10887321 | 50 | 0.75 | 10 | 14 | 10 | 12 | Cu | 86474 | 9810 | 1322 | 3543 | 75 | 188 | 90 | 8028 | 66 | 489 | 61 | 54 | 436267 | 3257 | XRF2 | 1 | 2022-09-13 | 13:28 | YEON | 2022-09-26 21:12
390C | U1559 | A | 3 | H | 2 | A | 300 | 14.8 | 18.532 | 44838492 | SHLF10887321 | 50 | 0.75 | 10 | 14 | 10 | 12 | Cu | 86560 | 10043 | 1213 | 3565 | 37 | 138 | 143 | 8410 | 122 | 405 | 66 | 58 | 437379 | 3151 | XRF2 | 1 | 2022-09-13 | 13:29 | YEON | 2022-09-26 21:12
390C | U1559 | A | 3 | H | 2 | A | 350 | 14.85 | 18.582 | 44838492 | SHLF10887321 | 50 | 0.75 | 10 | 14 | 10 | 12 | Cu | 86079 | 10645 | 1137 | 3500 | 51 | 187 | 135 | 8434 | 109 | 483 | 53 | 95 | 435443 | 3308 | XRF2 | 1 | 2022-09-13 | 13:29 | YEON | 2022-09-26 21:12
390C | U1559 | A | 3 | H | 2 | A | 400 | 14.9 | 18.632 | 44838492 | SHLF10887321 | 50 | 0.75 | 10 | 14 | 10 | 12 | Cu | 85784 | 10889 | 754 | 3549 | 65 | 167 | 33 | 8665 | 131 | 413 | 10 | 47 | 435573 | 2120 | XRF2 | 1 | 2022-09-13 | 13:30 | YEON | 2022-09-26 21:12
390C | U1559 | A | 3 | H | 2 | A | 450 | 14.95 | 18.682 | 44838492 | SHLF10887321 | 50 | 0.75 | 10 | 14 | 10 | 12 | Cu | 85175 | 8609 | 612 | 3464 | 78 | 221 | 87 | 8702 | 64 | 230 | 12 | 49 | 434371 | 1948 | XRF2 | 1 | 2022-09-13 | 13:30 | YEON | 2022-09-26 21:12
390C | U1559 | A | 3 | H | 2 | A | 500 | 15 | 18.732 | 44838492 | SHLF10887321 | 50 | 0.75 | 10 | 14 | 10 | 12 | Cu | 85186 | 8989 | 651 | 3509 | 72 | 189 | 48 | 8391 | 77 | 333 | 18 | 22 | 434034 | 1701 | XRF2 | 1 | 2022-09-13 | 13:30 | YEON | 2022-09-26 21:12
390C | U1559 | A | 3 | H | 2 | A | 550 | 15.05 | 18.782 | 44838492 | SHLF10887321 | 50 | 0.75 | 10 | 14 | 10 | 12 | Cu | 84945 | 9262 | 564 | 3406 | 57 | 159 | 68 | 7959 | 162 | 310 | 25 | 31 | 435117 | 1568 | XRF2 | 1 | 2022-09-13 | 13:31 | YEON | 2022-09-26 21:12
390C | U1559 | A | 3 | H | 2 | A | 600 | 15.1 | 18.832 | 44838492 | SHLF10887321 | 50 | 0.75 | 10 | 14 | 10 | 12 | Cu | 85601 | 8228 | 924 | 3566 | 63 | 200 | 98 | 8474 | 151 | 379 | 46 | 47 | 436500 | 2466 | XRF2 | 1 | 2022-09-13 | 13:31 | YEON | 2022-09-26 21:12
390C | U1559 | A | 3 | H | 2 | A | 650 | 15.15 | 18.882 | 44838492 | SHLF10887321 | 50 | 0.75 | 10 | 14 | 10 | 12 | Cu | 86034 | 8929 | 736 | 3517 | 44 | 170 | 60 | 9051 | 57 | 381 | 45 | 93 | 436849 | 2073 | XRF2 | 1 | 2022-09-13 | 13:32 | YEON | 2022-09-26 21:12
390C | U1559 | A | 3 | H | 2 | A | 700 | 15.2 | 18.932 | 44838492 | SHLF10887321 | 50 | 0.75 | 10 | 14 | 10 | 12 | Cu | 85801 | 10798 | 713 | 3424 | 100 | 146 | 116 | 8697 | 78 | 294 | 47 | 69 | 438243 | 1788 | XRF2 | 1 | 2022-09-13 | 13:32 | YEON | 2022-09-26 21:12
390C | U1559 | A | 3 | H | 2 | A | 750 | 15.25 | 18.982 | 44838492 | SHLF10887321 | 50 | 0.75 | 10 | 14 | 10 | 12 | Cu | 85776 | 10348 | 722 | 3378 | 49 | 179 | 84 | 8893 | 88 | 409 | 106 | 78 | 438414 | 2230 | XRF2 | 1 | 2022-09-13 | 13:32 | YEON | 2022-09-26 21:12
390C | U1559 | A | 3 | H | 2 | A | 800 | 15.3 | 19.032 | 44838492 | SHLF10887321 | 50 | 0.75 | 10 | 14 | 10 | 12 | Cu | 85676 | 9627 | 685 | 3488 | 83 | 228 | 74 | 8389 | 34 | 353 | 37 | 23 | 438720 | 1882 | XRF2 | 1 | 2022-09-13 | 13:33 | YEON | 2022-09-26 21:12
390C | U1559 | A | 3 | H | 2 | A | 850 | 15.35 | 19.082 | 44838492 | SHLF10887321 | 50 | 0.75 | 10 | 14 | 10 | 12 | Cu | 85729 | 8912 | 679 | 3519 | 85 | 221 | 51 | 8296 | 42 | 330 | 48 | 56 | 437973 | 1731 | XRF2 | 1 | 2022-09-13 | 13:33 | YEON | 2022-09-26 21:12
390C | U1559 | A | 3 | H | 2 | A | 900 | 15.4 | 19.132 | 44838492 | SHLF10887321 | 50 | 0.75 | 10 | 14 | 10 | 12 | Cu | 85765 | 8158 | 658 | 3449 | 49 | 180 | 80 | 8303 | 67 | 395 | 29 | 58 | 438462 | 2021 | XRF2 | 1 | 2022-09-13 | 13:33 | YEON | 2022-09-26 21:12
390C | U1559 | A | 3 | H | 2 | A | 950 | 15.45 | 19.182 | 44838492 | SHLF10887321 | 50 | 0.75 | 10 | 14 | 10 | 12 | Cu | 85769 | 10898 | 699 | 3519 | 99 | 151 | 89 | 8697 | 61 | 342 | 97 | 77 | 439497 | 1650 | XRF2 | 1 | 2022-09-13 | 13:34 | YEON | 2022-09-26 21:12
390C | U1559 | A | 3 | H | 2 | A | 1000 | 15.5 | 19.232 | 44838492 | SHLF10887321 | 50 | 0.75 | 10 | 14 | 10 | 12 | Cu | 86087 | 11397 | 544 | 3609 | 66 | 143 | 72 | 8907 | 60 | 401 | 44 | 41 | 440513 | 1480 | XRF2 | 1 | 2022-09-13 | 13:34 | YEON | 2022-09-26 21:12
390C | U1559 | A | 3 | H | 2 | A | 1050 | 15.55 | 19.282 | 44838492 | SHLF10887321 | 50 | 0.75 | 10 | 14 | 10 | 12 | Cu | 86323 | 11574 | 625 | 3636 | 31 | 200 | 69 | 8784 | 35 | 270 | 48 | 130 | 442160 | 1935 | XRF2 | 1 | 2022-09-13 | 13:35 | YEON | 2022-09-26 21:12
390C | U1559 | A | 3 | H | 2 | A | 1100 | 15.6 | 19.332 | 44838492 | SHLF10887321 | 50 | 0.75 | 10 | 14 | 10 | 12 | Cu | 85901 | 11313 | 669 | 3472 | 29 | 143 | 71 | 8467 | 70 | 367 | 29 | 2 | 440559 | 1667 | XRF2 | 1 | 2022-09-13 | 13:35 | YEON | 2022-09-26 21:12
390C | U1559 | A | 3 | H | 2 | A | 1150 | 15.65 | 19.382 | 44838492 | SHLF10887321 | 50 | 0.75 | 10 | 14 | 10 | 12 | Cu | 86215 | 11556 | 576 | 3561 | 59 | 138 | 38 | 8541 | 57 | 276 | 61 | 89 | 442540 | 1703 | XRF2 | 1 | 2022-09-13 | 13:35 | YEON | 2022-09-26 21:12
390C | U1559 | A | 3 | H | 2 | A | 1200 | 15.7 | 19.432 | 44838492 | SHLF10887321 | 50 | 0.75 | 10 | 14 | 10 | 12 | Cu | 85850 | 11353 | 592 | 3497 | 106 | 204 | 5 | 8486 | 74 | 373 | 30 | 29 | 439807 | 1575 | XRF2 | 1 | 2022-09-13 | 13:36 | YEON | 2022-09-26 21:12
390C | U1559 | A | 3 | H | 2 | A | 1250 | 15.75 | 19.482 | 44838492 | SHLF10887321 | 50 | 0.75 | 10 | 14 | 10 | 12 | Cu | 85661 | 10394 | 557 | 3566 | 37 | 194 | 50 | 8540 | 96 | 265 | 37 | 63 | 439998 | 1583 | XRF2 | 1 | 2022-09-13 | 13:36 | YEON | 2022-09-26 21:12
390C | U1559 | A | 3 | H | 2 | A | 1300 | 15.8 | 19.532 | 44838492 | SHLF10887321 | 50 | 0.75 | 10 | 14 | 10 | 12 | Cu | 86542 | 8597 | 570 | 3427 | 59 | 196 | 101 | 8616 | 83 | 366 | 70 | 103 | 438579 | 1580 | XRF2 | 1 | 2022-09-13 | 13:37 | YEON | 2022-09-26 21:12
390C | U1559 | A | 3 | H | 2 | A | 1350 | 15.85 | 19.582 | 44838492 | SHLF10887321 | 50 | 0.75 | 10 | 14 | 10 | 12 | Cu | 86301 | 9218 | 700 | 3533 | 110 | 169 | 80 | 8470 | 101 | 400 | 27 | 37 | 441528 | 1614 | XRF2 | 1 | 2022-09-13 | 13:37 | YEON | 2022-09-26 21:12
390C | U1559 | A | 3 | H | 2 | A | 1400 | 15.9 | 19.632 | 44838492 | SHLF10887321 | 50 | 0.75 | 10 | 14 | 10 | 12 | Cu | 86071 | 9381 | 520 | 3440 | 50 | 156 | 73 | 8151 | 82 | 316 | 63 | 58 | 444226 | 1544 | XRF2 | 1 | 2022-09-13 | 13:37 | YEON | 2022-09-26 21:12
390C | U1559 | A | 3 | H | 3 | A | 50 | 16.05 | 19.782 | 44838502 | SHLF10887351 | 50 | 0.75 | 10 | 14 | 10 | 12 | Cu | 85519 | 8845 | 673 | 3503 | 55 | 205 | 82 | 8398 | 82 | 427 | 41 | 69 | 440223 | 1671 | XRF2 | 1 | 2022-09-13 | 14:10 | YEON | 2022-09-26 21:12
390C | U1559 | A | 3 | H | 3 | A | 100 | 16.1 | 19.832 | 44838502 | SHLF10887351 | 50 | 0.75 | 10 | 14 | 10 | 12 | Cu | 85490 | 7807 | 589 | 3465 | 64 | 221 | 99 | 8417 | 40 | 380 | 39 | 83 | 439050 | 2164 | XRF2 | 1 | 2022-09-13 | 14:10 | YEON | 2022-09-26 21:12
390C | U1559 | A | 3 | H | 3 | A | 150 | 16.15 | 19.882 | 44838502 | SHLF10887351 | 50 | 0.75 | 10 | 14 | 10 | 12 | Cu | 85084 | 8153 | 650 | 3487 | 36 | 236 | 76 | 8334 | 83 | 402 | 35 | 48 | 437890 | 1481 | XRF2 | 1 | 2022-09-13 | 14:10 | YEON | 2022-09-26 21:12
390C | U1559 | A | 3 | H | 3 | A | 200 | 16.2 | 19.932 | 44838502 | SHLF10887351 | 50 | 0.75 | 10 | 14 | 10 | 12 | Cu | 85825 | 10190 | 599 | 3546 | 32 | 165 | 75 | 8561 | 19 | 352 | 66 | 33 | 437035 | 1496 | XRF2 | 1 | 2022-09-13 | 14:11 | YEON | 2022-09-26 21:12
390C | U1559 | A | 3 | H | 3 | A | 250 | 16.25 | 19.982 | 44838502 | SHLF10887351 | 50 | 0.75 | 10 | 14 | 10 | 12 | Cu | 86134 | 10100 | 618 | 3490 | 65 | 159 | 33 | 8467 | 36 | 312 | 51 | 30 | 439000 | 1662 | XRF2 | 1 | 2022-09-13 | 14:11 | YEON | 2022-09-26 21:12
390C | U1559 | A | 3 | H | 3 | A | 300 | 16.3 | 20.032 | 44838502 | SHLF10887351 | 50 | 0.75 | 10 | 14 | 10 | 12 | Cu | 86554 | 10717 | 575 | 3587 | 100 | 206 | 81 | 8299 | 92 | 293 | 46 | 75 | 439722 | 1621 | XRF2 | 1 | 2022-09-13 | 14:12 | YEON | 2022-09-26 21:12
390C | U1559 | A | 3 | H | 3 | A | 350 | 16.35 | 20.082 | 44838502 | SHLF10887351 | 50 | 0.75 | 10 | 14 | 10 | 12 | Cu | 86107 | 9314 | 569 | 3613 | 53 | 239 | 97 | 8370 | 59 | 375 | 47 | 71 | 442212 | 1535 | XRF2 | 1 | 2022-09-13 | 14:12 | YEON | 2022-09-26 21:12
390C | U1559 | A | 3 | H | 3 | A | 400 | 16.4 | 20.132 | 44838502 | SHLF10887351 | 50 | 0.75 | 10 | 14 | 10 | 12 | Cu | 86108 | 8662 | 590 | 3521 | 30 | 173 | 135 | 8390 | 20 | 338 | 31 | 45 | 439894 | 1337 | XRF2 | 1 | 2022-09-13 | 14:12 | YEON | 2022-09-26 21:12
390C | U1559 | A | 3 | H | 3 | A | 450 | 16.45 | 20.182 | 44838502 | SHLF10887351 | 50 | 0.75 | 10 | 14 | 10 | 12 | Cu | 86121 | 8847 | 573 | 3711 | 80 | 263 | 76 | 8796 | 78 | 280 | 53 | 57 | 438553 | 1932 | XRF2 | 1 | 2022-09-13 | 14:13 | YEON | 2022-09-26 21:12
390C | U1559 | A | 3 | H | 3 | A | 500 | 16.5 | 20.232 | 44838502 | SHLF10887351 | 50 | 0.75 | 10 | 14 | 10 | 12 | Cu | 86434 | 8450 | 848 | 3603 | 41 | 205 | 54 | 8789 | 79 | 466 | 45 | 49 | 440777 | 2497 | XRF2 | 1 | 2022-09-13 | 14:13 | YEON | 2022-09-26 21:12
390C | U1559 | A | 3 | H | 3 | A | 550 | 16.55 | 20.282 | 44838502 | SHLF10887351 | 50 | 0.75 | 10 | 14 | 10 | 12 | Cu | 86528 | 8175 | 636 | 3629 | 65 | 225 | 58 | 8229 | 111 | 349 | 19 | 14 | 439738 | 2303 | XRF2 | 1 | 2022-09-13 | 14:13 | YEON | 2022-09-26 21:12
390C | U1559 | A | 3 | H | 3 | A | 600 | 16.6 | 20.332 | 44838502 | SHLF10887351 | 50 | 0.75 | 10 | 14 | 10 | 12 | Cu | 86659 | 9327 | 684 | 3476 | 72 | 161 | 102 | 8822 | 105 | 403 | 27 | 71 | 439254 | 2437 | XRF2 | 1 | 2022-09-13 | 14:14 | YEON | 2022-09-26 21:12
390C | U1559 | A | 3 | H | 3 | A | 650 | 16.65 | 20.382 | 44838502 | SHLF10887351 | 50 | 0.75 | 10 | 14 | 10 | 12 | Cu | 86504 | 9985 | 605 | 3600 | 61 | 173 | 82 | 8561 | 108 | 366 | 20 | 25 | 440276 | 1716 | XRF2 | 1 | 2022-09-13 | 14:14 | YEON | 2022-09-26 21:12
390C | U1559 | A | 3 | H | 3 | A | 700 | 16.7 | 20.432 | 44838502 | SHLF10887351 | 50 | 0.75 | 10 | 14 | 10 | 12 | Cu | 85965 | 9017 | 911 | 3500 | 35 | 150 | 64 | 8720 | 59 | 414 | 55 | 85 | 439687 | 2620 | XRF2 | 1 | 2022-09-13 | 14:15 | YEON | 2022-09-26 21:12
390C | U1559 | A | 3 | H | 3 | A | 750 | 16.75 | 20.482 | 44838502 | SHLF10887351 | 50 | 0.75 | 10 | 14 | 10 | 12 | Cu | 85881 | 9093 | 817 | 3518 | 54 | 152 | 106 | 8850 | 83 | 404 | 40 | 38 | 440275 | 2291 | XRF2 | 1 | 2022-09-13 | 14:15 | YEON | 2022-09-26 21:12
390C | U1559 | A | 3 | H | 3 | A | 800 | 16.8 | 20.532 | 44838502 | SHLF10887351 | 50 | 0.75 | 10 | 14 | 10 | 12 | Cu | 85913 | 8777 | 801 | 3548 | 69 | 172 | 62 | 8755 | 78 | 367 | 37 | 14 | 439663 | 2383 | XRF2 | 1 | 2022-09-13 | 14:15 | YEON | 2022-09-26 21:12
390C | U1559 | A | 3 | H | 3 | A | 850 | 16.85 | 20.582 | 44838502 | SHLF10887351 | 50 | 0.75 | 10 | 14 | 10 | 12 | Cu | 85698 | 6711 | 691 | 3645 | 66 | 216 | 4 | 8316 | 25 | 292 | 28 | 53 | 440287 | 1895 | XRF2 | 1 | 2022-09-13 | 14:16 | YEON | 2022-09-26 21:12
390C | U1559 | A | 3 | H | 3 | A | 900 | 16.9 | 20.632 | 44838502 | SHLF10887351 | 50 | 0.75 | 10 | 14 | 10 | 12 | Cu | 85769 | 9382 | 671 | 3623 | 78 | 250 | 74 | 8036 | 89 | 399 | 8 | 28 | 439530 | 1723 | XRF2 | 1 | 2022-09-13 | 14:16 | YEON | 2022-09-26 21:12
390C | U1559 | A | 3 | H | 3 | A | 950 | 16.95 | 20.682 | 44838502 | SHLF10887351 | 50 | 0.75 | 10 | 14 | 10 | 12 | Cu | 86472 | 9267 | 697 | 3550 | 64 | 195 | 112 | 8804 | 92 | 343 | 33 | 38 | 442272 | 1882 | XRF2 | 1 | 2022-09-13 | 14:17 | YEON | 2022-09-26 21:12
390C | U1559 | A | 3 | H | 3 | A | 1000 | 17 | 20.732 | 44838502 | SHLF10887351 | 50 | 0.75 | 10 | 14 | 10 | 12 | Cu | 86738 | 10397 | 984 | 3707 | 67 | 197 | 90 | 8898 | 142 | 338 | 31 | 57 | 444582 | 2345 | XRF2 | 1 | 2022-09-13 | 14:17 | YEON | 2022-09-26 21:12
390C | U1559 | A | 3 | H | 3 | A | 1050 | 17.05 | 20.782 | 44838502 | SHLF10887351 | 50 | 0.75 | 10 | 14 | 10 | 12 | Cu | 87512 | 10870 | 753 | 3671 | 40 | 119 | 121 | 8943 | 110 | 414 | 48 | 66 | 443481 | 2281 | XRF2 | 1 | 2022-09-13 | 14:17 | YEON | 2022-09-26 21:12
390C | U1559 | A | 3 | H | 3 | A | 1100 | 17.1 | 20.832 | 44838502 | SHLF10887351 | 50 | 0.75 | 10 | 14 | 10 | 12 | Cu | 87287 | 10454 | 554 | 3633 | 34 | 142 | 78 | 8726 | 46 | 323 | 52 | 58 | 444205 | 1657 | XRF2 | 1 | 2022-09-13 | 14:18 | YEON | 2022-09-26 21:12
390C | U1559 | A | 3 | H | 3 | A | 1150 | 17.15 | 20.882 | 44838502 | SHLF10887351 | 50 | 0.75 | 10 | 14 | 10 | 12 | Cu | 86509 | 9828 | 582 | 3401 | 58 | 193 | 57 | 8605 | 58 | 339 | 26 | 75 | 445305 | 1938 | XRF2 | 1 | 2022-09-13 | 14:18 | YEON | 2022-09-26 21:12
390C | U1559 | A | 3 | H | 3 | A | 1200 | 17.2 | 20.932 | 44838502 | SHLF10887351 | 50 | 0.75 | 10 | 14 | 10 | 12 | Cu | 86241 | 9411 | 589 | 3639 | 91 | 168 | 102 | 8493 | 23 | 396 | 57 | 44 | 441109 | 2551 | XRF2 | 1 | 2022-09-13 | 14:19 | YEON | 2022-09-26 21:12
390C | U1559 | A | 3 | H | 3 | A | 1250 | 17.25 | 20.982 | 44838502 | SHLF10887351 | 50 | 0.75 | 10 | 14 | 10 | 12 | Cu | 85336 | 6647 | 817 | 3518 | 51 | 141 | 109 | 8094 | 99 | 410 | 23 | 53 | 440348 | 3079 | XRF2 | 1 | 2022-09-13 | 14:19 | YEON | 2022-09-26 21:12
390C | U1559 | A | 3 | H | 3 | A | 1300 | 17.3 | 21.032 | 44838502 | SHLF10887351 | 50 | 0.75 | 10 | 14 | 10 | 12 | Cu | 85131 | 6626 | 1870 | 3417 | 97 | 196 | 107 | 7638 | 153 | 438 | 35 | 41 | 437154 | 4583 | XRF2 | 1 | 2022-09-13 | 14:19 | YEON | 2022-09-26 21:12
390 | U1559 | C | 3 | H | 1 | A | 650 | 14.45 | 21.09 | 44838752 | SHLF11583111 | 50 | 0.75 | 10 | 14 | 10 | 12 | Cu | 87075 | 5958 | 1636 | 3517 | 45 | 199 | 117 | 8917 | 209 | 496 | 31 | 47 | 436696 | 4681 | XRF2 | 1 | 2022-09-13 | 14:55 | YEON | 2022-09-26 21:13
390 | U1559 | C | 3 | H | 1 | A | 700 | 14.5 | 21.14 | 44838752 | SHLF11583111 | 50 | 0.75 | 10 | 14 | 10 | 12 | Cu | 86906 | 6352 | 1418 | 3607 | 91 | 240 | 112 | 8709 | 167 | 435 | 65 | 79 | 436145 | 4478 | XRF2 | 1 | 2022-09-13 | 14:55 | YEON | 2022-09-26 21:13
390 | U1559 | C | 3 | H | 1 | A | 750 | 14.55 | 21.19 | 44838752 | SHLF11583111 | 50 | 0.75 | 10 | 14 | 10 | 12 | Cu | 87216 | 5328 | 1335 | 3515 | 43 | 256 | 190 | 8454 | 67 | 418 | 54 | 64 | 438330 | 4567 | XRF2 | 1 | 2022-09-13 | 14:56 | YEON | 2022-09-26 21:13
390 | U1559 | C | 3 | H | 1 | A | 800 | 14.6 | 21.24 | 44838752 | SHLF11583111 | 50 | 0.75 | 10 | 14 | 10 | 12 | Cu | 87385 | 5238 | 1387 | 3482 | 84 | 247 | 178 | 8439 | 124 | 513 | 44 | 72 | 438294 | 4373 | XRF2 | 1 | 2022-09-13 | 14:56 | YEON | 2022-09-26 21:13
390 | U1559 | C | 3 | H | 1 | A | 850 | 14.65 | 21.29 | 44838752 | SHLF11583111 | 50 | 0.75 | 10 | 14 | 10 | 12 | Cu | 87334 | 5184 | 1151 | 3523 | 34 | 256 | 83 | 8360 | 150 | 478 | 43 | 41 | 438002 | 3744 | XRF2 | 1 | 2022-09-13 | 14:56 | YEON | 2022-09-26 21:13
390 | U1559 | C | 3 | H | 1 | A | 900 | 14.7 | 21.34 | 44838752 | SHLF11583111 | 50 | 0.75 | 10 | 14 | 10 | 12 | Cu | 87496 | 4780 | 1176 | 3730 | 57 | 277 | 92 | 8321 | 163 | 503 | 33 | 66 | 438982 | 3595 | XRF2 | 1 | 2022-09-13 | 14:57 | YEON | 2022-09-26 21:13
390 | U1559 | C | 3 | H | 1 | A | 950 | 14.75 | 21.39 | 44838752 | SHLF11583111 | 50 | 0.75 | 10 | 14 | 10 | 12 | Cu | 87619 | 6589 | 1197 | 3656 | 72 | 224 | 105 | 9002 | 144 | 437 | 54 | 61 | 440366 | 3338 | XRF2 | 1 | 2022-09-13 | 14:57 | YEON | 2022-09-26 21:13
390 | U1559 | C | 3 | H | 1 | A | 1000 | 14.8 | 21.44 | 44838752 | SHLF11583111 | 50 | 0.75 | 10 | 14 | 10 | 12 | Cu | 88046 | 6566 | 1202 | 3728 | 83 | 281 | 67 | 9147 | 145 | 397 | 40 | 102 | 441686 | 3185 | XRF2 | 1 | 2022-09-13 | 14:58 | YEON | 2022-09-26 21:13
390 | U1559 | C | 3 | H | 1 | A | 1050 | 14.85 | 21.49 | 44838752 | SHLF11583111 | 50 | 0.75 | 10 | 14 | 10 | 12 | Cu | 88404 | 7214 | 1035 | 3754 | 60 | 271 | 100 | 9307 | 145 | 411 | 32 | 41 | 443595 | 3141 | XRF2 | 1 | 2022-09-13 | 14:58 | YEON | 2022-09-26 21:13
390 | U1559 | C | 3 | H | 1 | A | 1100 | 14.9 | 21.54 | 44838752 | SHLF11583111 | 50 | 0.75 | 10 | 14 | 10 | 12 | Cu | 88772 | 8108 | 996 | 3599 | 41 | 282 | 29 | 9578 | 120 | 386 | 63 | 43 | 443082 | 2773 | XRF2 | 1 | 2022-09-13 | 14:58 | YEON | 2022-09-26 21:13
390 | U1559 | C | 3 | H | 1 | A | 1150 | 14.95 | 21.59 | 44838752 | SHLF11583111 | 50 | 0.75 | 10 | 14 | 10 | 12 | Cu | 88753 | 7206 | 982 | 3616 | 52 | 258 | 89 | 9639 | 153 | 447 | 52 | 43 | 446037 | 2909 | XRF2 | 1 | 2022-09-13 | 14:59 | YEON | 2022-09-26 21:13
390 | U1559 | C | 3 | H | 1 | A | 1200 | 15 | 21.64 | 44838752 | SHLF11583111 | 50 | 0.75 | 10 | 14 | 10 | 12 | Cu | 88754 | 7918 | 1121 | 3622 | 95 | 270 | 86 | 9473 | 138 | 460 | 35 | 65 | 445730 | 2625 | XRF2 | 1 | 2022-09-13 | 14:59 | YEON | 2022-09-26 21:13
390 | U1559 | C | 3 | H | 1 | A | 1250 | 15.05 | 21.69 | 44838752 | SHLF11583111 | 50 | 0.75 | 10 | 14 | 10 | 12 | Cu | 88454 | 6873 | 1042 | 3707 | 41 | 211 | 116 | 9208 | 120 | 406 | 32 | 21 | 443130 | 3084 | XRF2 | 1 | 2022-09-13 | 15:00 | YEON | 2022-09-26 21:13
390 | U1559 | C | 3 | H | 1 | A | 1300 | 15.1 | 21.74 | 44838752 | SHLF11583111 | 50 | 0.75 | 10 | 14 | 10 | 12 | Cu | 88188 | 7035 | 1055 | 3795 | 42 | 240 | 70 | 9378 | 94 | 409 | 31 | 45 | 441100 | 3233 | XRF2 | 1 | 2022-09-13 | 15:00 | YEON | 2022-09-26 21:13
390 | U1559 | C | 3 | H | 1 | A | 1350 | 15.15 | 21.79 | 44838752 | SHLF11583111 | 50 | 0.75 | 10 | 14 | 10 | 12 | Cu | 88501 | 6472 | 1127 | 3750 | 69 | 183 | 142 | 9212 | 163 | 439 | 72 | 78 | 441013 | 3338 | XRF2 | 1 | 2022-09-13 | 15:00 | YEON | 2022-09-26 21:13
390 | U1559 | C | 3 | H | 1 | A | 1400 | 15.2 | 21.84 | 44838752 | SHLF11583111 | 50 | 0.75 | 10 | 14 | 10 | 12 | Cu | 88545 | 6915 | 1198 | 3610 | 45 | 227 | 88 | 9058 | 93 | 470 | 41 | 87 | 444617 | 3794 | XRF2 | 1 | 2022-09-13 | 15:01 | YEON | 2022-09-26 21:13
390 | U1559 | C | 3 | H | 1 | A | 1450 | 15.25 | 21.89 | 44838752 | SHLF11583111 | 50 | 0.75 | 10 | 14 | 10 | 12 | Cu | 88396 | 5605 | 1065 | 3564 | 47 | 265 | 103 | 8435 | 73 | 419 | 76 | 113 | 452306 | 4217 | XRF2 | 1 | 2022-09-13 | 15:01 | YEON | 2022-09-26 21:13
390 | U1559 | C | 3 | H | 1 | A | 1500 | 15.3 | 21.94 | 44838752 | SHLF11583111 | 50 | 0.75 | 10 | 14 | 10 | 12 | Cu | 84167 | 5743 | 900 | 3312 | 52 | 192 | 91 | 5550 | 89 | 387 | 7 | 27 | 456643 | 3134 | XRF2 | 1 | 2022-09-13 | 15:02 | YEON | 2022-09-26 21:13
390 | U1559 | C | 3 | H | 2 | A | 50 | 15.35 | 21.99 | 44838762 | SHLF11583141 | 50 | 0.75 | 10 | 14 | 10 | 12 | Cu | 87361 | 5459 | 1274 | 3622 | 72 | 267 | 111 | 8896 | 89 | 448 | 69 | 29 | 438695 | 4021 | XRF2 | 1 | 2022-09-13 | 16:00 | YEON | 2022-09-26 21:13
390 | U1559 | C | 3 | H | 2 | A | 100 | 15.4 | 22.04 | 44838762 | SHLF11583141 | 50 | 0.75 | 10 | 14 | 10 | 12 | Cu | 86539 | 6825 | 1202 | 3587 | 89 | 236 | 143 | 8531 | 68 | 362 | 21 | 46 | 434386 | 3818 | XRF2 | 1 | 2022-09-13 | 16:01 | YEON | 2022-09-26 21:13
390 | U1559 | C | 3 | H | 2 | A | 150 | 15.45 | 22.09 | 44838762 | SHLF11583141 | 50 | 0.75 | 10 | 14 | 10 | 12 | Cu | 86898 | 5118 | 946 | 3717 | 69 | 267 | 145 | 9142 | 87 | 405 | 23 | 48 | 437289 | 2720 | XRF2 | 1 | 2022-09-13 | 16:01 | YEON | 2022-09-26 21:13
390 | U1559 | C | 3 | H | 2 | A | 200 | 15.5 | 22.14 | 44838762 | SHLF11583141 | 50 | 0.75 | 10 | 14 | 10 | 12 | Cu | 87729 | 6116 | 994 | 3745 | 74 | 256 | 68 | 9436 | 119 | 425 | 26 | 43 | 439141 | 2971 | XRF2 | 1 | 2022-09-13 | 16:01 | YEON | 2022-09-26 21:13
390 | U1559 | C | 3 | H | 2 | A | 250 | 15.55 | 22.19 | 44838762 | SHLF11583141 | 50 | 0.75 | 10 | 14 | 10 | 12 | Cu | 87315 | 7946 | 1000 | 3629 | 46 | 198 | 101 | 9276 | 116 | 445 | 42 | 65 | 437263 | 2689 | XRF2 | 1 | 2022-09-13 | 16:02 | YEON | 2022-09-26 21:13
390 | U1559 | C | 3 | H | 2 | A | 300 | 15.6 | 22.24 | 44838762 | SHLF11583141 | 50 | 0.75 | 10 | 14 | 10 | 12 | Cu | 87599 | 7293 | 1142 | 3688 | 59 | 215 | 117 | 8852 | 114 | 512 | 44 | 10 | 437283 | 3256 | XRF2 | 1 | 2022-09-13 | 16:02 | YEON | 2022-09-26 21:13
390 | U1559 | C | 3 | H | 2 | A | 350 | 15.65 | 22.29 | 44838762 | SHLF11583141 | 50 | 0.75 | 10 | 14 | 10 | 12 | Cu | 86887 | 5498 | 1189 | 3501 | 56 | 260 | 118 | 8631 | 85 | 413 | 39 | 34 | 436763 | 3550 | XRF2 | 1 | 2022-09-13 | 16:02 | YEON | 2022-09-26 21:13
390 | U1559 | C | 3 | H | 2 | A | 400 | 15.7 | 22.34 | 44838762 | SHLF11583141 | 50 | 0.75 | 10 | 14 | 10 | 12 | Cu | 87411 | 6031 | 1176 | 3616 | 113 | 268 | 114 | 8449 | 115 | 437 | 82 | 13 | 438569 | 3397 | XRF2 | 1 | 2022-09-13 | 16:03 | YEON | 2022-09-26 21:13
390 | U1559 | C | 3 | H | 2 | A | 450 | 15.75 | 22.39 | 44838762 | SHLF11583141 | 50 | 0.75 | 10 | 14 | 10 | 12 | Cu | 87825 | 7051 | 1132 | 3667 | 75 | 239 | 141 | 8984 | 104 | 388 | 25 | 67 | 438649 | 3316 | XRF2 | 1 | 2022-09-13 | 16:03 | YEON | 2022-09-26 21:13
390 | U1559 | C | 3 | H | 2 | A | 500 | 15.8 | 22.44 | 44838762 | SHLF11583141 | 50 | 0.75 | 10 | 14 | 10 | 12 | Cu | 87140 | 5566 | 940 | 3687 | 47 | 257 | 113 | 8850 | 134 | 405 | 113 | 79 | 436999 | 2786 | XRF2 | 1 | 2022-09-13 | 16:04 | YEON | 2022-09-26 21:13
390 | U1559 | C | 3 | H | 2 | A | 550 | 15.85 | 22.49 | 44838762 | SHLF11583141 | 50 | 0.75 | 10 | 14 | 10 | 12 | Cu | 87358 | 6598 | 989 | 3576 | 33 | 257 | 131 | 9341 | 86 | 411 | 64 | 39 | 437040 | 2630 | XRF2 | 1 | 2022-09-13 | 16:04 | YEON | 2022-09-26 21:13
390 | U1559 | C | 3 | H | 2 | A | 600 | 15.9 | 22.54 | 44838762 | SHLF11583141 | 50 | 0.75 | 10 | 14 | 10 | 12 | Cu | 87367 | 7525 | 858 | 3628 | 91 | 225 | 98 | 9109 | 121 | 347 | 37 | 34 | 437932 | 2693 | XRF2 | 1 | 2022-09-13 | 16:04 | YEON | 2022-09-26 21:13
390 | U1559 | C | 3 | H | 2 | A | 650 | 15.95 | 22.59 | 44838762 | SHLF11583141 | 50 | 0.75 | 10 | 14 | 10 | 12 | Cu | 87910 | 7215 | 928 | 3756 | 45 | 272 | 85 | 9118 | 87 | 357 | 52 | 18 | 439909 | 2372 | XRF2 | 1 | 2022-09-13 | 16:05 | YEON | 2022-09-26 21:13
390 | U1559 | C | 3 | H | 2 | A | 700 | 16 | 22.64 | 44838762 | SHLF11583141 | 50 | 0.75 | 10 | 14 | 10 | 12 | Cu | 87966 | 7972 | 698 | 3844 | 19 | 236 | 84 | 9718 | 80 | 384 | 33 | 33 | 441048 | 2179 | XRF2 | 1 | 2022-09-13 | 16:05 | YEON | 2022-09-26 21:13
390 | U1559 | C | 3 | H | 2 | A | 750 | 16.05 | 22.69 | 44838762 | SHLF11583141 | 50 | 0.75 | 10 | 14 | 10 | 12 | Cu | 88148 | 6516 | 665 | 3659 | 25 | 326 | 90 | 9856 | 84 | 390 | 11 | 57 | 441180 | 2259 | XRF2 | 1 | 2022-09-13 | 16:06 | YEON | 2022-09-26 21:13
390 | U1559 | C | 3 | H | 2 | A | 800 | 16.1 | 22.74 | 44838762 | SHLF11583141 | 50 | 0.75 | 10 | 14 | 10 | 12 | Cu | 87883 | 5646 | 772 | 3651 | 50 | 233 | 100 | 9541 | 109 | 378 | 43 | 70 | 441999 | 2912 | XRF2 | 1 | 2022-09-13 | 16:06 | YEON | 2022-09-26 21:13
390 | U1559 | C | 3 | H | 2 | A | 850 | 16.15 | 22.79 | 44838762 | SHLF11583141 | 50 | 0.75 | 10 | 14 | 10 | 12 | Cu | 88078 | 6550 | 1129 | 3693 | 72 | 188 | 114 | 9225 | 85 | 332 | 43 | 44 | 442024 | 3252 | XRF2 | 1 | 2022-09-13 | 16:06 | YEON | 2022-09-26 21:13
390 | U1559 | C | 3 | H | 2 | A | 900 | 16.2 | 22.84 | 44838762 | SHLF11583141 | 50 | 0.75 | 10 | 14 | 10 | 12 | Cu | 87791 | 6262 | 1202 | 3634 | 30 | 225 | 134 | 9137 | 150 | 384 | 11 | 79 | 441218 | 3531 | XRF2 | 1 | 2022-09-13 | 16:07 | YEON | 2022-09-26 21:13
390 | U1559 | C | 3 | H | 2 | A | 950 | 16.25 | 22.89 | 44838762 | SHLF11583141 | 50 | 0.75 | 10 | 14 | 10 | 12 | Cu | 87856 | 7775 | 868 | 3612 | 34 | 230 | 117 | 9178 | 121 | 277 | 34 | 55 | 440573 | 2398 | XRF2 | 1 | 2022-09-13 | 16:07 | YEON | 2022-09-26 21:13
390 | U1559 | C | 3 | H | 2 | A | 1000 | 16.3 | 22.94 | 44838762 | SHLF11583141 | 50 | 0.75 | 10 | 14 | 10 | 12 | Cu | 88325 | 7645 | 959 | 3609 | 60 | 203 | 62 | 9085 | 50 | 384 | 32 | 29 | 442205 | 2543 | XRF2 | 1 | 2022-09-13 | 16:08 | YEON | 2022-09-26 21:13
390 | U1559 | C | 3 | H | 2 | A | 1050 | 16.35 | 22.99 | 44838762 | SHLF11583141 | 50 | 0.75 | 10 | 14 | 10 | 12 | Cu | 87941 | 7771 | 841 | 3548 | 53 | 217 | 83 | 8927 | 115 | 376 | 72 | 97 | 445071 | 2572 | XRF2 | 1 | 2022-09-13 | 16:08 | YEON | 2022-09-26 21:13
390 | U1559 | C | 3 | H | 2 | A | 1100 | 16.4 | 23.04 | 44838762 | SHLF11583141 | 50 | 0.75 | 10 | 14 | 10 | 12 | Cu | 88000 | 7185 | 769 | 3725 | 68 | 219 | 93 | 9025 | 82 | 381 | 53 | 68 | 444095 | 2754 | XRF2 | 1 | 2022-09-13 | 16:08 | YEON | 2022-09-26 21:13
390 | U1559 | C | 3 | H | 2 | A | 1150 | 16.45 | 23.09 | 44838762 | SHLF11583141 | 50 | 0.75 | 10 | 14 | 10 | 12 | Cu | 88397 | 8150 | 979 | 3698 | 69 | 212 | 121 | 9353 | 96 | 367 | 44 | 47 | 442631 | 2879 | XRF2 | 1 | 2022-09-13 | 16:09 | YEON | 2022-09-26 21:13
390 | U1559 | C | 3 | H | 2 | A | 1200 | 16.5 | 23.14 | 44838762 | SHLF11583141 | 50 | 0.75 | 10 | 14 | 10 | 12 | Cu | 88530 | 8039 | 975 | 3686 | 49 | 203 | 73 | 9078 | 119 | 361 | 30 | 16 | 444141 | 2773 | XRF2 | 1 | 2022-09-13 | 16:09 | YEON | 2022-09-26 21:13
390 | U1559 | C | 3 | H | 2 | A | 1250 | 16.55 | 23.19 | 44838762 | SHLF11583141 | 50 | 0.75 | 10 | 14 | 10 | 12 | Cu | 88641 | 7792 | 942 | 3670 | 82 | 197 | 71 | 9112 | 146 | 370 | 44 | 50 | 443742 | 2638 | XRF2 | 1 | 2022-09-13 | 16:10 | YEON | 2022-09-26 21:13
390 | U1559 | C | 3 | H | 2 | A | 1300 | 16.6 | 23.24 | 44838762 | SHLF11583141 | 50 | 0.75 | 10 | 14 | 10 | 12 | Cu | 88403 | 7691 | 1009 | 3767 | 54 | 191 | 118 | 9315 | 140 | 329 | 15 | 48 | 441570 | 2725 | XRF2 | 1 | 2022-09-13 | 16:10 | YEON | 2022-09-26 21:13
390 | U1559 | C | 3 | H | 2 | A | 1350 | 16.65 | 23.29 | 44838762 | SHLF11583141 | 50 | 0.75 | 10 | 14 | 10 | 12 | Cu | 87857 | 7502 | 949 | 3456 | 56 | 199 | 77 | 9501 | 112 | 350 | 39 | 68 | 438184 | 2758 | XRF2 | 1 | 2022-09-13 | 16:10 | YEON | 2022-09-26 21:13
390 | U1559 | C | 3 | H | 2 | A | 1400 | 16.7 | 23.34 | 44838762 | SHLF11583141 | 50 | 0.75 | 10 | 14 | 10 | 12 | Cu | 87953 | 7936 | 1014 | 3622 | 51 | 199 | 65 | 9178 | 94 | 342 | 43 | 47 | 443225 | 2412 | XRF2 | 1 | 2022-09-13 | 16:11 | YEON | 2022-09-26 21:13
390 | U1559 | C | 3 | H | 2 | A | 1450 | 16.75 | 23.39 | 44838762 | SHLF11583141 | 50 | 0.75 | 10 | 14 | 10 | 12 | Cu | 87580 | 9394 | 1092 | 3671 | 68 | 176 | 87 | 8772 | 154 | 450 | 51 | 37 | 451480 | 2863 | XRF2 | 1 | 2022-09-13 | 16:11 | YEON | 2022-09-26 21:13
390 | U1559 | C | 3 | H | 2 | A | 1500 | 16.8 | 23.44 | 44838762 | SHLF11583141 | 50 | 0.75 | 10 | 13 | 10 | 12 | Cu | 76061 | 3578 | 444 | 3106 | 58 | 43 | 45 | 3132 | 55 | 291 | 25 | 51 | 450882 | 1045 | XRF2 | 1 | 2022-09-13 | 16:12 | YEON | 2022-09-26 21:13
390 | U1559 | C | 3 | H | 3 | A | 50 | 16.85 | 23.49 | 44838772 | SHLF11583171 | 50 | 0.75 | 10 | 14 | 10 | 12 | Cu | 85864 | 7183 | 1148 | 3480 | 47 | 277 | 139 | 8519 | 113 | 526 | 34 | 39 | 435588 | 3944 | XRF2 | 1 | 2022-09-14 | 9:01 | YEON | 2022-09-26 21:13
390 | U1559 | C | 3 | H | 3 | A | 100 | 16.9 | 23.54 | 44838772 | SHLF11583171 | 50 | 0.75 | 10 | 14 | 10 | 12 | Cu | 86055 | 6146 | 1087 | 3659 | 58 | 267 | 93 | 8210 | 76 | 296 | 45 | 56 | 434879 | 3316 | XRF2 | 1 | 2022-09-14 | 9:02 | YEON | 2022-09-26 21:13
390 | U1559 | C | 3 | H | 3 | A | 150 | 16.95 | 23.59 | 44838772 | SHLF11583171 | 50 | 0.75 | 10 | 14 | 10 | 12 | Cu | 86381 | 8568 | 1139 | 3462 | 75 | 218 | 138 | 8686 | 68 | 416 | 13 | 54 | 434844 | 3104 | XRF2 | 1 | 2022-09-14 | 9:02 | YEON | 2022-09-26 21:13
390 | U1559 | C | 3 | H | 3 | A | 200 | 17 | 23.64 | 44838772 | SHLF11583171 | 50 | 0.75 | 10 | 14 | 10 | 12 | Cu | 86643 | 9130 | 1229 | 3487 | 79 | 164 | 141 | 8910 | 111 | 330 | 26 | 54 | 436270 | 3217 | XRF2 | 1 | 2022-09-14 | 9:03 | YEON | 2022-09-26 21:13
390 | U1559 | C | 3 | H | 3 | A | 250 | 17.05 | 23.69 | 44838772 | SHLF11583171 | 50 | 0.75 | 10 | 14 | 10 | 12 | Cu | 85998 | 9922 | 1199 | 3536 | 81 | 138 | 79 | 9353 | 86 | 287 | 53 | 82 | 435835 | 2469 | XRF2 | 1 | 2022-09-14 | 9:03 | YEON | 2022-09-26 21:13
390 | U1559 | C | 3 | H | 3 | A | 300 | 17.1 | 23.74 | 44838772 | SHLF11583171 | 50 | 0.75 | 10 | 14 | 10 | 12 | Cu | 86608 | 8894 | 1034 | 3547 | 52 | 166 | 89 | 9159 | 80 | 447 | 14 | 9 | 436106 | 2886 | XRF2 | 1 | 2022-09-14 | 9:03 | YEON | 2022-09-26 21:13
390 | U1559 | C | 3 | H | 3 | A | 350 | 17.15 | 23.79 | 44838772 | SHLF11583171 | 50 | 0.75 | 10 | 14 | 10 | 12 | Cu | 87383 | 7931 | 1145 | 3568 | 40 | 231 | 57 | 9052 | 83 | 396 | 27 | 24 | 437637 | 3525 | XRF2 | 1 | 2022-09-14 | 9:04 | YEON | 2022-09-26 21:13
390 | U1559 | C | 3 | H | 3 | A | 400 | 17.2 | 23.84 | 44838772 | SHLF11583171 | 50 | 0.75 | 10 | 14 | 10 | 12 | Cu | 86580 | 9922 | 1006 | 3619 | 83 | 159 | 88 | 9927 | 97 | 303 | 11 | 25 | 437772 | 2895 | XRF2 | 1 | 2022-09-14 | 9:04 | YEON | 2022-09-26 21:13
390 | U1559 | C | 3 | H | 3 | A | 450 | 17.25 | 23.89 | 44838772 | SHLF11583171 | 50 | 0.75 | 10 | 14 | 10 | 12 | Cu | 86820 | 8136 | 850 | 3635 | 95 | 185 | 72 | 9516 | 107 | 435 | 36 | 46 | 437889 | 2376 | XRF2 | 1 | 2022-09-14 | 9:05 | YEON | 2022-09-26 21:13
390 | U1559 | C | 3 | H | 3 | A | 500 | 17.3 | 23.94 | 44838772 | SHLF11583171 | 50 | 0.75 | 10 | 14 | 10 | 12 | Cu | 86086 | 6479 | 834 | 3546 | 38 | 208 | 77 | 9307 | 108 | 427 | 20 | 31 | 434675 | 2109 | XRF2 | 1 | 2022-09-14 | 9:05 | YEON | 2022-09-26 21:13
390 | U1559 | C | 3 | H | 3 | A | 550 | 17.35 | 23.99 | 44838772 | SHLF11583171 | 50 | 0.75 | 10 | 14 | 10 | 12 | Cu | 86486 | 8993 | 848 | 3581 | 92 | 183 | 58 | 9367 | 131 | 329 | 5 | 58 | 435184 | 2301 | XRF2 | 1 | 2022-09-14 | 9:05 | YEON | 2022-09-26 21:13
390 | U1559 | C | 3 | H | 3 | A | 600 | 17.4 | 24.04 | 44838772 | SHLF11583171 | 50 | 0.75 | 10 | 14 | 10 | 12 | Cu | 86593 | 10657 | 1004 | 3587 | 68 | 133 | 108 | 9293 | 129 | 406 | 32 | 75 | 437462 | 2247 | XRF2 | 1 | 2022-09-14 | 9:06 | YEON | 2022-09-26 21:13
390 | U1559 | C | 3 | H | 3 | A | 650 | 17.45 | 24.09 | 44838772 | SHLF11583171 | 50 | 0.75 | 10 | 14 | 10 | 12 | Cu | 86820 | 9659 | 789 | 3649 | 124 | 248 | 49 | 9223 | 76 | 367 | 37 | 82 | 438080 | 2126 | XRF2 | 1 | 2022-09-14 | 9:06 | YEON | 2022-09-26 21:13
390 | U1559 | C | 3 | H | 3 | A | 700 | 17.5 | 24.14 | 44838772 | SHLF11583171 | 50 | 0.75 | 10 | 14 | 10 | 12 | Cu | 86064 | 9433 | 880 | 3378 | 49 | 189 | 73 | 9167 | 89 | 357 | 28 | 57 | 437577 | 2043 | XRF2 | 1 | 2022-09-14 | 9:06 | YEON | 2022-09-26 21:13
390 | U1559 | C | 3 | H | 3 | A | 750 | 17.55 | 24.19 | 44838772 | SHLF11583171 | 50 | 0.75 | 10 | 14 | 10 | 12 | Cu | 86216 | 9673 | 793 | 3571 | 36 | 137 | 104 | 8879 | 41 | 361 | 31 | 52 | 438763 | 1866 | XRF2 | 1 | 2022-09-14 | 9:07 | YEON | 2022-09-26 21:13
390 | U1559 | C | 3 | H | 3 | A | 800 | 17.6 | 24.24 | 44838772 | SHLF11583171 | 50 | 0.75 | 10 | 14 | 10 | 12 | Cu | 86518 | 9338 | 700 | 3485 | 61 | 162 | 65 | 9243 | 71 | 344 | 48 | 58 | 436860 | 2095 | XRF2 | 1 | 2022-09-14 | 9:07 | YEON | 2022-09-26 21:13
390 | U1559 | C | 3 | H | 3 | A | 850 | 17.65 | 24.29 | 44838772 | SHLF11583171 | 50 | 0.75 | 10 | 14 | 10 | 12 | Cu | 86127 | 7743 | 738 | 3608 | 27 | 230 | 74 | 8940 | 118 | 383 | 40 | 83 | 434030 | 2136 | XRF2 | 1 | 2022-09-14 | 9:08 | YEON | 2022-09-26 21:13
390 | U1559 | C | 3 | H | 3 | A | 900 | 17.7 | 24.34 | 44838772 | SHLF11583171 | 50 | 0.75 | 10 | 14 | 10 | 12 | Cu | 86268 | 8529 | 871 | 3650 | 59 | 261 | 52 | 8997 | 111 | 328 | 24 | 89 | 435445 | 2054 | XRF2 | 1 | 2022-09-14 | 9:08 | YEON | 2022-09-26 21:13
390 | U1559 | C | 3 | H | 3 | A | 950 | 17.75 | 24.39 | 44838772 | SHLF11583171 | 50 | 0.75 | 10 | 14 | 10 | 12 | Cu | 86734 | 9556 | 820 | 3561 | 58 | 242 | 51 | 9086 | 111 | 445 | 17 | 36 | 437223 | 2286 | XRF2 | 1 | 2022-09-14 | 9:08 | YEON | 2022-09-26 21:13
390 | U1559 | C | 3 | H | 3 | A | 1000 | 17.8 | 24.44 | 44838772 | SHLF11583171 | 50 | 0.75 | 10 | 14 | 10 | 12 | Cu | 86833 | 9613 | 784 | 3580 | 60 | 233 | 59 | 9083 | 85 | 399 | 46 | 52 | 437367 | 2231 | XRF2 | 1 | 2022-09-14 | 9:09 | YEON | 2022-09-26 21:13
390 | U1559 | C | 3 | H | 3 | A | 1050 | 17.85 | 24.49 | 44838772 | SHLF11583171 | 50 | 0.75 | 10 | 14 | 10 | 12 | Cu | 87289 | 9738 | 775 | 3651 | 63 | 233 | 103 | 9200 | 81 | 331 | 58 | 46 | 438676 | 2153 | XRF2 | 1 | 2022-09-14 | 9:09 | YEON | 2022-09-26 21:13
390 | U1559 | C | 3 | H | 3 | A | 1100 | 17.9 | 24.54 | 44838772 | SHLF11583171 | 50 | 0.75 | 10 | 14 | 10 | 12 | Cu | 87224 | 9887 | 787 | 3662 | 43 | 206 | 34 | 9126 | 97 | 350 | 28 | 13 | 438395 | 1931 | XRF2 | 1 | 2022-09-14 | 9:10 | YEON | 2022-09-26 21:13
390 | U1559 | C | 3 | H | 3 | A | 1150 | 17.95 | 24.59 | 44838772 | SHLF11583171 | 50 | 0.75 | 10 | 14 | 10 | 12 | Cu | 87108 | 10312 | 866 | 3538 | 63 | 172 | 74 | 9347 | 91 | 350 | 32 | 44 | 437557 | 1800 | XRF2 | 1 | 2022-09-14 | 9:10 | YEON | 2022-09-26 21:13
390 | U1559 | C | 3 | H | 3 | A | 1200 | 18 | 24.64 | 44838772 | SHLF11583171 | 50 | 0.75 | 10 | 14 | 10 | 12 | Cu | 87183 | 9351 | 903 | 3637 | 70 | 163 | 81 | 9267 | 68 | 345 | 22 | 59 | 437316 | 2481 | XRF2 | 1 | 2022-09-14 | 9:10 | YEON | 2022-09-26 21:13
390 | U1559 | C | 3 | H | 3 | A | 1250 | 18.05 | 24.69 | 44838772 | SHLF11583171 | 50 | 0.75 | 10 | 14 | 10 | 12 | Cu | 85860 | 9415 | 921 | 3500 | 79 | 226 | 65 | 8798 | 69 | 511 | 59 | 36 | 433492 | 2506 | XRF2 | 1 | 2022-09-14 | 9:11 | YEON | 2022-09-26 21:13
390 | U1559 | C | 3 | H | 3 | A | 1300 | 18.1 | 24.74 | 44838772 | SHLF11583171 | 50 | 0.75 | 10 | 14 | 10 | 12 | Cu | 85596 | 10758 | 538 | 3427 | 50 | 106 | 73 | 9394 | 91 | 320 | 25 | 31 | 435410 | 1370 | XRF2 | 1 | 2022-09-14 | 9:11 | YEON | 2022-09-26 21:13
390 | U1559 | C | 3 | H | 3 | A | 1350 | 18.15 | 24.79 | 44838772 | SHLF11583171 | 50 | 0.75 | 10 | 14 | 10 | 12 | Cu | 85810 | 10037 | 622 | 3607 | 61 | 177 | 58 | 9217 | 75 | 405 | 42 | 60 | 438026 | 1447 | XRF2 | 1 | 2022-09-14 | 9:12 | YEON | 2022-09-26 21:13
390 | U1559 | C | 3 | H | 3 | A | 1400 | 18.2 | 24.84 | 44838772 | SHLF11583171 | 50 | 0.75 | 10 | 13 | 10 | 12 | Cu | 73062 | 1485 | 153 | 2963 | 52 | 72 | 66 | 2009 | 56 | 270 | 21 | 26 | 440587 | 471 | XRF2 | 1 | 2022-09-14 | 9:12 | YEON | 2022-09-26 21:13
390 | U1559 | C | 3 | H | 4 | A | 50 | 18.35 | 24.99 | 44838782 | SHLF11583201 | 50 | 0.75 | 10 | 14 | 10 | 12 | Cu | 86788 | 8460 | 820 | 3555 | 57 | 214 | 120 | 9340 | 49 | 377 | 82 | 108 | 438371 | 2201 | XRF2 | 1 | 2022-09-14 | 9:44 | YEON | 2022-09-26 21:13
390 | U1559 | C | 3 | H | 4 | A | 100 | 18.4 | 25.04 | 44838782 | SHLF11583201 | 50 | 0.75 | 10 | 14 | 10 | 12 | Cu | 87217 | 8425 | 828 | 3675 | 74 | 232 | 73 | 9594 | 78 | 397 | 37 | 23 | 437652 | 1952 | XRF2 | 1 | 2022-09-14 | 9:45 | YEON | 2022-09-26 21:13
390 | U1559 | C | 3 | H | 4 | A | 150 | 18.45 | 25.09 | 44838782 | SHLF11583201 | 50 | 0.75 | 10 | 14 | 10 | 12 | Cu | 86410 | 7603 | 817 | 3529 | 104 | 213 | 57 | 9475 | 117 | 370 | 22 | 46 | 435609 | 2780 | XRF2 | 1 | 2022-09-14 | 9:45 | YEON | 2022-09-26 21:13
390 | U1559 | C | 3 | H | 4 | A | 200 | 18.5 | 25.14 | 44838782 | SHLF11583201 | 50 | 0.75 | 10 | 14 | 10 | 12 | Cu | 86283 | 7792 | 770 | 3512 | 57 | 231 | 46 | 8897 | 82 | 311 | 41 | 89 | 436869 | 2946 | XRF2 | 1 | 2022-09-14 | 9:45 | YEON | 2022-09-26 21:13
390 | U1559 | C | 3 | H | 4 | A | 250 | 18.55 | 25.19 | 44838782 | SHLF11583201 | 50 | 0.75 | 10 | 14 | 10 | 12 | Cu | 86831 | 6700 | 991 | 3696 | 39 | 216 | 108 | 8987 | 103 | 372 | 30 | 93 | 436218 | 3012 | XRF2 | 1 | 2022-09-14 | 9:46 | YEON | 2022-09-26 21:13
390 | U1559 | C | 3 | H | 4 | A | 300 | 18.6 | 25.24 | 44838782 | SHLF11583201 | 50 | 0.75 | 10 | 14 | 10 | 12 | Cu | 86506 | 7629 | 809 | 3656 | 76 | 203 | 117 | 8583 | 86 | 458 | 21 | 29 | 437467 | 2770 | XRF2 | 1 | 2022-09-14 | 9:46 | YEON | 2022-09-26 21:13
390 | U1559 | C | 3 | H | 4 | A | 350 | 18.65 | 25.29 | 44838782 | SHLF11583201 | 50 | 0.75 | 10 | 14 | 10 | 12 | Cu | 86590 | 7643 | 1119 | 3601 | 60 | 176 | 146 | 8463 | 82 | 472 | 51 | 56 | 438942 | 3174 | XRF2 | 1 | 2022-09-14 | 9:47 | YEON | 2022-09-26 21:13
390 | U1559 | C | 3 | H | 4 | A | 400 | 18.7 | 25.34 | 44838782 | SHLF11583201 | 50 | 0.75 | 10 | 14 | 10 | 12 | Cu | 86988 | 6754 | 958 | 3445 | 77 | 217 | 106 | 9085 | 68 | 390 | 42 | 43 | 438212 | 3024 | XRF2 | 1 | 2022-09-14 | 9:47 | YEON | 2022-09-26 21:13
390 | U1559 | C | 3 | H | 4 | A | 450 | 18.75 | 25.39 | 44838782 | SHLF11583201 | 50 | 0.75 | 10 | 14 | 10 | 12 | Cu | 86250 | 7193 | 812 | 3526 | 30 | 216 | 93 | 8574 | 73 | 398 | 21 | 59 | 435923 | 3032 | XRF2 | 1 | 2022-09-14 | 9:47 | YEON | 2022-09-26 21:13
390 | U1559 | C | 3 | H | 4 | A | 500 | 18.8 | 25.44 | 44838782 | SHLF11583201 | 50 | 0.75 | 10 | 14 | 10 | 12 | Cu | 85996 | 7693 | 632 | 3474 | 46 | 237 | 36 | 9147 | 123 | 348 | 38 | 56 | 435171 | 2062 | XRF2 | 1 | 2022-09-14 | 9:48 | YEON | 2022-09-26 21:13
390 | U1559 | C | 3 | H | 4 | A | 550 | 18.85 | 25.49 | 44838782 | SHLF11583201 | 50 | 0.75 | 10 | 14 | 10 | 12 | Cu | 86657 | 8949 | 817 | 3554 | 65 | 176 | 129 | 9079 | 80 | 418 | 39 | 10 | 436056 | 2747 | XRF2 | 1 | 2022-09-14 | 9:48 | YEON | 2022-09-26 21:13
390 | U1559 | C | 3 | H | 4 | A | 600 | 18.9 | 25.54 | 44838782 | SHLF11583201 | 50 | 0.75 | 10 | 14 | 10 | 12 | Cu | 86370 | 7188 | 848 | 3539 | 61 | 183 | 102 | 8820 | 113 | 490 | 6 | 20 | 436731 | 2747 | XRF2 | 1 | 2022-09-14 | 9:49 | YEON | 2022-09-26 21:13
390 | U1559 | C | 3 | H | 4 | A | 650 | 18.95 | 25.59 | 44838782 | SHLF11583201 | 50 | 0.75 | 10 | 14 | 10 | 12 | Cu | 86972 | 8474 | 776 | 3453 | 52 | 186 | 82 | 8735 | 112 | 409 | 17 | 12 | 441185 | 2692 | XRF2 | 1 | 2022-09-14 | 9:49 | YEON | 2022-09-26 21:13
390 | U1559 | C | 3 | H | 4 | A | 700 | 19 | 25.64 | 44838782 | SHLF11583201 | 50 | 0.75 | 10 | 14 | 10 | 12 | Cu | 87082 | 9124 | 866 | 3443 | 30 | 155 | 81 | 8667 | 75 | 377 | 32 | 48 | 442027 | 2784 | XRF2 | 1 | 2022-09-14 | 9:49 | YEON | 2022-09-26 21:13
390 | U1559 | C | 3 | H | 4 | A | 750 | 19.05 | 25.69 | 44838782 | SHLF11583201 | 50 | 0.75 | 10 | 14 | 10 | 12 | Cu | 87417 | 7487 | 734 | 3527 | 28 | 184 | 98 | 9319 | 54 | 369 | 76 | 80 | 441888 | 2557 | XRF2 | 1 | 2022-09-14 | 9:50 | YEON | 2022-09-26 21:13
390 | U1559 | C | 3 | H | 4 | A | 800 | 19.1 | 25.74 | 44838782 | SHLF11583201 | 50 | 0.75 | 10 | 14 | 10 | 12 | Cu | 87692 | 7442 | 1156 | 3578 | 92 | 201 | 120 | 8636 | 144 | 332 | 25 | 31 | 443650 | 3320 | XRF2 | 1 | 2022-09-14 | 9:50 | YEON | 2022-09-26 21:13
390 | U1559 | C | 3 | H | 4 | A | 850 | 19.15 | 25.79 | 44838782 | SHLF11583201 | 50 | 0.75 | 10 | 14 | 10 | 12 | Cu | 87524 | 6105 | 1175 | 3557 | 86 | 281 | 52 | 8312 | 64 | 496 | 66 | 52 | 442842 | 3598 | XRF2 | 1 | 2022-09-14 | 9:51 | YEON | 2022-09-26 21:13
390 | U1559 | C | 3 | H | 4 | A | 900 | 19.2 | 25.84 | 44838782 | SHLF11583201 | 50 | 0.75 | 10 | 14 | 10 | 12 | Cu | 87534 | 8913 | 1150 | 3572 | 98 | 188 | 113 | 8561 | 61 | 388 | 40 | 30 | 441872 | 3095 | XRF2 | 1 | 2022-09-14 | 9:51 | YEON | 2022-09-26 21:13
390 | U1559 | C | 3 | H | 4 | A | 950 | 19.25 | 25.89 | 44838782 | SHLF11583201 | 50 | 0.75 | 10 | 14 | 10 | 12 | Cu | 87390 | 9822 | 1035 | 3621 | 47 | 186 | 97 | 8819 | 59 | 421 | 37 | 37 | 439730 | 2658 | XRF2 | 1 | 2022-09-14 | 9:51 | YEON | 2022-09-26 21:13
390 | U1559 | C | 3 | H | 4 | A | 1000 | 19.3 | 25.94 | 44838782 | SHLF11583201 | 50 | 0.75 | 10 | 14 | 10 | 12 | Cu | 87113 | 11011 | 1021 | 3548 | 91 | 209 | 101 | 8730 | 49 | 420 | 28 | 14 | 440892 | 2522 | XRF2 | 1 | 2022-09-14 | 9:52 | YEON | 2022-09-26 21:13
390 | U1559 | C | 3 | H | 4 | A | 1050 | 19.35 | 25.99 | 44838782 | SHLF11583201 | 50 | 0.75 | 10 | 14 | 10 | 12 | Cu | 87554 | 10303 | 900 | 3698 | 68 | 209 | 107 | 9004 | 47 | 326 | 49 | 30 | 442130 | 2194 | XRF2 | 1 | 2022-09-14 | 9:52 | YEON | 2022-09-26 21:13
390 | U1559 | C | 3 | H | 4 | A | 1100 | 19.4 | 26.04 | 44838782 | SHLF11583201 | 50 | 0.75 | 10 | 14 | 10 | 12 | Cu | 87603 | 9606 | 1153 | 3563 | 54 | 157 | 84 | 8657 | 38 | 397 | 30 | 49 | 442944 | 2652 | XRF2 | 1 | 2022-09-14 | 9:53 | YEON | 2022-09-26 21:13
390 | U1559 | C | 3 | H | 4 | A | 1150 | 19.45 | 26.09 | 44838782 | SHLF11583201 | 50 | 0.75 | 10 | 14 | 10 | 12 | Cu | 87489 | 8914 | 800 | 3499 | 32 | 157 | 54 | 9518 | 88 | 465 | 25 | 75 | 442972 | 2069 | XRF2 | 1 | 2022-09-14 | 9:53 | YEON | 2022-09-26 21:13
390 | U1559 | C | 3 | H | 4 | A | 1200 | 19.5 | 26.14 | 44838782 | SHLF11583201 | 50 | 0.75 | 10 | 14 | 10 | 12 | Cu | 87419 | 9123 | 749 | 3668 | 53 | 224 | 100 | 9731 | 48 | 411 | 51 | 53 | 443552 | 2545 | XRF2 | 1 | 2022-09-14 | 9:53 | YEON | 2022-09-26 21:13
390 | U1559 | C | 3 | H | 4 | A | 1250 | 19.55 | 26.19 | 44838782 | SHLF11583201 | 50 | 0.75 | 10 | 14 | 10 | 12 | Cu | 87280 | 9970 | 748 | 3517 | 48 | 225 | 72 | 9566 | 61 | 318 | 92 | 35 | 443203 | 2095 | XRF2 | 1 | 2022-09-14 | 9:54 | YEON | 2022-09-26 21:13
390 | U1559 | C | 3 | H | 4 | A | 1300 | 19.6 | 26.24 | 44838782 | SHLF11583201 | 50 | 0.75 | 10 | 14 | 10 | 12 | Cu | 87318 | 8361 | 1064 | 3599 | 59 | 147 | 50 | 9135 | 100 | 398 | 22 | 100 | 441459 | 3750 | XRF2 | 1 | 2022-09-14 | 9:54 | YEON | 2022-09-26 21:13
390 | U1559 | C | 3 | H | 4 | A | 1350 | 19.65 | 26.29 | 44838782 | SHLF11583201 | 50 | 0.75 | 10 | 14 | 10 | 12 | Cu | 88153 | 9390 | 740 | 3695 | 50 | 210 | 87 | 10818 | 57 | 346 | 60 | 112 | 441981 | 2099 | XRF2 | 1 | 2022-09-14 | 9:55 | YEON | 2022-09-26 21:13
390 | U1559 | C | 3 | H | 4 | A | 1400 | 19.7 | 26.34 | 44838782 | SHLF11583201 | 50 | 0.75 | 10 | 14 | 10 | 12 | Cu | 86942 | 8979 | 844 | 3529 | 75 | 207 | 41 | 9733 | 68 | 325 | 44 | 73 | 440726 | 2677 | XRF2 | 1 | 2022-09-14 | 9:55 | YEON | 2022-09-26 21:13
390 | U1559 | C | 3 | H | 4 | A | 1450 | 19.75 | 26.39 | 44838782 | SHLF11583201 | 50 | 0.75 | 10 | 14 | 10 | 12 | Cu | 86514 | 8166 | 798 | 3478 | 91 | 163 | 98 | 9100 | 110 | 322 | 65 | 84 | 447126 | 2840 | XRF2 | 1 | 2022-09-14 | 9:55 | YEON | 2022-09-26 21:13
390 | U1559 | C | 3 | H | 4 | A | 1500 | 19.8 | 26.44 | 44838782 | SHLF11583201 | 50 | 0.75 | 10 | 13 | 10 | 12 | Cu | 76794 | 3152 | 339 | 3085 | 71 | 104 | 90 | 3253 | 45 | 287 | 44 | 21 | 454975 | 621 | XRF2 | 1 | 2022-09-14 | 9:56 | YEON | 2022-09-26 21:13
390 | U1559 | C | 3 | H | 5 | A | 50 | 19.85 | 26.49 | 44838792 | SHLF11583231 | 50 | 0.75 | 10 | 14 | 10 | 12 | Cu | 86608 | 6999 | 554 | 3574 | 117 | 217 | 85 | 9224 | 92 | 377 | 66 | 62 | 440939 | 1553 | XRF2 | 1 | 2022-09-14 | 10:31 | YEON | 2022-09-26 21:13
390 | U1559 | C | 3 | H | 5 | A | 100 | 19.9 | 26.54 | 44838792 | SHLF11583231 | 50 | 0.75 | 10 | 14 | 10 | 12 | Cu | 87303 | 6521 | 790 | 3550 | 69 | 268 | 42 | 9298 | 59 | 390 | 27 | 59 | 439876 | 2846 | XRF2 | 1 | 2022-09-14 | 10:31 | YEON | 2022-09-26 21:13
390 | U1559 | C | 3 | H | 5 | A | 150 | 19.95 | 26.59 | 44838792 | SHLF11583231 | 50 | 0.75 | 10 | 14 | 10 | 12 | Cu | 87116 | 6167 | 1258 | 3620 | 97 | 278 | 120 | 8537 | 89 | 427 | 69 | 41 | 436892 | 3836 | XRF2 | 1 | 2022-09-14 | 10:32 | YEON | 2022-09-26 21:13
390 | U1559 | C | 3 | H | 5 | A | 200 | 20 | 26.64 | 44838792 | SHLF11583231 | 50 | 0.75 | 10 | 14 | 10 | 12 | Cu | 86441 | 8721 | 1050 | 3571 | 89 | 162 | 104 | 8799 | 100 | 335 | 41 | 35 | 436433 | 2817 | XRF2 | 1 | 2022-09-14 | 10:32 | YEON | 2022-09-26 21:13
390 | U1559 | C | 3 | H | 5 | A | 250 | 20.05 | 26.69 | 44838792 | SHLF11583231 | 50 | 0.75 | 10 | 14 | 10 | 12 | Cu | 86316 | 10150 | 858 | 3613 | 69 | 203 | 68 | 9463 | 139 | 414 | 46 | 17 | 436852 | 2535 | XRF2 | 1 | 2022-09-14 | 10:33 | YEON | 2022-09-26 21:13
390 | U1559 | C | 3 | H | 5 | A | 300 | 20.1 | 26.74 | 44838792 | SHLF11583231 | 50 | 0.75 | 10 | 14 | 10 | 12 | Cu | 86337 | 9665 | 829 | 3547 | 104 | 156 | 107 | 9559 | 104 | 353 | 23 | 69 | 437710 | 2780 | XRF2 | 1 | 2022-09-14 | 10:33 | YEON | 2022-09-26 21:13
390 | U1559 | C | 3 | H | 5 | A | 350 | 20.15 | 26.79 | 44838792 | SHLF11583231 | 50 | 0.75 | 10 | 14 | 10 | 12 | Cu | 86462 | 8475 | 741 | 3469 | 69 | 207 | 101 | 9242 | 70 | 394 | 56 | 74 | 436899 | 2238 | XRF2 | 1 | 2022-09-14 | 10:33 | YEON | 2022-09-26 21:13
390 | U1559 | C | 3 | H | 5 | A | 400 | 20.2 | 26.84 | 44838792 | SHLF11583231 | 50 | 0.75 | 10 | 14 | 10 | 12 | Cu | 86821 | 8577 | 634 | 3595 | 34 | 196 | 111 | 9632 | 13 | 267 | 40 | 81 | 438028 | 2124 | XRF2 | 1 | 2022-09-14 | 10:34 | YEON | 2022-09-26 21:13
390 | U1559 | C | 3 | H | 5 | A | 450 | 20.25 | 26.89 | 44838792 | SHLF11583231 | 50 | 0.75 | 10 | 14 | 10 | 12 | Cu | 87172 | 8260 | 539 | 3554 | 30 | 259 | 96 | 9885 | 69 | 361 | 60 | 89 | 436678 | 1775 | XRF2 | 1 | 2022-09-14 | 10:34 | YEON | 2022-09-26 21:13
390 | U1559 | C | 3 | H | 5 | A | 500 | 20.3 | 26.94 | 44838792 | SHLF11583231 | 50 | 0.75 | 10 | 14 | 10 | 12 | Cu | 87762 | 10235 | 708 | 3537 | 58 | 123 | 118 | 10172 | 93 | 347 | 23 | 5 | 437339 | 2031 | XRF2 | 1 | 2022-09-14 | 10:34 | YEON | 2022-09-26 21:13
390 | U1559 | C | 3 | H | 5 | A | 550 | 20.35 | 26.99 | 44838792 | SHLF11583231 | 50 | 0.75 | 10 | 14 | 10 | 12 | Cu | 86403 | 8477 | 642 | 3594 | 68 | 188 | 86 | 9553 | 36 | 376 | 36 | 70 | 438045 | 1838 | XRF2 | 1 | 2022-09-14 | 10:35 | YEON | 2022-09-26 21:13
390 | U1559 | C | 3 | H | 5 | A | 600 | 20.4 | 27.04 | 44838792 | SHLF11583231 | 50 | 0.75 | 10 | 14 | 10 | 12 | Cu | 86774 | 9052 | 750 | 3535 | 31 | 150 | 70 | 9681 | 121 | 400 | 25 | 62 | 440069 | 2193 | XRF2 | 1 | 2022-09-14 | 10:35 | YEON | 2022-09-26 21:13
390 | U1559 | C | 3 | H | 5 | A | 650 | 20.45 | 27.09 | 44838792 | SHLF11583231 | 50 | 0.75 | 10 | 14 | 10 | 12 | Cu | 87303 | 9856 | 843 | 3631 | 32 | 202 | 144 | 9437 | 20 | 313 | 47 | 33 | 442308 | 3135 | XRF2 | 1 | 2022-09-14 | 10:36 | YEON | 2022-09-26 21:13
390 | U1559 | C | 3 | H | 5 | A | 700 | 20.5 | 27.14 | 44838792 | SHLF11583231 | 50 | 0.75 | 10 | 14 | 10 | 12 | Cu | 87201 | 8850 | 822 | 3702 | 71 | 227 | 92 | 9132 | 85 | 374 | 68 | 52 | 441062 | 3380 | XRF2 | 1 | 2022-09-14 | 10:36 | YEON | 2022-09-26 21:13
390 | U1559 | C | 3 | H | 5 | A | 750 | 20.55 | 27.19 | 44838792 | SHLF11583231 | 50 | 0.75 | 10 | 14 | 10 | 12 | Cu | 87404 | 8177 | 884 | 3621 | 78 | 194 | 168 | 9441 | 86 | 446 | 44 | 85 | 440392 | 2513 | XRF2 | 1 | 2022-09-14 | 10:36 | YEON | 2022-09-26 21:13
390 | U1559 | C | 3 | H | 5 | A | 800 | 20.6 | 27.24 | 44838792 | SHLF11583231 | 50 | 0.75 | 10 | 14 | 10 | 12 | Cu | 86688 | 9655 | 783 | 3525 | 38 | 191 | 57 | 9170 | 87 | 344 | 51 | 26 | 441060 | 2311 | XRF2 | 1 | 2022-09-14 | 10:37 | YEON | 2022-09-26 21:13
390 | U1559 | C | 3 | H | 5 | A | 850 | 20.65 | 27.29 | 44838792 | SHLF11583231 | 50 | 0.75 | 10 | 14 | 10 | 12 | Cu | 86620 | 7747 | 624 | 3540 | 39 | 206 | 30 | 9354 | 136 | 400 | 25 | 84 | 441454 | 1798 | XRF2 | 1 | 2022-09-14 | 10:37 | YEON | 2022-09-26 21:13
390 | U1559 | C | 3 | H | 5 | A | 900 | 20.7 | 27.34 | 44838792 | SHLF11583231 | 50 | 0.75 | 10 | 14 | 10 | 12 | Cu | 86651 | 6665 | 663 | 3526 | 39 | 230 | 77 | 9274 | 57 | 427 | 45 | 46 | 439800 | 1806 | XRF2 | 1 | 2022-09-14 | 10:38 | YEON | 2022-09-26 21:13
390 | U1559 | C | 3 | H | 5 | A | 950 | 20.75 | 27.39 | 44838792 | SHLF11583231 | 50 | 0.75 | 10 | 14 | 10 | 12 | Cu | 86743 | 8465 | 686 | 3483 | 64 | 179 | 59 | 9412 | 86 | 340 | 83 | 67 | 440498 | 2177 | XRF2 | 1 | 2022-09-14 | 10:38 | YEON | 2022-09-26 21:13
390 | U1559 | C | 3 | H | 5 | A | 1000 | 20.8 | 27.44 | 44838792 | SHLF11583231 | 50 | 0.75 | 10 | 14 | 10 | 12 | Cu | 86698 | 9940 | 647 | 3589 | 33 | 171 | 68 | 9203 | 82 | 435 | 41 | 82 | 442095 | 2073 | XRF2 | 1 | 2022-09-14 | 10:38 | YEON | 2022-09-26 21:13
390 | U1559 | C | 3 | H | 5 | A | 1050 | 20.85 | 27.49 | 44838792 | SHLF11583231 | 50 | 0.75 | 10 | 14 | 10 | 12 | Cu | 87510 | 10110 | 584 | 3684 | 56 | 191 | 44 | 9378 | 69 | 341 | 59 | 42 | 441714 | 2289 | XRF2 | 1 | 2022-09-14 | 10:39 | YEON | 2022-09-26 21:13
390 | U1559 | C | 3 | H | 5 | A | 1100 | 20.9 | 27.54 | 44838792 | SHLF11583231 | 50 | 0.75 | 10 | 14 | 10 | 12 | Cu | 87879 | 10654 | 675 | 3559 | 64 | 147 | 56 | 9718 | 39 | 422 | 47 | 91 | 441756 | 2116 | XRF2 | 1 | 2022-09-14 | 10:39 | YEON | 2022-09-26 21:13
390 | U1559 | C | 3 | H | 5 | A | 1150 | 20.95 | 27.59 | 44838792 | SHLF11583231 | 50 | 0.75 | 10 | 14 | 10 | 12 | Cu | 87707 | 10058 | 933 | 3804 | 32 | 187 | 120 | 8786 | 95 | 441 | 17 | 19 | 440951 | 2559 | XRF2 | 1 | 2022-09-14 | 10:40 | YEON | 2022-09-26 21:13
390 | U1559 | C | 3 | H | 5 | A | 1200 | 21 | 27.64 | 44838792 | SHLF11583231 | 50 | 0.75 | 10 | 14 | 10 | 12 | Cu | 87734 | 8105 | 927 | 3563 | 85 | 180 | 40 | 8490 | 41 | 295 | 26 | 45 | 441282 | 3045 | XRF2 | 1 | 2022-09-14 | 10:40 | YEON | 2022-09-26 21:13
390 | U1559 | C | 3 | H | 5 | A | 1250 | 21.05 | 27.69 | 44838792 | SHLF11583231 | 50 | 0.75 | 10 | 14 | 10 | 12 | Cu | 86463 | 8836 | 945 | 3597 | 24 | 129 | 109 | 8071 | 66 | 457 | 34 | 36 | 443450 | 2734 | XRF2 | 1 | 2022-09-14 | 10:40 | YEON | 2022-09-26 21:13
390 | U1559 | C | 3 | H | 5 | A | 1300 | 21.1 | 27.74 | 44838792 | SHLF11583231 | 50 | 0.75 | 10 | 14 | 10 | 12 | Cu | 87616 | 9093 | 923 | 3465 | 55 | 171 | 88 | 8558 | 84 | 350 | 35 | 64 | 442194 | 3186 | XRF2 | 1 | 2022-09-14 | 10:41 | YEON | 2022-09-26 21:13
390 | U1559 | C | 3 | H | 5 | A | 1350 | 21.15 | 27.79 | 44838792 | SHLF11583231 | 50 | 0.75 | 10 | 14 | 10 | 12 | Cu | 87708 | 8881 | 1030 | 3607 | 69 | 240 | 150 | 8878 | 113 | 404 | 51 | 54 | 439545 | 3131 | XRF2 | 1 | 2022-09-14 | 10:41 | YEON | 2022-09-26 21:13
390 | U1559 | C | 3 | H | 5 | A | 1400 | 21.2 | 27.84 | 44838792 | SHLF11583231 | 50 | 0.75 | 10 | 14 | 10 | 12 | Cu | 87320 | 8687 | 909 | 3534 | 110 | 189 | 55 | 8367 | 99 | 429 | 26 | 88 | 444353 | 2848 | XRF2 | 1 | 2022-09-14 | 10:42 | YEON | 2022-09-26 21:13
390 | U1559 | C | 3 | H | 5 | A | 1450 | 21.25 | 27.89 | 44838792 | SHLF11583231 | 50 | 0.75 | 10 | 14 | 10 | 12 | Cu | 86552 | 9632 | 883 | 3527 | 81 | 179 | 96 | 8217 | 157 | 426 | 96 | 46 | 446739 | 2742 | XRF2 | 1 | 2022-09-14 | 10:42 | YEON | 2022-09-26 21:13
390 | U1559 | C | 3 | H | 5 | A | 1500 | 21.3 | 27.94 | 44838792 | SHLF11583231 | 50 | 0.75 | 10 | 14 | 10 | 12 | Cu | 82583 | 5513 | 728 | 3418 | 41 | 172 | 108 | 5807 | 58 | 344 | 38 | 20 | 451865 | 1919 | XRF2 | 1 | 2022-09-14 | 10:42 | YEON | 2022-09-26 21:13
390 | U1559 | C | 3 | H | 6 | A | 50 | 21.36 | 28 | 44838222 | SHLF11583261 | 50 | 0.75 | 10 | 14 | 10 | 12 | Cu | 86341 | 7424 | 848 | 3601 | 50 | 188 | 150 | 8243 | 23 | 360 | 51 | 22 | 439601 | 2580 | XRF2 | 1 | 2022-09-14 | 11:25 | YEON | 2022-09-26 21:10
390 | U1559 | C | 3 | H | 6 | A | 100 | 21.41 | 28.05 | 44838222 | SHLF11583261 | 50 | 0.75 | 10 | 14 | 10 | 12 | Cu | 86070 | 7967 | 797 | 3558 | 66 | 235 | 41 | 8245 | 47 | 384 | 54 | 34 | 436705 | 2150 | XRF2 | 1 | 2022-09-14 | 11:26 | YEON | 2022-09-26 21:10
390 | U1559 | C | 3 | H | 6 | A | 150 | 21.46 | 28.1 | 44838222 | SHLF11583261 | 50 | 0.75 | 10 | 14 | 10 | 12 | Cu | 86416 | 5959 | 900 | 3533 | 46 | 286 | 72 | 8520 | 83 | 400 | 55 | 69 | 437827 | 2453 | XRF2 | 1 | 2022-09-14 | 11:26 | YEON | 2022-09-26 21:10
390 | U1559 | C | 3 | H | 6 | A | 200 | 21.51 | 28.15 | 44838222 | SHLF11583261 | 50 | 0.75 | 10 | 14 | 10 | 12 | Cu | 86624 | 9788 | 846 | 3557 | 51 | 158 | 99 | 8780 | 70 | 324 | 18 | 36 | 437729 | 1999 | XRF2 | 1 | 2022-09-14 | 11:27 | YEON | 2022-09-26 21:10
390 | U1559 | C | 3 | H | 6 | A | 250 | 21.56 | 28.2 | 44838222 | SHLF11583261 | 50 | 0.75 | 10 | 14 | 10 | 12 | Cu | 87078 | 9437 | 971 | 3564 | 59 | 158 | 55 | 8916 | 85 | 248 | 66 | 75 | 438002 | 1999 | XRF2 | 1 | 2022-09-14 | 11:27 | YEON | 2022-09-26 21:10
390 | U1559 | C | 3 | H | 6 | A | 300 | 21.61 | 28.25 | 44838222 | SHLF11583261 | 50 | 0.75 | 10 | 14 | 10 | 12 | Cu | 87036 | 9945 | 877 | 3439 | 30 | 171 | 94 | 8912 | 88 | 297 | 22 | 34 | 439399 | 2035 | XRF2 | 1 | 2022-09-14 | 11:27 | YEON | 2022-09-26 21:10
390 | U1559 | C | 3 | H | 6 | A | 350 | 21.66 | 28.3 | 44838222 | SHLF11583261 | 50 | 0.75 | 10 | 14 | 10 | 12 | Cu | 86014 | 9675 | 884 | 3556 | 68 | 118 | 64 | 8540 | 104 | 396 | 45 | 30 | 436649 | 1855 | XRF2 | 1 | 2022-09-14 | 11:28 | YEON | 2022-09-26 21:10
390 | U1559 | C | 3 | H | 6 | A | 400 | 21.71 | 28.35 | 44838222 | SHLF11583261 | 50 | 0.75 | 10 | 14 | 10 | 12 | Cu | 86082 | 9793 | 958 | 3578 | 94 | 140 | 129 | 8633 | 102 | 334 | 58 | 31 | 437522 | 2058 | XRF2 | 1 | 2022-09-14 | 11:28 | YEON | 2022-09-26 21:10
390 | U1559 | C | 3 | H | 6 | A | 450 | 21.76 | 28.4 | 44838222 | SHLF11583261 | 50 | 0.75 | 10 | 14 | 10 | 12 | Cu | 85640 | 8922 | 810 | 3505 | 33 | 211 | 59 | 8314 | 102 | 375 | 55 | 33 | 436325 | 2020 | XRF2 | 1 | 2022-09-14 | 11:29 | YEON | 2022-09-26 21:10
390 | U1559 | C | 3 | H | 6 | A | 500 | 21.81 | 28.45 | 44838222 | SHLF11583261 | 50 | 0.75 | 10 | 14 | 10 | 12 | Cu | 85922 | 7777 | 872 | 3484 | 67 | 218 | 74 | 8732 | 39 | 401 | 61 | 58 | 435428 | 1868 | XRF2 | 1 | 2022-09-14 | 11:29 | YEON | 2022-09-26 21:10
390 | U1559 | C | 3 | H | 6 | A | 550 | 21.86 | 28.5 | 44838222 | SHLF11583261 | 50 | 0.75 | 10 | 14 | 10 | 12 | Cu | 86572 | 9983 | 933 | 3562 | 98 | 223 | 93 | 8844 | 100 | 361 | 15 | 69 | 436880 | 1979 | XRF2 | 1 | 2022-09-14 | 11:29 | YEON | 2022-09-26 21:10
390 | U1559 | C | 3 | H | 6 | A | 600 | 21.91 | 28.55 | 44838222 | SHLF11583261 | 50 | 0.75 | 10 | 14 | 10 | 12 | Cu | 86400 | 10717 | 890 | 3528 | 88 | 149 | 111 | 8853 | 144 | 391 | 72 | 88 | 436047 | 1984 | XRF2 | 1 | 2022-09-14 | 11:30 | YEON | 2022-09-26 21:10
390 | U1559 | C | 3 | H | 6 | A | 650 | 21.96 | 28.6 | 44838222 | SHLF11583261 | 50 | 0.75 | 10 | 14 | 10 | 12 | Cu | 86699 | 10632 | 973 | 3532 | 43 | 163 | 73 | 8757 | 73 | 378 | 34 | 58 | 438503 | 2068 | XRF2 | 1 | 2022-09-14 | 11:30 | YEON | 2022-09-26 21:10
390 | U1559 | C | 3 | H | 6 | A | 700 | 22.01 | 28.65 | 44838222 | SHLF11583261 | 50 | 0.75 | 10 | 14 | 10 | 12 | Cu | 87100 | 10590 | 935 | 3542 | 60 | 184 | 66 | 8920 | 104 | 415 | 26 | 53 | 439285 | 2197 | XRF2 | 1 | 2022-09-14 | 11:31 | YEON | 2022-09-26 21:10
390 | U1559 | C | 3 | H | 6 | A | 750 | 22.06 | 28.7 | 44838222 | SHLF11583261 | 50 | 0.75 | 10 | 14 | 10 | 12 | Cu | 84166 | 8762 | 834 | 3397 | 37 | 184 | 125 | 7744 | 73 | 329 | 31 | 21 | 438627 | 1981 | XRF2 | 1 | 2022-09-14 | 11:31 | YEON | 2022-09-26 21:10
390 | U1559 | C | 3 | H | 6 | A | 800 | 22.11 | 28.75 | 44838222 | SHLF11583261 | 50 | 0.75 | 10 | 14 | 10 | 12 | Cu | 85792 | 9175 | 966 | 3579 | 32 | 170 | 117 | 8458 | 70 | 346 | 32 | 124 | 439710 | 1992 | XRF2 | 1 | 2022-09-14 | 11:31 | YEON | 2022-09-26 21:10
390 | U1559 | C | 3 | H | 6 | A | 850 | 22.16 | 28.8 | 44838222 | SHLF11583261 | 50 | 0.75 | 10 | 14 | 10 | 12 | Cu | 83606 | 7555 | 826 | 3398 | 34 | 160 | 96 | 7199 | 60 | 370 | 66 | 59 | 448197 | 1910 | XRF2 | 1 | 2022-09-14 | 11:32 | YEON | 2022-09-26 21:10
390C | U1559 | A | 4 | H | 1 | A | 50 | 22.55 | 30.76 | 44838512 | SHLF10887721 | 50 | 0.75 | 10 | 14 | 10 | 12 | Cu | 84299 | 8978 | 892 | 3376 | 46 | 163 | 59 | 7996 | 102 | 366 | 32 | 65 | 437582 | 2883 | XRF2 | 1 | 2022-09-14 | 12:07 | YEON | 2022-09-26 21:12
390C | U1559 | A | 4 | H | 1 | A | 100 | 22.6 | 30.81 | 44838512 | SHLF10887721 | 50 | 0.75 | 10 | 14 | 10 | 12 | Cu | 82393 | 9474 | 683 | 3424 | 44 | 120 | 85 | 8253 | 95 | 273 | 34 | 72 | 434581 | 1881 | XRF2 | 1 | 2022-09-14 | 12:07 | YEON | 2022-09-26 21:12
390C | U1559 | A | 4 | H | 1 | A | 150 | 22.65 | 30.86 | 44838512 | SHLF10887721 | 50 | 0.75 | 10 | 14 | 10 | 12 | Cu | 83624 | 9869 | 787 | 3354 | 68 | 200 | 71 | 8865 | 92 | 415 | 47 | 124 | 433689 | 2979 | XRF2 | 1 | 2022-09-14 | 12:07 | YEON | 2022-09-26 21:12
390C | U1559 | A | 4 | H | 1 | A | 200 | 22.7 | 30.91 | 44838512 | SHLF10887721 | 50 | 0.75 | 10 | 14 | 10 | 12 | Cu | 84052 | 10410 | 882 | 3505 | 44 | 111 | 87 | 8476 | 63 | 345 | 85 | 53 | 435303 | 2269 | XRF2 | 1 | 2022-09-14 | 12:08 | YEON | 2022-09-26 21:12
390C | U1559 | A | 4 | H | 1 | A | 250 | 22.75 | 30.96 | 44838512 | SHLF10887721 | 50 | 0.75 | 10 | 14 | 10 | 12 | Cu | 85445 | 11609 | 863 | 3425 | 38 | 168 | 94 | 9117 | 134 | 369 | 22 | 9 | 433766 | 2219 | XRF2 | 1 | 2022-09-14 | 12:08 | YEON | 2022-09-26 21:12
390C | U1559 | A | 4 | H | 1 | A | 300 | 22.8 | 31.01 | 44838512 | SHLF10887721 | 50 | 0.75 | 10 | 14 | 10 | 12 | Cu | 85494 | 10466 | 1244 | 3505 | 55 | 123 | 121 | 8571 | 69 | 419 | 49 | 46 | 433198 | 3260 | XRF2 | 1 | 2022-09-14 | 12:09 | YEON | 2022-09-26 21:12
390C | U1559 | A | 4 | H | 1 | A | 350 | 22.85 | 31.06 | 44838512 | SHLF10887721 | 50 | 0.75 | 10 | 14 | 10 | 12 | Cu | 85210 | 11114 | 1010 | 3506 | 39 | 135 | 68 | 8847 | 114 | 400 | 26 | 28 | 435816 | 2091 | XRF2 | 1 | 2022-09-14 | 12:09 | YEON | 2022-09-26 21:12
390C | U1559 | A | 4 | H | 1 | A | 400 | 22.9 | 31.11 | 44838512 | SHLF10887721 | 50 | 0.75 | 10 | 14 | 10 | 12 | Cu | 85140 | 10308 | 1137 | 3536 | 49 | 137 | 105 | 8568 | 54 | 318 | 20 | 83 | 435868 | 2877 | XRF2 | 1 | 2022-09-14 | 12:09 | YEON | 2022-09-26 21:12
390C | U1559 | A | 4 | H | 1 | A | 450 | 22.95 | 31.16 | 44838512 | SHLF10887721 | 50 | 0.75 | 10 | 14 | 10 | 12 | Cu | 84117 | 10845 | 811 | 3275 | 55 | 181 | 112 | 8442 | 69 | 318 | 44 | 62 | 437587 | 2537 | XRF2 | 1 | 2022-09-14 | 12:10 | YEON | 2022-09-26 21:12
390C | U1559 | A | 4 | H | 1 | A | 500 | 23 | 31.21 | 44838512 | SHLF10887721 | 50 | 0.75 | 10 | 14 | 10 | 12 | Cu | 84302 | 11499 | 674 | 3393 | 52 | 158 | 50 | 8672 | 65 | 325 | 26 | 68 | 437114 | 2230 | XRF2 | 1 | 2022-09-14 | 12:10 | YEON | 2022-09-26 21:12
390C | U1559 | A | 4 | H | 1 | A | 550 | 23.05 | 31.26 | 44838512 | SHLF10887721 | 50 | 0.75 | 10 | 14 | 10 | 12 | Cu | 84892 | 11992 | 929 | 3389 | 51 | 114 | 110 | 8752 | 144 | 314 | 54 | 80 | 435360 | 2440 | XRF2 | 1 | 2022-09-14 | 12:11 | YEON | 2022-09-26 21:12
390C | U1559 | A | 4 | H | 1 | A | 600 | 23.1 | 31.31 | 44838512 | SHLF10887721 | 50 | 0.75 | 10 | 14 | 10 | 12 | Cu | 85121 | 11391 | 1022 | 3522 | 55 | 162 | 149 | 8897 | 118 | 354 | 28 | 32 | 436063 | 2495 | XRF2 | 1 | 2022-09-14 | 12:11 | YEON | 2022-09-26 21:12
390C | U1559 | A | 4 | H | 1 | A | 650 | 23.15 | 31.36 | 44838512 | SHLF10887721 | 50 | 0.75 | 10 | 14 | 10 | 12 | Cu | 85387 | 11196 | 793 | 3539 | 91 | 143 | 85 | 8628 | 90 | 343 | 68 | 27 | 438607 | 2284 | XRF2 | 1 | 2022-09-14 | 12:11 | YEON | 2022-09-26 21:12
390C | U1559 | A | 4 | H | 1 | A | 700 | 23.2 | 31.41 | 44838512 | SHLF10887721 | 50 | 0.75 | 10 | 14 | 10 | 12 | Cu | 85087 | 11171 | 914 | 3477 | 46 | 109 | 98 | 8291 | 89 | 339 | 22 | 52 | 437225 | 2532 | XRF2 | 1 | 2022-09-14 | 12:12 | YEON | 2022-09-26 21:12
390C | U1559 | A | 4 | H | 1 | A | 740 | 23.24 | 31.45 | 44838512 | SHLF10887721 | 50 | 0.75 | 10 | 14 | 10 | 12 | Cu | 85023 | 11388 | 847 | 3463 | 60 | 143 | 108 | 8926 | 166 | 426 | 21 | 47 | 438002 | 2445 | XRF2 | 1 | 2022-09-14 | 12:12 | YEON | 2022-09-26 21:12
390C | U1559 | A | 4 | H | 1 | A | 800 | 23.3 | 31.51 | 44838512 | SHLF10887721 | 50 | 0.75 | 10 | 14 | 10 | 12 | Cu | 84810 | 10674 | 1057 | 3518 | 50 | 100 | 93 | 8350 | 74 | 393 | 30 | 22 | 437462 | 2763 | XRF2 | 1 | 2022-09-14 | 12:13 | YEON | 2022-09-26 21:12
390C | U1559 | A | 4 | H | 1 | A | 850 | 23.35 | 31.56 | 44838512 | SHLF10887721 | 50 | 0.75 | 10 | 14 | 10 | 12 | Cu | 85407 | 11152 | 763 | 3550 | 87 | 130 | 77 | 8677 | 101 | 428 | 27 | 52 | 439409 | 2368 | XRF2 | 1 | 2022-09-14 | 12:13 | YEON | 2022-09-26 21:12
390C | U1559 | A | 4 | H | 1 | A | 900 | 23.4 | 31.61 | 44838512 | SHLF10887721 | 50 | 0.75 | 10 | 14 | 10 | 12 | Cu | 84538 | 10857 | 816 | 3437 | 29 | 146 | 71 | 8421 | 90 | 329 | 28 | 85 | 438441 | 2287 | XRF2 | 1 | 2022-09-14 | 12:13 | YEON | 2022-09-26 21:12
390C | U1559 | A | 4 | H | 1 | A | 950 | 23.45 | 31.66 | 44838512 | SHLF10887721 | 50 | 0.75 | 10 | 14 | 10 | 12 | Cu | 84672 | 11101 | 915 | 3489 | 23 | 118 | 74 | 8210 | 48 | 339 | 60 | 57 | 438664 | 2461 | XRF2 | 1 | 2022-09-14 | 12:14 | YEON | 2022-09-26 21:12
390C | U1559 | A | 4 | H | 1 | A | 1000 | 23.5 | 31.71 | 44838512 | SHLF10887721 | 50 | 0.75 | 10 | 14 | 10 | 12 | Cu | 85838 | 11653 | 1042 | 3549 | 52 | 145 | 88 | 8304 | 69 | 390 | 99 | 77 | 442147 | 2035 | XRF2 | 1 | 2022-09-14 | 12:14 | YEON | 2022-09-26 21:12
390C | U1559 | A | 4 | H | 1 | A | 1050 | 23.55 | 31.76 | 44838512 | SHLF10887721 | 50 | 0.75 | 10 | 14 | 10 | 12 | Cu | 85148 | 11480 | 639 | 3349 | 67 | 148 | 44 | 8335 | 67 | 318 | 26 | 50 | 445027 | 2247 | XRF2 | 1 | 2022-09-14 | 12:15 | YEON | 2022-09-26 21:12
390C | U1559 | A | 4 | H | 1 | A | 1100 | 23.6 | 31.81 | 44838512 | SHLF10887721 | 50 | 0.75 | 10 | 14 | 10 | 12 | Cu | 85529 | 11900 | 820 | 3424 | 70 | 133 | 85 | 8924 | 93 | 349 | 70 | 62 | 441963 | 2500 | XRF2 | 1 | 2022-09-14 | 12:15 | YEON | 2022-09-26 21:12
390C | U1559 | A | 4 | H | 1 | A | 1150 | 23.65 | 31.86 | 44838512 | SHLF10887721 | 50 | 0.75 | 10 | 14 | 10 | 12 | Cu | 85422 | 11703 | 671 | 3408 | 54 | 163 | 125 | 8926 | 102 | 330 | 43 | 9 | 443194 | 2319 | XRF2 | 1 | 2022-09-14 | 12:15 | YEON | 2022-09-26 21:12
390C | U1559 | A | 4 | H | 1 | A | 1200 | 23.7 | 31.91 | 44838512 | SHLF10887721 | 50 | 0.75 | 10 | 14 | 10 | 12 | Cu | 85036 | 11342 | 1032 | 3422 | 55 | 133 | 103 | 8400 | 112 | 437 | 53 | 79 | 440597 | 3023 | XRF2 | 1 | 2022-09-14 | 12:16 | YEON | 2022-09-26 21:12
390C | U1559 | A | 4 | H | 1 | A | 1250 | 23.75 | 31.96 | 44838512 | SHLF10887721 | 50 | 0.75 | 10 | 14 | 10 | 12 | Cu | 84997 | 11677 | 718 | 3436 | 48 | 79 | 58 | 8957 | 36 | 397 | 20 | 75 | 437395 | 2706 | XRF2 | 1 | 2022-09-14 | 12:16 | YEON | 2022-09-26 21:12
390C | U1559 | A | 4 | H | 1 | A | 1300 | 23.8 | 32.01 | 44838512 | SHLF10887721 | 50 | 0.75 | 10 | 14 | 10 | 12 | Cu | 84781 | 11238 | 664 | 3521 | 86 | 171 | 47 | 8615 | 63 | 337 | 32 | 45 | 438861 | 2645 | XRF2 | 1 | 2022-09-14 | 12:17 | YEON | 2022-09-26 21:12
390C | U1559 | A | 4 | H | 1 | A | 1350 | 23.85 | 32.06 | 44838512 | SHLF10887721 | 50 | 0.75 | 10 | 14 | 10 | 12 | Cu | 84587 | 10641 | 1005 | 3400 | 44 | 123 | 37 | 8604 | 97 | 374 | 35 | 22 | 437947 | 2617 | XRF2 | 1 | 2022-09-14 | 12:17 | YEON | 2022-09-26 21:12
390C | U1559 | A | 4 | H | 1 | A | 1400 | 23.9 | 32.11 | 44838512 | SHLF10887721 | 50 | 0.75 | 10 | 14 | 10 | 12 | Cu | 84818 | 10853 | 643 | 3441 | 49 | 183 | 89 | 8686 | 117 | 372 | 54 | 35 | 441488 | 2449 | XRF2 | 1 | 2022-09-14 | 12:17 | YEON | 2022-09-26 21:12
390C | U1559 | A | 4 | H | 1 | A | 1450 | 23.95 | 32.16 | 44838512 | SHLF10887721 | 50 | 0.75 | 10 | 14 | 10 | 12 | Cu | 85654 | 10971 | 736 | 3459 | 73 | 99 | 80 | 8681 | 101 | 369 | 43 | 52 | 449812 | 2006 | XRF2 | 1 | 2022-09-14 | 12:18 | YEON | 2022-09-26 21:12
390C | U1559 | A | 4 | H | 1 | A | 1500 | 24 | 32.21 | 44838512 | SHLF10887721 | 50 | 0.75 | 10 | 14 | 10 | 12 | Cu | 83792 | 9291 | 550 | 3462 | 44 | 90 | 118 | 7032 | 26 | 358 | 10 | 13 | 449788 | 2195 | XRF2 | 1 | 2022-09-14 | 12:18 | YEON | 2022-09-26 21:12
390C | U1559 | A | 4 | H | 2 | A | 50 | 24.05 | 32.26 | 44838522 | SHLF10887751 | 50 | 0.75 | 10 | 14 | 10 | 12 | Cu | 83328 | 11348 | 1039 | 3400 | 61 | 150 | 100 | 8270 | 39 | 306 | 48 | 71 | 436568 | 1880 | XRF2 | 1 | 2022-09-14 | 13:00 | YEON | 2022-09-26 21:12
390C | U1559 | A | 4 | H | 2 | A | 100 | 24.1 | 32.31 | 44838522 | SHLF10887751 | 50 | 0.75 | 10 | 14 | 10 | 12 | Cu | 84518 | 11711 | 998 | 3514 | 89 | 182 | 81 | 8977 | 68 | 383 | 55 | 78 | 435134 | 1684 | XRF2 | 1 | 2022-09-14 | 13:00 | YEON | 2022-09-26 21:12
390C | U1559 | A | 4 | H | 2 | A | 150 | 24.15 | 32.36 | 44838522 | SHLF10887751 | 50 | 0.75 | 10 | 14 | 10 | 12 | Cu | 84211 | 11377 | 519 | 3465 | 60 | 117 | 108 | 9038 | 58 | 324 | 74 | 78 | 433074 | 1391 | XRF2 | 1 | 2022-09-14 | 13:01 | YEON | 2022-09-26 21:12
390C | U1559 | A | 4 | H | 2 | A | 200 | 24.2 | 32.41 | 44838522 | SHLF10887751 | 50 | 0.75 | 10 | 14 | 10 | 12 | Cu | 84256 | 11197 | 780 | 3434 | 41 | 124 | 77 | 8661 | 21 | 389 | 52 | 22 | 436381 | 1755 | XRF2 | 1 | 2022-09-14 | 13:01 | YEON | 2022-09-26 21:12
390C | U1559 | A | 4 | H | 2 | A | 250 | 24.25 | 32.46 | 44838522 | SHLF10887751 | 50 | 0.75 | 10 | 14 | 10 | 12 | Cu | 84283 | 10913 | 874 | 3438 | 64 | 109 | 96 | 8826 | 89 | 296 | 34 | 16 | 438582 | 2449 | XRF2 | 1 | 2022-09-14 | 13:01 | YEON | 2022-09-26 21:12
390C | U1559 | A | 4 | H | 2 | A | 300 | 24.3 | 32.51 | 44838522 | SHLF10887751 | 50 | 0.75 | 10 | 14 | 10 | 12 | Cu | 83832 | 11035 | 742 | 3359 | 21 | 125 | 101 | 8325 | 90 | 328 | 75 | 45 | 437055 | 1966 | XRF2 | 1 | 2022-09-14 | 13:02 | YEON | 2022-09-26 21:12
390C | U1559 | A | 4 | H | 2 | A | 350 | 24.35 | 32.56 | 44838522 | SHLF10887751 | 50 | 0.75 | 10 | 14 | 10 | 12 | Cu | 83784 | 11144 | 618 | 3356 | 37 | 145 | 107 | 8299 | 94 | 327 | 40 | 74 | 435336 | 2098 | XRF2 | 1 | 2022-09-14 | 13:02 | YEON | 2022-09-26 21:12
390C | U1559 | A | 4 | H | 2 | A | 400 | 24.4 | 32.61 | 44838522 | SHLF10887751 | 50 | 0.75 | 10 | 14 | 10 | 12 | Cu | 84294 | 11027 | 732 | 3529 | 20 | 113 | 66 | 8672 | 51 | 336 | 50 | 63 | 436308 | 2046 | XRF2 | 1 | 2022-09-14 | 13:03 | YEON | 2022-09-26 21:12
390C | U1559 | A | 4 | H | 2 | A | 450 | 24.45 | 32.66 | 44838522 | SHLF10887751 | 50 | 0.75 | 10 | 14 | 10 | 12 | Cu | 84261 | 9985 | 885 | 3395 | 56 | 160 | 34 | 8019 | 96 | 381 | 59 | 40 | 434341 | 2558 | XRF2 | 1 | 2022-09-14 | 13:03 | YEON | 2022-09-26 21:12
390C | U1559 | A | 4 | H | 2 | A | 500 | 24.5 | 32.71 | 44838522 | SHLF10887751 | 50 | 0.75 | 10 | 14 | 10 | 12 | Cu | 84565 | 10292 | 923 | 3597 | 43 | 115 | 101 | 8265 | 61 | 301 | 39 | 54 | 433347 | 2405 | XRF2 | 1 | 2022-09-14 | 13:03 | YEON | 2022-09-26 21:12
390C | U1559 | A | 4 | H | 2 | A | 550 | 24.55 | 32.76 | 44838522 | SHLF10887751 | 50 | 0.75 | 10 | 14 | 10 | 12 | Cu | 84726 | 10468 | 956 | 3586 | 49 | 181 | 74 | 8272 | 66 | 504 | 36 | 35 | 433685 | 2702 | XRF2 | 1 | 2022-09-14 | 13:04 | YEON | 2022-09-26 21:12
390C | U1559 | A | 4 | H | 2 | A | 600 | 24.6 | 32.81 | 44838522 | SHLF10887751 | 50 | 0.75 | 10 | 14 | 10 | 12 | Cu | 83346 | 9941 | 949 | 3340 | 66 | 133 | 111 | 7715 | 101 | 410 | 33 | 84 | 434955 | 2540 | XRF2 | 1 | 2022-09-14 | 13:04 | YEON | 2022-09-26 21:12
390C | U1559 | A | 4 | H | 2 | A | 650 | 24.65 | 32.86 | 44838522 | SHLF10887751 | 50 | 0.75 | 10 | 14 | 10 | 12 | Cu | 85099 | 10075 | 1229 | 3370 | 35 | 148 | 73 | 7871 | 92 | 454 | 40 | 29 | 437796 | 3355 | XRF2 | 1 | 2022-09-14 | 13:05 | YEON | 2022-09-26 21:12
390C | U1559 | A | 4 | H | 2 | A | 700 | 24.7 | 32.91 | 44838522 | SHLF10887751 | 50 | 0.75 | 10 | 14 | 10 | 12 | Cu | 85269 | 10417 | 1182 | 3477 | 39 | 152 | 149 | 8148 | 77 | 377 | 29 | 57 | 438612 | 3138 | XRF2 | 1 | 2022-09-14 | 13:05 | YEON | 2022-09-26 21:12
390C | U1559 | A | 4 | H | 2 | A | 750 | 24.75 | 32.96 | 44838522 | SHLF10887751 | 50 | 0.75 | 10 | 14 | 10 | 12 | Cu | 85209 | 10848 | 929 | 3501 | 38 | 155 | 85 | 8237 | 38 | 335 | 46 | 79 | 437347 | 2662 | XRF2 | 1 | 2022-09-14 | 13:05 | YEON | 2022-09-26 21:12
390C | U1559 | A | 4 | H | 2 | A | 800 | 24.8 | 33.01 | 44838522 | SHLF10887751 | 50 | 0.75 | 10 | 14 | 10 | 12 | Cu | 85322 | 11349 | 985 | 3507 | 74 | 139 | 44 | 8282 | 77 | 295 | 21 | 29 | 437538 | 2733 | XRF2 | 1 | 2022-09-14 | 13:06 | YEON | 2022-09-26 21:12
390C | U1559 | A | 4 | H | 2 | A | 850 | 24.85 | 33.06 | 44838522 | SHLF10887751 | 50 | 0.75 | 10 | 14 | 10 | 12 | Cu | 84844 | 10880 | 763 | 3525 | 39 | 123 | 92 | 8112 | 17 | 353 | 45 | 42 | 437830 | 2119 | XRF2 | 1 | 2022-09-14 | 13:06 | YEON | 2022-09-26 21:12
390C | U1559 | A | 4 | H | 2 | A | 900 | 24.9 | 33.11 | 44838522 | SHLF10887751 | 50 | 0.75 | 10 | 14 | 10 | 12 | Cu | 84839 | 10004 | 1042 | 3455 | 61 | 144 | 64 | 8246 | 108 | 340 | 13 | 82 | 437431 | 2308 | XRF2 | 1 | 2022-09-14 | 13:07 | YEON | 2022-09-26 21:12
390C | U1559 | A | 4 | H | 2 | A | 950 | 24.95 | 33.16 | 44838522 | SHLF10887751 | 50 | 0.75 | 10 | 14 | 10 | 12 | Cu | 84978 | 11271 | 816 | 3490 | 76 | 153 | 33 | 8671 | 100 | 274 | 35 | 70 | 437585 | 2368 | XRF2 | 1 | 2022-09-14 | 13:07 | YEON | 2022-09-26 21:12
390C | U1559 | A | 4 | H | 2 | A | 1000 | 25 | 33.21 | 44838522 | SHLF10887751 | 50 | 0.75 | 10 | 14 | 10 | 12 | Cu | 84625 | 11523 | 698 | 3499 | 44 | 127 | 104 | 8697 | 63 | 370 | 26 | 26 | 438284 | 2055 | XRF2 | 1 | 2022-09-14 | 13:07 | YEON | 2022-09-26 21:12
390C | U1559 | A | 4 | H | 2 | A | 1050 | 25.05 | 33.26 | 44838522 | SHLF10887751 | 50 | 0.75 | 10 | 14 | 10 | 12 | Cu | 84824 | 11203 | 739 | 3361 | 75 | 130 | 92 | 8880 | 76 | 348 | 44 | 78 | 439228 | 2136 | XRF2 | 1 | 2022-09-14 | 13:08 | YEON | 2022-09-26 21:12
390C | U1559 | A | 4 | H | 2 | A | 1100 | 25.1 | 33.31 | 44838522 | SHLF10887751 | 50 | 0.75 | 10 | 14 | 10 | 12 | Cu | 85572 | 11487 | 750 | 3322 | 59 | 177 | 106 | 8994 | 35 | 369 | 30 | 81 | 440337 | 2055 | XRF2 | 1 | 2022-09-14 | 13:08 | YEON | 2022-09-26 21:12
390C | U1559 | A | 4 | H | 2 | A | 1150 | 25.15 | 33.36 | 44838522 | SHLF10887751 | 50 | 0.75 | 10 | 14 | 10 | 12 | Cu | 84841 | 11410 | 709 | 3517 | 37 | 163 | 89 | 8633 | 100 | 436 | 53 | 28 | 439308 | 2360 | XRF2 | 1 | 2022-09-14 | 13:09 | YEON | 2022-09-26 21:12
390C | U1559 | A | 4 | H | 2 | A | 1200 | 25.2 | 33.41 | 44838522 | SHLF10887751 | 50 | 0.75 | 10 | 14 | 10 | 12 | Cu | 85448 | 11525 | 820 | 3469 | 68 | 126 | 105 | 8754 | 74 | 430 | 76 | 113 | 440947 | 2089 | XRF2 | 1 | 2022-09-14 | 13:09 | YEON | 2022-09-26 21:12
390C | U1559 | A | 4 | H | 2 | A | 1250 | 25.25 | 33.46 | 44838522 | SHLF10887751 | 50 | 0.75 | 10 | 14 | 10 | 12 | Cu | 85626 | 10806 | 1196 | 3457 | 46 | 159 | 110 | 8439 | 82 | 397 | 30 | 41 | 438879 | 3245 | XRF2 | 1 | 2022-09-14 | 13:09 | YEON | 2022-09-26 21:12
390C | U1559 | A | 4 | H | 2 | A | 1300 | 25.3 | 33.51 | 44838522 | SHLF10887751 | 50 | 0.75 | 10 | 14 | 10 | 12 | Cu | 84714 | 11452 | 736 | 3445 | 44 | 149 | 105 | 8929 | 66 | 327 | 45 | 69 | 438352 | 2526 | XRF2 | 1 | 2022-09-14 | 13:10 | YEON | 2022-09-26 21:12
390C | U1559 | A | 4 | H | 2 | A | 1350 | 25.35 | 33.56 | 44838522 | SHLF10887751 | 50 | 0.75 | 10 | 14 | 10 | 12 | Cu | 84501 | 10569 | 773 | 3205 | 47 | 144 | 92 | 9134 | 42 | 415 | 38 | 27 | 439324 | 1738 | XRF2 | 1 | 2022-09-14 | 13:10 | YEON | 2022-09-26 21:12
390C | U1559 | A | 4 | H | 2 | A | 1400 | 25.4 | 33.61 | 44838522 | SHLF10887751 | 50 | 0.75 | 10 | 14 | 10 | 12 | Cu | 86212 | 11477 | 764 | 3452 | 58 | 195 | 51 | 9720 | 115 | 278 | 89 | 60 | 440899 | 2313 | XRF2 | 1 | 2022-09-14 | 13:11 | YEON | 2022-09-26 21:12
390C | U1559 | A | 4 | H | 2 | A | 1450 | 25.45 | 33.66 | 44838522 | SHLF10887751 | 50 | 0.75 | 10 | 14 | 10 | 12 | Cu | 79384 | 7054 | 502 | 3144 | 54 | 69 | 55 | 6004 | 41 | 335 | 34 | 89 | 446029 | 1574 | XRF2 | 1 | 2022-09-14 | 13:11 | YEON | 2022-09-26 21:12
390C | U1559 | A | 4 | H | 3 | A | 50 | 25.57 | 33.78 | 44838532 | SHLF10887781 | 50 | 0.75 | 10 | 14 | 10 | 12 | Cu | 84631 | 11294 | 625 | 3510 | 87 | 146 | 76 | 9305 | 85 | 381 | 63 | 49 | 434349 | 1888 | XRF2 | 1 | 2022-09-14 | 13:42 | YEON | 2022-09-26 21:12
390C | U1559 | A | 4 | H | 3 | A | 100 | 25.62 | 33.83 | 44838532 | SHLF10887781 | 50 | 0.75 | 10 | 14 | 10 | 12 | Cu | 84951 | 10770 | 926 | 3569 | 104 | 156 | 37 | 8665 | 56 | 395 | 91 | 80 | 433054 | 2281 | XRF2 | 1 | 2022-09-14 | 13:43 | YEON | 2022-09-26 21:12
390C | U1559 | A | 4 | H | 3 | A | 150 | 25.67 | 33.88 | 44838532 | SHLF10887781 | 50 | 0.75 | 10 | 14 | 10 | 12 | Cu | 84159 | 11273 | 744 | 3481 | 53 | 137 | 106 | 8659 | 94 | 314 | 63 | 24 | 435281 | 2679 | XRF2 | 1 | 2022-09-14 | 13:43 | YEON | 2022-09-26 21:12
390C | U1559 | A | 4 | H | 3 | A | 200 | 25.72 | 33.93 | 44838532 | SHLF10887781 | 50 | 0.75 | 10 | 14 | 10 | 12 | Cu | 83986 | 11539 | 656 | 3486 | 68 | 129 | 101 | 8997 | 36 | 349 | 50 | 15 | 436629 | 1963 | XRF2 | 1 | 2022-09-14 | 13:44 | YEON | 2022-09-26 21:12
390C | U1559 | A | 4 | H | 3 | A | 250 | 25.77 | 33.98 | 44838532 | SHLF10887781 | 50 | 0.75 | 10 | 14 | 10 | 12 | Cu | 83738 | 11256 | 627 | 3464 | 57 | 138 | 59 | 8375 | 108 | 354 | 10 | 75 | 437567 | 1517 | XRF2 | 1 | 2022-09-14 | 13:44 | YEON | 2022-09-26 21:12
390C | U1559 | A | 4 | H | 3 | A | 300 | 25.82 | 34.03 | 44838532 | SHLF10887781 | 50 | 0.75 | 10 | 14 | 10 | 12 | Cu | 82945 | 10812 | 639 | 3264 | 21 | 116 | 62 | 8184 | 88 | 340 | 36 | 88 | 433767 | 1693 | XRF2 | 1 | 2022-09-14 | 13:44 | YEON | 2022-09-26 21:12
390C | U1559 | A | 4 | H | 3 | A | 350 | 25.87 | 34.08 | 44838532 | SHLF10887781 | 50 | 0.75 | 10 | 14 | 10 | 12 | Cu | 84247 | 11409 | 744 | 3384 | 41 | 147 | 56 | 9008 | 64 | 295 | 73 | 48 | 434796 | 1892 | XRF2 | 1 | 2022-09-14 | 13:45 | YEON | 2022-09-26 21:12
390C | U1559 | A | 4 | H | 3 | A | 400 | 25.92 | 34.13 | 44838532 | SHLF10887781 | 50 | 0.75 | 10 | 14 | 10 | 12 | Cu | 84444 | 11002 | 1102 | 3565 | 76 | 78 | 105 | 8215 | 124 | 479 | 49 | 39 | 435484 | 2983 | XRF2 | 1 | 2022-09-14 | 13:45 | YEON | 2022-09-26 21:12
390C | U1559 | A | 4 | H | 3 | A | 450 | 25.97 | 34.18 | 44838532 | SHLF10887781 | 50 | 0.75 | 10 | 14 | 10 | 12 | Cu | 84279 | 10124 | 627 | 3457 | 19 | 173 | 54 | 9035 | 97 | 368 | 10 | 18 | 434081 | 2385 | XRF2 | 1 | 2022-09-14 | 13:46 | YEON | 2022-09-26 21:12
390C | U1559 | A | 4 | H | 3 | A | 500 | 26.02 | 34.23 | 44838532 | SHLF10887781 | 50 | 0.75 | 10 | 14 | 10 | 12 | Cu | 82947 | 10082 | 533 | 3204 | 71 | 121 | 62 | 7884 | 37 | 349 | 38 | 31 | 435031 | 1673 | XRF2 | 1 | 2022-09-14 | 13:46 | YEON | 2022-09-26 21:12
390C | U1559 | A | 4 | H | 3 | A | 550 | 26.07 | 34.28 | 44838532 | SHLF10887781 | 50 | 0.75 | 10 | 14 | 10 | 12 | Cu | 83142 | 10368 | 661 | 3279 | 78 | 140 | 94 | 7667 | 51 | 240 | 32 | 44 | 441256 | 1716 | XRF2 | 1 | 2022-09-14 | 13:46 | YEON | 2022-09-26 21:12
390C | U1559 | A | 4 | H | 3 | A | 600 | 26.12 | 34.33 | 44838532 | SHLF10887781 | 50 | 0.75 | 10 | 14 | 10 | 12 | Cu | 85045 | 9762 | 1416 | 3545 | 27 | 170 | 92 | 7746 | 96 | 444 | 38 | 59 | 441095 | 3972 | XRF2 | 1 | 2022-09-14 | 13:47 | YEON | 2022-09-26 21:12
390C | U1559 | A | 4 | H | 3 | A | 650 | 26.17 | 34.38 | 44838532 | SHLF10887781 | 50 | 0.75 | 10 | 14 | 10 | 12 | Cu | 85055 | 10486 | 1329 | 3405 | 75 | 97 | 121 | 8158 | 104 | 373 | 15 | 47 | 439625 | 2798 | XRF2 | 1 | 2022-09-14 | 13:47 | YEON | 2022-09-26 21:12
390C | U1559 | A | 4 | H | 3 | A | 700 | 26.22 | 34.43 | 44838532 | SHLF10887781 | 50 | 0.75 | 10 | 14 | 10 | 12 | Cu | 85032 | 11651 | 765 | 3422 | 83 | 136 | 99 | 8801 | 122 | 248 | 53 | 54 | 438397 | 2343 | XRF2 | 1 | 2022-09-14 | 13:48 | YEON | 2022-09-26 21:12
390C | U1559 | A | 4 | H | 3 | A | 750 | 26.27 | 34.48 | 44838532 | SHLF10887781 | 50 | 0.75 | 10 | 14 | 10 | 12 | Cu | 85353 | 12060 | 732 | 3475 | 57 | 111 | 114 | 8457 | 61 | 340 | 25 | 35 | 439491 | 2522 | XRF2 | 1 | 2022-09-14 | 13:48 | YEON | 2022-09-26 21:12
390C | U1559 | A | 4 | H | 3 | A | 800 | 26.32 | 34.53 | 44838532 | SHLF10887781 | 50 | 0.75 | 10 | 14 | 10 | 12 | Cu | 84818 | 11898 | 665 | 3539 | 49 | 121 | 111 | 8010 | 49 | 419 | 24 | 19 | 437086 | 2351 | XRF2 | 1 | 2022-09-14 | 13:48 | YEON | 2022-09-26 21:12
390C | U1559 | A | 4 | H | 3 | A | 850 | 26.37 | 34.58 | 44838532 | SHLF10887781 | 50 | 0.75 | 10 | 14 | 10 | 12 | Cu | 84017 | 10894 | 677 | 3532 | 69 | 127 | 53 | 8263 | 162 | 311 | 20 | 64 | 436743 | 1916 | XRF2 | 1 | 2022-09-14 | 13:49 | YEON | 2022-09-26 21:12
390C | U1559 | A | 4 | H | 3 | A | 900 | 26.42 | 34.63 | 44838532 | SHLF10887781 | 50 | 0.75 | 10 | 14 | 10 | 12 | Cu | 84703 | 9438 | 939 | 3442 | 47 | 151 | 52 | 8546 | 117 | 446 | 37 | 71 | 438338 | 2629 | XRF2 | 1 | 2022-09-14 | 13:49 | YEON | 2022-09-26 21:12
390C | U1559 | A | 4 | H | 3 | A | 950 | 26.47 | 34.68 | 44838532 | SHLF10887781 | 50 | 0.75 | 10 | 14 | 10 | 12 | Cu | 84276 | 9128 | 808 | 3452 | 108 | 79 | 83 | 8337 | 124 | 364 | 38 | 35 | 439486 | 2235 | XRF2 | 1 | 2022-09-14 | 13:50 | YEON | 2022-09-26 21:12
390C | U1559 | A | 4 | H | 3 | A | 1000 | 26.52 | 34.73 | 44838532 | SHLF10887781 | 50 | 0.75 | 10 | 14 | 10 | 12 | Cu | 84007 | 9649 | 821 | 3460 | 54 | 110 | 113 | 8105 | 79 | 294 | 66 | 20 | 438816 | 1970 | XRF2 | 1 | 2022-09-14 | 13:50 | YEON | 2022-09-26 21:12
390C | U1559 | A | 4 | H | 3 | A | 1050 | 26.57 | 34.78 | 44838532 | SHLF10887781 | 50 | 0.75 | 10 | 14 | 10 | 12 | Cu | 83623 | 9508 | 666 | 3331 | 75 | 171 | 58 | 7755 | 113 | 390 | 24 | 47 | 442349 | 1889 | XRF2 | 1 | 2022-09-14 | 13:50 | YEON | 2022-09-26 21:12
390C | U1559 | A | 4 | H | 3 | A | 1100 | 26.62 | 34.83 | 44838532 | SHLF10887781 | 50 | 0.75 | 10 | 14 | 10 | 12 | Cu | 83678 | 10116 | 688 | 3418 | 63 | 204 | 70 | 7778 | 60 | 317 | 63 | 32 | 439442 | 1750 | XRF2 | 1 | 2022-09-14 | 13:51 | YEON | 2022-09-26 21:12
390C | U1559 | A | 4 | H | 3 | A | 1130 | 26.65 | 34.86 | 44838532 | SHLF10887781 | 50 | 0.75 | 10 | 14 | 10 | 12 | Cu | 84786 | 10551 | 801 | 3482 | 35 | 170 | 115 | 8459 | 166 | 421 | 56 | 40 | 438823 | 1931 | XRF2 | 1 | 2022-09-14 | 13:51 | YEON | 2022-09-26 21:12
390C | U1559 | A | 4 | H | 3 | A | 1200 | 26.72 | 34.93 | 44838532 | SHLF10887781 | 50 | 0.75 | 10 | 14 | 10 | 12 | Cu | 84620 | 10852 | 823 | 3391 | 35 | 176 | 4 | 8824 | 85 | 304 | 53 | 38 | 437598 | 1735 | XRF2 | 1 | 2022-09-14 | 13:52 | YEON | 2022-09-26 21:12
390C | U1559 | A | 4 | H | 3 | A | 1250 | 26.77 | 34.98 | 44838532 | SHLF10887781 | 50 | 0.75 | 10 | 14 | 10 | 12 | Cu | 85179 | 10295 | 910 | 3346 | 81 | 154 | 117 | 8597 | 83 | 350 | 76 | 49 | 440589 | 2603 | XRF2 | 1 | 2022-09-14 | 13:52 | YEON | 2022-09-26 21:12
390C | U1559 | A | 4 | H | 3 | A | 1300 | 26.82 | 35.03 | 44838532 | SHLF10887781 | 50 | 0.75 | 10 | 14 | 10 | 12 | Cu | 85421 | 10477 | 1089 | 3500 | 39 | 126 | 135 | 9748 | 77 | 408 | 34 | 25 | 439108 | 2946 | XRF2 | 1 | 2022-09-14 | 13:52 | YEON | 2022-09-26 21:12
390C | U1559 | A | 4 | H | 3 | A | 1350 | 26.87 | 35.08 | 44838532 | SHLF10887781 | 50 | 0.75 | 10 | 14 | 10 | 12 | Cu | 85160 | 10906 | 924 | 3426 | 53 | 167 | 101 | 8574 | 53 | 358 | 66 | 53 | 440729 | 2471 | XRF2 | 1 | 2022-09-14 | 13:53 | YEON | 2022-09-26 21:12
390C | U1559 | A | 4 | H | 3 | A | 1400 | 26.92 | 35.13 | 44838532 | SHLF10887781 | 50 | 0.75 | 10 | 14 | 10 | 12 | Cu | 86311 | 12630 | 694 | 3495 | 85 | 145 | 115 | 8977 | 104 | 392 | 50 | 87 | 442831 | 2188 | XRF2 | 1 | 2022-09-14 | 13:53 | YEON | 2022-09-26 21:12
390C | U1559 | A | 4 | H | 3 | A | 1450 | 26.97 | 35.18 | 44838532 | SHLF10887781 | 50 | 0.75 | 10 | 14 | 10 | 12 | Cu | 85362 | 10183 | 703 | 3477 | 39 | 170 | 61 | 8484 | 95 | 294 | 50 | 86 | 450161 | 2346 | XRF2 | 1 | 2022-09-14 | 13:54 | YEON | 2022-09-26 21:12
390C | U1559 | A | 4 | H | 3 | A | 1500 | 27.02 | 35.23 | 44838532 | SHLF10887781 | 50 | 0.75 | 10 | 14 | 10 | 12 | Cu | 86633 | 10004 | 605 | 3715 | 31 | 139 | 124 | 8191 | 57 | 456 | 46 | 44 | 452289 | 2523 | XRF2 | 1 | 2022-09-14 | 13:54 | YEON | 2022-09-26 21:12
390C | U1559 | A | 4 | H | 4 | A | 50 | 27.07 | 35.28 | 44838542 | SHLF10887811 | 50 | 0.75 | 10 | 14 | 10 | 12 | Cu | 83096 | 10405 | 610 | 3597 | 61 | 133 | 128 | 8178 | 70 | 326 | 45 | 41 | 434493 | 2302 | XRF2 | 1 | 2022-09-14 | 14:24 | YEON | 2022-09-26 21:12
390C | U1559 | A | 4 | H | 4 | A | 100 | 27.12 | 35.33 | 44838542 | SHLF10887811 | 50 | 0.75 | 10 | 14 | 10 | 12 | Cu | 82510 | 10287 | 600 | 3261 | 36 | 146 | 78 | 8205 | 73 | 354 | 39 | 88 | 433249 | 2092 | XRF2 | 1 | 2022-09-14 | 14:24 | YEON | 2022-09-26 21:12
390C | U1559 | A | 4 | H | 4 | A | 150 | 27.17 | 35.38 | 44838542 | SHLF10887811 | 50 | 0.75 | 10 | 14 | 10 | 12 | Cu | 83333 | 10983 | 851 | 3322 | 55 | 166 | 103 | 8406 | 120 | 345 | 36 | 31 | 433654 | 2441 | XRF2 | 1 | 2022-09-14 | 14:24 | YEON | 2022-09-26 21:12
390C | U1559 | A | 4 | H | 4 | A | 200 | 27.22 | 35.43 | 44838542 | SHLF10887811 | 50 | 0.75 | 10 | 14 | 10 | 12 | Cu | 84069 | 11289 | 934 | 3462 | 55 | 134 | 59 | 8559 | 80 | 363 | 9 | 66 | 435930 | 1722 | XRF2 | 1 | 2022-09-14 | 14:25 | YEON | 2022-09-26 21:12
390C | U1559 | A | 4 | H | 4 | A | 250 | 27.27 | 35.48 | 44838542 | SHLF10887811 | 50 | 0.75 | 10 | 14 | 10 | 12 | Cu | 84817 | 11472 | 963 | 3382 | 28 | 204 | 66 | 8894 | 70 | 364 | 36 | 35 | 435630 | 2180 | XRF2 | 1 | 2022-09-14 | 14:25 | YEON | 2022-09-26 21:12
390C | U1559 | A | 4 | H | 4 | A | 300 | 27.32 | 35.53 | 44838542 | SHLF10887811 | 50 | 0.75 | 10 | 14 | 10 | 12 | Cu | 84311 | 11454 | 902 | 3458 | 45 | 177 | 22 | 8832 | 107 | 387 | 74 | 73 | 434881 | 2326 | XRF2 | 1 | 2022-09-14 | 14:26 | YEON | 2022-09-26 21:12
390C | U1559 | A | 4 | H | 4 | A | 350 | 27.37 | 35.58 | 44838542 | SHLF10887811 | 50 | 0.75 | 10 | 14 | 10 | 12 | Cu | 84874 | 11639 | 978 | 3410 | 84 | 195 | 76 | 8797 | 90 | 390 | 25 | 58 | 435516 | 2573 | XRF2 | 1 | 2022-09-14 | 14:26 | YEON | 2022-09-26 21:12
390C | U1559 | A | 4 | H | 4 | A | 410 | 27.43 | 35.64 | 44838542 | SHLF10887811 | 50 | 0.75 | 10 | 14 | 10 | 12 | Cu | 85123 | 11119 | 1007 | 3449 | 54 | 161 | 108 | 8661 | 96 | 432 | 89 | -1 | 435969 | 2975 | XRF2 | 1 | 2022-09-14 | 14:26 | YEON | 2022-09-26 21:12
390C | U1559 | A | 4 | H | 4 | A | 450 | 27.47 | 35.68 | 44838542 | SHLF10887811 | 50 | 0.75 | 10 | 14 | 10 | 12 | Cu | 84863 | 11453 | 1054 | 3448 | 61 | 164 | 73 | 8619 | 35 | 399 | 34 | 31 | 437073 | 2923 | XRF2 | 1 | 2022-09-14 | 14:27 | YEON | 2022-09-26 21:12
390C | U1559 | A | 4 | H | 4 | A | 500 | 27.52 | 35.73 | 44838542 | SHLF10887811 | 50 | 0.75 | 10 | 14 | 10 | 12 | Cu | 83824 | 10647 | 908 | 3504 | 82 | 128 | 114 | 8276 | 69 | 323 | 24 | 52 | 438021 | 1803 | XRF2 | 1 | 2022-09-14 | 14:27 | YEON | 2022-09-26 21:12
390C | U1559 | A | 4 | H | 4 | A | 560 | 27.58 | 35.79 | 44838542 | SHLF10887811 | 50 | 0.75 | 10 | 14 | 10 | 12 | Cu | 84286 | 11252 | 715 | 3374 | 104 | 137 | 69 | 8778 | 73 | 310 | 43 | 66 | 436446 | 2298 | XRF2 | 1 | 2022-09-14 | 14:28 | YEON | 2022-09-26 21:12
390C | U1559 | A | 4 | H | 4 | A | 600 | 27.62 | 35.83 | 44838542 | SHLF10887811 | 50 | 0.75 | 10 | 14 | 10 | 12 | Cu | 85195 | 10943 | 1031 | 3502 | 24 | 162 | 120 | 8798 | 138 | 450 | 17 | 32 | 438334 | 2868 | XRF2 | 1 | 2022-09-14 | 14:28 | YEON | 2022-09-26 21:12
390C | U1559 | A | 4 | H | 4 | A | 650 | 27.67 | 35.88 | 44838542 | SHLF10887811 | 50 | 0.75 | 10 | 14 | 10 | 12 | Cu | 85202 | 10829 | 1194 | 3573 | 57 | 171 | 124 | 8289 | 62 | 311 | 61 | 90 | 440737 | 3582 | XRF2 | 1 | 2022-09-14 | 14:28 | YEON | 2022-09-26 21:12
390C | U1559 | A | 4 | H | 4 | A | 700 | 27.72 | 35.93 | 44838542 | SHLF10887811 | 50 | 0.75 | 10 | 14 | 10 | 12 | Cu | 85193 | 11799 | 829 | 3428 | 33 | 116 | 107 | 9423 | 116 | 314 | 34 | 47 | 440398 | 2689 | XRF2 | 1 | 2022-09-14 | 14:29 | YEON | 2022-09-26 21:12
390C | U1559 | A | 4 | H | 4 | A | 750 | 27.77 | 35.98 | 44838542 | SHLF10887811 | 50 | 0.75 | 10 | 14 | 10 | 12 | Cu | 84496 | 11144 | 875 | 3460 | 59 | 147 | 120 | 8559 | 51 | 333 | 45 | 88 | 439334 | 2270 | XRF2 | 1 | 2022-09-14 | 14:29 | YEON | 2022-09-26 21:12
390C | U1559 | A | 4 | H | 4 | A | 800 | 27.82 | 36.03 | 44838542 | SHLF10887811 | 50 | 0.75 | 10 | 14 | 10 | 12 | Cu | 84648 | 10487 | 882 | 3413 | 83 | 106 | 94 | 8543 | 114 | 370 | 70 | 76 | 438350 | 2606 | XRF2 | 1 | 2022-09-14 | 14:30 | YEON | 2022-09-26 21:12
390C | U1559 | A | 4 | H | 4 | A | 850 | 27.87 | 36.08 | 44838542 | SHLF10887811 | 50 | 0.75 | 10 | 14 | 10 | 12 | Cu | 85082 | 10571 | 962 | 3477 | 54 | 158 | 157 | 8631 | 104 | 372 | 47 | 46 | 439749 | 2880 | XRF2 | 1 | 2022-09-14 | 14:30 | YEON | 2022-09-26 21:12
390C | U1559 | A | 4 | H | 4 | A | 900 | 27.92 | 36.13 | 44838542 | SHLF10887811 | 50 | 0.75 | 10 | 14 | 10 | 12 | Cu | 84330 | 10548 | 829 | 3386 | 51 | 193 | 20 | 8798 | 117 | 340 | 35 | 129 | 437706 | 1913 | XRF2 | 1 | 2022-09-14 | 14:30 | YEON | 2022-09-26 21:12
390C | U1559 | A | 4 | H | 4 | A | 960 | 27.98 | 36.19 | 44838542 | SHLF10887811 | 50 | 0.75 | 10 | 14 | 10 | 12 | Cu | 84947 | 10815 | 728 | 3462 | 39 | 188 | 67 | 8922 | 66 | 347 | 27 | 32 | 437339 | 2299 | XRF2 | 1 | 2022-09-14 | 14:31 | YEON | 2022-09-26 21:12
390C | U1559 | A | 4 | H | 4 | A | 1000 | 28.02 | 36.23 | 44838542 | SHLF10887811 | 50 | 0.75 | 10 | 14 | 10 | 12 | Cu | 84733 | 10426 | 792 | 3507 | 40 | 212 | 60 | 8930 | 98 | 356 | 49 | 74 | 439001 | 2087 | XRF2 | 1 | 2022-09-14 | 14:31 | YEON | 2022-09-26 21:12
390C | U1559 | A | 4 | H | 4 | A | 1050 | 28.07 | 36.28 | 44838542 | SHLF10887811 | 50 | 0.75 | 10 | 14 | 10 | 12 | Cu | 84672 | 10348 | 744 | 3459 | 70 | 160 | 104 | 8842 | 115 | 359 | 28 | 33 | 438971 | 2526 | XRF2 | 1 | 2022-09-14 | 14:32 | YEON | 2022-09-26 21:12
390C | U1559 | A | 4 | H | 4 | A | 1100 | 28.12 | 36.33 | 44838542 | SHLF10887811 | 50 | 0.75 | 10 | 14 | 10 | 12 | Cu | 85152 | 10899 | 679 | 3444 | 25 | 154 | 110 | 9166 | 107 | 342 | 26 | 33 | 439039 | 2509 | XRF2 | 1 | 2022-09-14 | 14:32 | YEON | 2022-09-26 21:12
390C | U1559 | A | 4 | H | 4 | A | 1150 | 28.17 | 36.38 | 44838542 | SHLF10887811 | 50 | 0.75 | 10 | 14 | 10 | 12 | Cu | 84843 | 11008 | 640 | 3498 | 52 | 174 | 112 | 9094 | 78 | 315 | 47 | 40 | 440332 | 2354 | XRF2 | 1 | 2022-09-14 | 14:32 | YEON | 2022-09-26 21:12
390C | U1559 | A | 4 | H | 4 | A | 1200 | 28.22 | 36.43 | 44838542 | SHLF10887811 | 50 | 0.75 | 10 | 14 | 10 | 12 | Cu | 83429 | 9967 | 574 | 3328 | 31 | 153 | 80 | 8087 | 70 | 299 | 50 | 32 | 441980 | 2237 | XRF2 | 1 | 2022-09-14 | 14:33 | YEON | 2022-09-26 21:12
390C | U1559 | A | 4 | H | 4 | A | 1250 | 28.27 | 36.48 | 44838542 | SHLF10887811 | 50 | 0.75 | 10 | 14 | 10 | 12 | Cu | 83561 | 9965 | 619 | 3428 | 41 | 130 | 38 | 8605 | 100 | 307 | 17 | 60 | 441947 | 1934 | XRF2 | 1 | 2022-09-14 | 14:33 | YEON | 2022-09-26 21:12
390C | U1559 | A | 4 | H | 4 | A | 1300 | 28.32 | 36.53 | 44838542 | SHLF10887811 | 50 | 0.75 | 10 | 14 | 10 | 12 | Cu | 83977 | 10401 | 678 | 3332 | 65 | 145 | 87 | 8585 | 75 | 294 | 32 | 45 | 440760 | 2025 | XRF2 | 1 | 2022-09-14 | 14:34 | YEON | 2022-09-26 21:12
390C | U1559 | A | 4 | H | 4 | A | 1350 | 28.37 | 36.58 | 44838542 | SHLF10887811 | 50 | 0.75 | 10 | 14 | 10 | 12 | Cu | 84870 | 11008 | 659 | 3468 | 58 | 120 | 99 | 8580 | 113 | 339 | 33 | 55 | 442528 | 2065 | XRF2 | 1 | 2022-09-14 | 14:34 | YEON | 2022-09-26 21:12
390C | U1559 | A | 4 | H | 4 | A | 1400 | 28.42 | 36.63 | 44838542 | SHLF10887811 | 50 | 0.75 | 10 | 14 | 10 | 12 | Cu | 85258 | 10594 | 1116 | 3589 | 54 | 144 | 126 | 8466 | 122 | 450 | 38 | 77 | 442696 | 3290 | XRF2 | 1 | 2022-09-14 | 14:34 | YEON | 2022-09-26 21:12
390C | U1559 | A | 4 | H | 4 | A | 1450 | 28.47 | 36.68 | 44838542 | SHLF10887811 | 50 | 0.75 | 10 | 14 | 10 | 12 | Cu | 85184 | 10521 | 833 | 3498 | 25 | 131 | 46 | 8295 | 118 | 377 | 94 | 76 | 449611 | 2032 | XRF2 | 1 | 2022-09-14 | 14:35 | YEON | 2022-09-26 21:12
390C | U1559 | A | 4 | H | 4 | A | 1500 | 28.52 | 36.73 | 44838542 | SHLF10887811 | 50 | 0.75 | 10 | 13 | 10 | 12 | Cu | 72027 | 388 | 162 | 2831 | 60 | 85 | 36 | 1298 | 48 | 148 | 19 | 83 | 456257 | 517 | XRF2 | 1 | 2022-09-14 | 14:35 | YEON | 2022-09-26 21:12
390C | U1559 | A | 4 | H | 5 | A | 50 | 28.57 | 36.78 | 44838552 | SHLF10887841 | 50 | 0.75 | 10 | 14 | 10 | 12 | Cu | 82460 | 9763 | 842 | 3397 | 58 | 109 | 115 | 7769 | 80 | 383 | 30 | 29 | 435517 | 2715 | XRF2 | 1 | 2022-09-14 | 15:50 | YEON | 2022-09-26 21:12
390C | U1559 | A | 4 | H | 5 | A | 100 | 28.62 | 36.83 | 44838552 | SHLF10887841 | 50 | 0.75 | 10 | 14 | 10 | 12 | Cu | 81183 | 9531 | 819 | 3434 | 25 | 83 | 79 | 7582 | 58 | 342 | 19 | 59 | 435924 | 2589 | XRF2 | 1 | 2022-09-14 | 15:51 | YEON | 2022-09-26 21:12
390C | U1559 | A | 4 | H | 5 | A | 150 | 28.67 | 36.88 | 44838552 | SHLF10887841 | 50 | 0.75 | 10 | 14 | 10 | 12 | Cu | 81335 | 9696 | 844 | 3241 | 57 | 146 | 81 | 7904 | 69 | 327 | 65 | 29 | 432855 | 1821 | XRF2 | 1 | 2022-09-14 | 15:51 | YEON | 2022-09-26 21:12
390 | U1559 | C | 4 | H | 4 | A | 900 | 28.71 | 36.931 | 44838232 | SHLF11583461 | 50 | 0.75 | 10 | 14 | 10 | 12 | Cu | 86266 | 7966 | 667 | 3676 | 42 | 184 | 114 | 9442 | 135 | 382 | 38 | 27 | 439244 | 2777 | XRF2 | 1 | 2022-09-14 | 15:16 | YEON | 2022-09-26 21:10
390 | U1559 | C | 4 | H | 4 | A | 950 | 28.76 | 36.981 | 44838232 | SHLF11583461 | 50 | 0.75 | 10 | 14 | 10 | 12 | Cu | 86251 | 9109 | 741 | 3577 | 106 | 206 | 62 | 9706 | 68 | 358 | 31 | 63 | 436968 | 2568 | XRF2 | 1 | 2022-09-14 | 15:16 | YEON | 2022-09-26 21:10
390 | U1559 | C | 4 | H | 4 | A | 1000 | 28.81 | 37.031 | 44838232 | SHLF11583461 | 50 | 0.75 | 10 | 14 | 10 | 12 | Cu | 86298 | 8834 | 840 | 3462 | 37 | 220 | 55 | 10150 | 98 | 413 | 41 | 68 | 436168 | 2397 | XRF2 | 1 | 2022-09-14 | 15:16 | YEON | 2022-09-26 21:10
390 | U1559 | C | 4 | H | 4 | A | 1050 | 28.86 | 37.081 | 44838232 | SHLF11583461 | 50 | 0.75 | 10 | 14 | 10 | 12 | Cu | 86683 | 9651 | 760 | 3562 | 63 | 209 | 111 | 9993 | 74 | 299 | 50 | 26 | 438249 | 2304 | XRF2 | 1 | 2022-09-14 | 15:17 | YEON | 2022-09-26 21:10
390 | U1559 | C | 4 | H | 4 | A | 1100 | 28.91 | 37.131 | 44838232 | SHLF11583461 | 50 | 0.75 | 10 | 14 | 10 | 12 | Cu | 87354 | 9561 | 916 | 3597 | 104 | 188 | 103 | 10174 | 68 | 455 | 57 | 34 | 439332 | 2891 | XRF2 | 1 | 2022-09-14 | 15:17 | YEON | 2022-09-26 21:10
390 | U1559 | C | 4 | H | 4 | A | 1150 | 28.96 | 37.181 | 44838232 | SHLF11583461 | 50 | 0.75 | 10 | 14 | 10 | 12 | Cu | 87056 | 10500 | 899 | 3593 | 53 | 226 | 42 | 9854 | 89 | 408 | 29 | 5 | 441479 | 2328 | XRF2 | 1 | 2022-09-14 | 15:18 | YEON | 2022-09-26 21:10
390 | U1559 | C | 4 | H | 4 | A | 1200 | 29.01 | 37.231 | 44838232 | SHLF11583461 | 50 | 0.75 | 10 | 14 | 10 | 12 | Cu | 86675 | 10567 | 781 | 3564 | 56 | 190 | 104 | 10100 | 57 | 363 | 44 | 76 | 438877 | 2828 | XRF2 | 1 | 2022-09-14 | 15:18 | YEON | 2022-09-26 21:10
390 | U1559 | C | 4 | H | 4 | A | 1250 | 29.06 | 37.281 | 44838232 | SHLF11583461 | 50 | 0.75 | 10 | 14 | 10 | 12 | Cu | 86392 | 9266 | 740 | 3480 | 53 | 175 | 104 | 9778 | 102 | 478 | 17 | 23 | 438352 | 2179 | XRF2 | 1 | 2022-09-14 | 15:18 | YEON | 2022-09-26 21:10
390 | U1559 | C | 4 | H | 4 | A | 1300 | 29.11 | 37.331 | 44838232 | SHLF11583461 | 50 | 0.75 | 10 | 14 | 10 | 12 | Cu | 86277 | 8935 | 735 | 3402 | 78 | 217 | 89 | 9815 | 33 | 328 | 50 | 19 | 437596 | 2113 | XRF2 | 1 | 2022-09-14 | 15:19 | YEON | 2022-09-26 21:10
390 | U1559 | C | 4 | H | 4 | A | 1350 | 29.16 | 37.381 | 44838232 | SHLF11583461 | 50 | 0.75 | 10 | 14 | 10 | 12 | Cu | 87021 | 8399 | 698 | 3542 | 59 | 201 | 70 | 10115 | 93 | 460 | 91 | 84 | 437586 | 2207 | XRF2 | 1 | 2022-09-14 | 15:19 | YEON | 2022-09-26 21:10
390 | U1559 | C | 4 | H | 4 | A | 1400 | 29.21 | 37.431 | 44838232 | SHLF11583461 | 50 | 0.75 | 10 | 14 | 10 | 12 | Cu | 87290 | 8494 | 792 | 3715 | 65 | 209 | 55 | 9846 | 75 | 411 | 37 | 54 | 438161 | 2075 | XRF2 | 1 | 2022-09-14 | 15:20 | YEON | 2022-09-26 21:10
390 | U1559 | C | 4 | H | 4 | A | 1450 | 29.26 | 37.481 | 44838232 | SHLF11583461 | 50 | 0.75 | 10 | 14 | 10 | 12 | Cu | 86170 | 8518 | 675 | 3600 | 31 | 162 | 72 | 9217 | 51 | 281 | 52 | 99 | 448130 | 1692 | XRF2 | 1 | 2022-09-14 | 15:20 | YEON | 2022-09-26 21:10
390 | U1559 | C | 4 | H | 5 | A | 50 | 29.35 | 37.571 | 44838242 | SHLF11583491 | 50 | 0.75 | 10 | 14 | 10 | 12 | Cu | 86322 | 7847 | 731 | 3533 | 39 | 231 | 43 | 9601 | 59 | 342 | 38 | 26 | 437177 | 2273 | XRF2 | 1 | 2022-09-15 | 12:40 | YEON | 2022-09-26 21:10
390 | U1559 | C | 4 | H | 5 | A | 100 | 29.4 | 37.621 | 44838242 | SHLF11583491 | 50 | 0.75 | 10 | 14 | 10 | 12 | Cu | 85877 | 8755 | 707 | 3585 | 96 | 152 | 109 | 9454 | 76 | 347 | 54 | 43 | 434784 | 2465 | XRF2 | 1 | 2022-09-15 | 12:41 | YEON | 2022-09-26 21:10
390 | U1559 | C | 4 | H | 5 | A | 150 | 29.45 | 37.671 | 44838242 | SHLF11583491 | 50 | 0.75 | 10 | 14 | 10 | 12 | Cu | 85989 | 7653 | 725 | 3564 | 62 | 231 | 76 | 9973 | 83 | 346 | 45 | 23 | 434300 | 2356 | XRF2 | 1 | 2022-09-15 | 12:41 | YEON | 2022-09-26 21:10
390 | U1559 | C | 4 | H | 5 | A | 200 | 29.5 | 37.721 | 44838242 | SHLF11583491 | 50 | 0.75 | 10 | 14 | 10 | 12 | Cu | 85760 | 10227 | 629 | 3537 | 47 | 209 | 143 | 9791 | 50 | 233 | 31 | 114 | 434776 | 2578 | XRF2 | 1 | 2022-09-15 | 12:42 | YEON | 2022-09-26 21:10
390 | U1559 | C | 4 | H | 5 | A | 250 | 29.55 | 37.771 | 44838242 | SHLF11583491 | 50 | 0.75 | 10 | 14 | 10 | 12 | Cu | 86382 | 10859 | 717 | 3603 | 38 | 180 | 65 | 9853 | 36 | 302 | 43 | 81 | 436217 | 2460 | XRF2 | 1 | 2022-09-15 | 12:42 | YEON | 2022-09-26 21:10
390 | U1559 | C | 4 | H | 5 | A | 300 | 29.6 | 37.821 | 44838242 | SHLF11583491 | 50 | 0.75 | 10 | 14 | 10 | 12 | Cu | 86683 | 10461 | 758 | 3540 | 66 | 209 | 45 | 9736 | 45 | 246 | 21 | 43 | 437014 | 1952 | XRF2 | 1 | 2022-09-15 | 12:42 | YEON | 2022-09-26 21:10
390 | U1559 | C | 4 | H | 5 | A | 350 | 29.65 | 37.871 | 44838242 | SHLF11583491 | 50 | 0.75 | 10 | 14 | 10 | 12 | Cu | 86534 | 9160 | 684 | 3494 | 40 | 190 | 82 | 9789 | 110 | 367 | 57 | 47 | 436898 | 2347 | XRF2 | 1 | 2022-09-15 | 12:43 | YEON | 2022-09-26 21:10
390 | U1559 | C | 4 | H | 5 | A | 400 | 29.7 | 37.921 | 44838242 | SHLF11583491 | 50 | 0.75 | 10 | 14 | 10 | 12 | Cu | 86308 | 8013 | 757 | 3495 | 38 | 212 | 99 | 9642 | 59 | 377 | 31 | 21 | 436222 | 2221 | XRF2 | 1 | 2022-09-15 | 12:43 | YEON | 2022-09-26 21:10
390 | U1559 | C | 4 | H | 5 | A | 450 | 29.75 | 37.971 | 44838242 | SHLF11583491 | 50 | 0.75 | 10 | 14 | 10 | 12 | Cu | 85709 | 8914 | 807 | 3583 | 70 | 200 | 92 | 9599 | 100 | 458 | 49 | 43 | 435261 | 1980 | XRF2 | 1 | 2022-09-15 | 12:44 | YEON | 2022-09-26 21:10
390 | U1559 | C | 4 | H | 5 | A | 500 | 29.8 | 38.021 | 44838242 | SHLF11583491 | 50 | 0.75 | 10 | 14 | 10 | 12 | Cu | 85857 | 8214 | 856 | 3609 | 70 | 150 | 61 | 9124 | 82 | 451 | 29 | 57 | 437480 | 2748 | XRF2 | 1 | 2022-09-15 | 12:44 | YEON | 2022-09-26 21:10
390 | U1559 | C | 4 | H | 5 | A | 550 | 29.85 | 38.071 | 44838242 | SHLF11583491 | 50 | 0.75 | 10 | 14 | 10 | 12 | Cu | 85711 | 9020 | 1275 | 3573 | 61 | 117 | 97 | 8652 | 101 | 435 | 48 | 55 | 436556 | 3199 | XRF2 | 1 | 2022-09-15 | 12:44 | YEON | 2022-09-26 21:10
390 | U1559 | C | 4 | H | 5 | A | 600 | 29.9 | 38.121 | 44838242 | SHLF11583491 | 50 | 0.75 | 10 | 14 | 10 | 12 | Cu | 86096 | 10308 | 803 | 3614 | 70 | 199 | 62 | 9395 | 93 | 339 | 51 | 106 | 436638 | 2607 | XRF2 | 1 | 2022-09-15 | 12:45 | YEON | 2022-09-26 21:10
390 | U1559 | C | 4 | H | 5 | A | 650 | 29.95 | 38.171 | 44838242 | SHLF11583491 | 50 | 0.75 | 10 | 14 | 10 | 12 | Cu | 86792 | 9226 | 1033 | 3622 | 82 | 226 | 141 | 9542 | 30 | 422 | 67 | 25 | 438040 | 2743 | XRF2 | 1 | 2022-09-15 | 12:45 | YEON | 2022-09-26 21:10
390 | U1559 | C | 4 | H | 5 | A | 700 | 30 | 38.221 | 44838242 | SHLF11583491 | 50 | 0.75 | 10 | 14 | 10 | 12 | Cu | 86845 | 8162 | 932 | 3583 | 47 | 200 | 85 | 9667 | 113 | 446 | 30 | 23 | 439623 | 2493 | XRF2 | 1 | 2022-09-15 | 12:46 | YEON | 2022-09-26 21:10
390 | U1559 | C | 4 | H | 5 | A | 750 | 30.05 | 38.271 | 44838242 | SHLF11583491 | 50 | 0.75 | 10 | 14 | 10 | 12 | Cu | 87405 | 7493 | 986 | 3573 | 58 | 253 | 61 | 9788 | 125 | 361 | 53 | 50 | 440309 | 3111 | XRF2 | 1 | 2022-09-15 | 12:46 | YEON | 2022-09-26 21:10
390 | U1559 | C | 4 | H | 5 | A | 800 | 30.1 | 38.321 | 44838242 | SHLF11583491 | 50 | 0.75 | 10 | 14 | 10 | 12 | Cu | 87470 | 8210 | 936 | 3573 | 73 | 168 | 145 | 9678 | 87 | 381 | 33 | 88 | 441117 | 2687 | XRF2 | 1 | 2022-09-15 | 12:46 | YEON | 2022-09-26 21:10
390 | U1559 | C | 4 | H | 5 | A | 850 | 30.15 | 38.371 | 44838242 | SHLF11583491 | 50 | 0.75 | 10 | 14 | 10 | 12 | Cu | 86873 | 6924 | 899 | 3519 | 68 | 268 | 116 | 8690 | 98 | 347 | 34 | 77 | 441307 | 2794 | XRF2 | 1 | 2022-09-15 | 12:47 | YEON | 2022-09-26 21:10
390 | U1559 | C | 4 | H | 5 | A | 900 | 30.2 | 38.421 | 44838242 | SHLF11583491 | 50 | 0.75 | 10 | 14 | 10 | 12 | Cu | 86455 | 8576 | 836 | 3535 | 45 | 246 | 114 | 10064 | 64 | 331 | 49 | 25 | 438556 | 2460 | XRF2 | 1 | 2022-09-15 | 12:47 | YEON | 2022-09-26 21:10
390 | U1559 | C | 4 | H | 5 | A | 950 | 30.25 | 38.471 | 44838242 | SHLF11583491 | 50 | 0.75 | 10 | 14 | 10 | 12 | Cu | 86781 | 7025 | 734 | 3620 | 77 | 190 | 89 | 9150 | 98 | 376 | 63 | 69 | 438819 | 2394 | XRF2 | 1 | 2022-09-15 | 12:48 | YEON | 2022-09-26 21:10
390 | U1559 | C | 4 | H | 5 | A | 1000 | 30.3 | 38.521 | 44838242 | SHLF11583491 | 50 | 0.75 | 10 | 14 | 10 | 12 | Cu | 87435 | 7962 | 982 | 3544 | 47 | 219 | 99 | 9450 | 105 | 391 | 47 | 68 | 439247 | 2721 | XRF2 | 1 | 2022-09-15 | 12:48 | YEON | 2022-09-26 21:10
390 | U1559 | C | 4 | H | 5 | A | 1050 | 30.35 | 38.571 | 44838242 | SHLF11583491 | 50 | 0.75 | 10 | 14 | 10 | 12 | Cu | 87079 | 8515 | 1020 | 3522 | 56 | 169 | 85 | 9234 | 68 | 359 | 44 | 69 | 440558 | 2786 | XRF2 | 1 | 2022-09-15 | 12:48 | YEON | 2022-09-26 21:10
390 | U1559 | C | 4 | H | 5 | A | 1100 | 30.4 | 38.621 | 44838242 | SHLF11583491 | 50 | 0.75 | 10 | 14 | 10 | 12 | Cu | 87550 | 8032 | 1153 | 3582 | 60 | 188 | 133 | 9382 | 55 | 400 | 18 | 69 | 441812 | 3103 | XRF2 | 1 | 2022-09-15 | 12:49 | YEON | 2022-09-26 21:10
390 | U1559 | C | 4 | H | 5 | A | 1150 | 30.45 | 38.671 | 44838242 | SHLF11583491 | 50 | 0.75 | 10 | 14 | 10 | 12 | Cu | 88176 | 8418 | 1365 | 3532 | 48 | 186 | 109 | 9158 | 122 | 463 | 33 | 99 | 441936 | 4040 | XRF2 | 1 | 2022-09-15 | 12:49 | YEON | 2022-09-26 21:10
390 | U1559 | C | 4 | H | 5 | A | 1200 | 30.5 | 38.721 | 44838242 | SHLF11583491 | 50 | 0.75 | 10 | 14 | 10 | 12 | Cu | 87328 | 9016 | 980 | 3559 | 52 | 209 | 85 | 10242 | 147 | 304 | 29 | 49 | 440356 | 3307 | XRF2 | 1 | 2022-09-15 | 12:50 | YEON | 2022-09-26 21:10
390 | U1559 | C | 4 | H | 5 | A | 1250 | 30.55 | 38.771 | 44838242 | SHLF11583491 | 50 | 0.75 | 10 | 14 | 10 | 12 | Cu | 87176 | 8993 | 1068 | 3621 | 56 | 195 | 136 | 9348 | 54 | 349 | 42 | 101 | 440487 | 2590 | XRF2 | 1 | 2022-09-15 | 12:50 | YEON | 2022-09-26 21:10
390 | U1559 | C | 4 | H | 5 | A | 1300 | 30.6 | 38.821 | 44838242 | SHLF11583491 | 50 | 0.75 | 10 | 14 | 10 | 12 | Cu | 87469 | 6508 | 895 | 3553 | 76 | 302 | 46 | 9974 | 136 | 425 | 21 | 49 | 440828 | 2783 | XRF2 | 1 | 2022-09-15 | 12:51 | YEON | 2022-09-26 21:10
390 | U1559 | C | 4 | H | 5 | A | 1350 | 30.65 | 38.871 | 44838242 | SHLF11583491 | 50 | 0.75 | 10 | 14 | 10 | 12 | Cu | 87860 | 8021 | 903 | 3550 | 42 | 207 | 101 | 10201 | 95 | 362 | 25 | 41 | 441094 | 2961 | XRF2 | 1 | 2022-09-15 | 12:51 | YEON | 2022-09-26 21:10
390 | U1559 | C | 4 | H | 5 | A | 1400 | 30.7 | 38.921 | 44838242 | SHLF11583491 | 50 | 0.75 | 10 | 14 | 10 | 12 | Cu | 87368 | 8508 | 1006 | 3533 | 54 | 144 | 106 | 9668 | 61 | 419 | 22 | 12 | 445714 | 2818 | XRF2 | 1 | 2022-09-15 | 12:51 | YEON | 2022-09-26 21:10
390 | U1559 | C | 4 | H | 5 | A | 1450 | 30.75 | 38.971 | 44838242 | SHLF11583491 | 50 | 0.75 | 10 | 14 | 10 | 12 | Cu | 86233 | 9055 | 855 | 3598 | 43 | 167 | 94 | 9629 | 101 | 333 | 49 | 42 | 446874 | 2414 | XRF2 | 1 | 2022-09-15 | 12:52 | YEON | 2022-09-26 21:10
390 | U1559 | C | 4 | H | 5 | A | 1500 | 30.8 | 39.021 | 44838242 | SHLF11583491 | 50 | 0.75 | 10 | 14 | 10 | 12 | Cu | 81150 | 4424 | 431 | 3221 | 56 | 94 | 81 | 4517 | 62 | 367 | 60 | 62 | 457949 | 1686 | XRF2 | 1 | 2022-09-15 | 12:52 | YEON | 2022-09-26 21:10
390 | U1559 | C | 4 | H | 6 | A | 50 | 30.85 | 39.071 | 44838252 | SHLF11583521 | 50 | 0.75 | 10 | 14 | 10 | 12 | Cu | 86830 | 7050 | 891 | 3715 | 64 | 248 | 31 | 10454 | 110 | 391 | 43 | 29 | 439433 | 2600 | XRF2 | 1 | 2022-09-15 | 13:22 | YEON | 2022-09-26 21:11
390 | U1559 | C | 4 | H | 6 | A | 100 | 30.9 | 39.121 | 44838252 | SHLF11583521 | 50 | 0.75 | 10 | 14 | 10 | 12 | Cu | 86682 | 7733 | 802 | 3722 | 68 | 213 | 68 | 9315 | 105 | 281 | 26 | 92 | 436032 | 2394 | XRF2 | 1 | 2022-09-15 | 13:23 | YEON | 2022-09-26 21:11
390 | U1559 | C | 4 | H | 6 | A | 150 | 30.95 | 39.171 | 44838252 | SHLF11583521 | 50 | 0.75 | 10 | 14 | 10 | 12 | Cu | 86335 | 7303 | 799 | 3655 | 59 | 207 | 68 | 8820 | 74 | 385 | 18 | 78 | 437710 | 2417 | XRF2 | 1 | 2022-09-15 | 13:23 | YEON | 2022-09-26 21:11
390 | U1559 | C | 4 | H | 6 | A | 200 | 31 | 39.221 | 44838252 | SHLF11583521 | 50 | 0.75 | 10 | 14 | 10 | 12 | Cu | 86736 | 8133 | 982 | 3698 | 62 | 227 | 32 | 8719 | 112 | 434 | 38 | 45 | 436244 | 2854 | XRF2 | 1 | 2022-09-15 | 13:23 | YEON | 2022-09-26 21:11
390 | U1559 | C | 4 | H | 6 | A | 250 | 31.05 | 39.271 | 44838252 | SHLF11583521 | 50 | 0.75 | 10 | 14 | 10 | 12 | Cu | 86704 | 9341 | 971 | 3576 | 58 | 182 | 107 | 8829 | 71 | 376 | 36 | 29 | 437282 | 2457 | XRF2 | 1 | 2022-09-15 | 13:24 | YEON | 2022-09-26 21:11
390 | U1559 | C | 4 | H | 6 | A | 300 | 31.1 | 39.321 | 44838252 | SHLF11583521 | 50 | 0.75 | 10 | 14 | 10 | 12 | Cu | 87006 | 9285 | 980 | 3592 | 67 | 133 | 109 | 8641 | 78 | 486 | 73 | 48 | 439367 | 2585 | XRF2 | 1 | 2022-09-15 | 13:24 | YEON | 2022-09-26 21:11
390 | U1559 | C | 4 | H | 6 | A | 350 | 31.15 | 39.371 | 44838252 | SHLF11583521 | 50 | 0.75 | 10 | 14 | 10 | 12 | Cu | 86751 | 9796 | 945 | 3472 | 52 | 199 | 89 | 8548 | 113 | 422 | 63 | 7 | 440142 | 2751 | XRF2 | 1 | 2022-09-15 | 13:25 | YEON | 2022-09-26 21:11
390 | U1559 | C | 4 | H | 6 | A | 400 | 31.2 | 39.421 | 44838252 | SHLF11583521 | 50 | 0.75 | 10 | 14 | 10 | 12 | Cu | 86947 | 7519 | 885 | 3656 | 78 | 219 | 129 | 9121 | 108 | 480 | 22 | 39 | 440257 | 2669 | XRF2 | 1 | 2022-09-15 | 13:25 | YEON | 2022-09-26 21:11
390 | U1559 | C | 4 | H | 6 | A | 450 | 31.25 | 39.471 | 44838252 | SHLF11583521 | 50 | 0.75 | 10 | 14 | 10 | 12 | Cu | 86188 | 8764 | 940 | 3519 | 76 | 202 | 124 | 8957 | 90 | 340 | 45 | 94 | 440335 | 2290 | XRF2 | 1 | 2022-09-15 | 13:26 | YEON | 2022-09-26 21:11
390 | U1559 | C | 4 | H | 6 | A | 500 | 31.3 | 39.521 | 44838252 | SHLF11583521 | 50 | 0.75 | 10 | 14 | 10 | 12 | Cu | 85991 | 8201 | 685 | 3523 | 14 | 176 | 61 | 9382 | 111 | 301 | 22 | 39 | 439278 | 1996 | XRF2 | 1 | 2022-09-15 | 13:26 | YEON | 2022-09-26 21:11
390 | U1559 | C | 4 | H | 6 | A | 550 | 31.35 | 39.571 | 44838252 | SHLF11583521 | 50 | 0.75 | 10 | 14 | 10 | 12 | Cu | 85745 | 7144 | 717 | 3448 | 41 | 210 | 42 | 9057 | 104 | 299 | 29 | 41 | 438284 | 2691 | XRF2 | 1 | 2022-09-15 | 13:26 | YEON | 2022-09-26 21:11
390 | U1559 | C | 4 | H | 6 | A | 600 | 31.4 | 39.621 | 44838252 | SHLF11583521 | 50 | 0.75 | 10 | 14 | 10 | 12 | Cu | 85388 | 8707 | 692 | 3531 | 62 | 167 | 94 | 9218 | 97 | 315 | 65 | 42 | 437197 | 2127 | XRF2 | 1 | 2022-09-15 | 13:27 | YEON | 2022-09-26 21:11
390 | U1559 | C | 4 | H | 6 | A | 650 | 31.45 | 39.671 | 44838252 | SHLF11583521 | 50 | 0.75 | 10 | 14 | 10 | 12 | Cu | 86300 | 9838 | 826 | 3677 | 35 | 146 | 79 | 9608 | 96 | 290 | 53 | 81 | 439909 | 1984 | XRF2 | 1 | 2022-09-15 | 13:27 | YEON | 2022-09-26 21:11
390 | U1559 | C | 4 | H | 6 | A | 700 | 31.5 | 39.721 | 44838252 | SHLF11583521 | 50 | 0.75 | 10 | 14 | 10 | 12 | Cu | 86878 | 9905 | 731 | 3534 | 83 | 137 | 102 | 9675 | 50 | 260 | 20 | 34 | 439176 | 2235 | XRF2 | 1 | 2022-09-15 | 13:28 | YEON | 2022-09-26 21:11
390 | U1559 | C | 4 | H | 6 | A | 750 | 31.55 | 39.771 | 44838252 | SHLF11583521 | 50 | 0.75 | 10 | 14 | 10 | 12 | Cu | 86782 | 9730 | 804 | 3659 | 78 | 135 | 87 | 9316 | 72 | 460 | 33 | 36 | 440916 | 2651 | XRF2 | 1 | 2022-09-15 | 13:28 | YEON | 2022-09-26 21:11
390 | U1559 | C | 4 | H | 6 | A | 800 | 31.6 | 39.821 | 44838252 | SHLF11583521 | 50 | 0.75 | 10 | 14 | 10 | 12 | Cu | 86072 | 9582 | 653 | 3680 | 46 | 168 | 60 | 9297 | 93 | 311 | 24 | 61 | 439143 | 2334 | XRF2 | 1 | 2022-09-15 | 13:28 | YEON | 2022-09-26 21:11
390 | U1559 | C | 4 | H | 6 | A | 850 | 31.65 | 39.871 | 44838252 | SHLF11583521 | 50 | 0.75 | 10 | 14 | 10 | 12 | Cu | 86200 | 8212 | 646 | 3564 | 46 | 232 | 72 | 9360 | 27 | 398 | 25 | 42 | 439642 | 2124 | XRF2 | 1 | 2022-09-15 | 13:29 | YEON | 2022-09-26 21:11
390 | U1559 | C | 4 | H | 6 | A | 900 | 31.7 | 39.921 | 44838252 | SHLF11583521 | 50 | 0.75 | 10 | 14 | 10 | 12 | Cu | 86385 | 9797 | 768 | 3601 | 72 | 194 | 97 | 9418 | 79 | 328 | 25 | 42 | 439048 | 2172 | XRF2 | 1 | 2022-09-15 | 13:29 | YEON | 2022-09-26 21:11
390 | U1559 | C | 4 | H | 6 | A | 950 | 31.75 | 39.971 | 44838252 | SHLF11583521 | 50 | 0.75 | 10 | 14 | 10 | 12 | Cu | 86293 | 9177 | 770 | 3445 | 62 | 175 | 92 | 9515 | 66 | 394 | 27 | 31 | 438456 | 2231 | XRF2 | 1 | 2022-09-15 | 13:30 | YEON | 2022-09-26 21:11
390 | U1559 | C | 4 | H | 6 | A | 1000 | 31.8 | 40.021 | 44838252 | SHLF11583521 | 50 | 0.75 | 10 | 14 | 10 | 12 | Cu | 86812 | 9570 | 693 | 3534 | 43 | 157 | 90 | 9547 | 76 | 385 | 67 | 71 | 439948 | 2127 | XRF2 | 1 | 2022-09-15 | 13:30 | YEON | 2022-09-26 21:11
390 | U1559 | C | 4 | H | 6 | A | 1050 | 31.85 | 40.071 | 44838252 | SHLF11583521 | 50 | 0.75 | 10 | 14 | 10 | 12 | Cu | 86809 | 10412 | 701 | 3656 | 34 | 186 | 79 | 9436 | 83 | 288 | 27 | 35 | 439955 | 2357 | XRF2 | 1 | 2022-09-15 | 13:30 | YEON | 2022-09-26 21:11
390 | U1559 | D | 4 | H | 4 | A | 750 | 29.86 | 40.129 | 44838402 | SHLF11587981 | 50 | 0.75 | 10 | 14 | 10 | 12 | Cu | 87575 | 9534 | 1196 | 3559 | 83 | 188 | 109 | 9194 | 122 | 457 | 47 | 35 | 440873 | 4254 | XRF2 | 1 | 2022-09-15 | 14:08 | YEON | 2022-09-26 21:12
390 | U1559 | D | 4 | H | 4 | A | 800 | 29.91 | 40.179 | 44838402 | SHLF11587981 | 50 | 0.75 | 10 | 14 | 10 | 12 | Cu | 87307 | 10437 | 758 | 3630 | 58 | 157 | 133 | 9843 | 42 | 417 | 33 | 61 | 440138 | 2747 | XRF2 | 1 | 2022-09-15 | 14:09 | YEON | 2022-09-26 21:12
390 | U1559 | D | 4 | H | 4 | A | 850 | 29.96 | 40.229 | 44838402 | SHLF11587981 | 50 | 0.75 | 10 | 14 | 10 | 12 | Cu | 87559 | 8208 | 525 | 3653 | 54 | 200 | 89 | 10183 | 66 | 415 | 19 | 62 | 439829 | 2236 | XRF2 | 1 | 2022-09-15 | 14:09 | YEON | 2022-09-26 21:12
390 | U1559 | D | 4 | H | 4 | A | 900 | 30.01 | 40.279 | 44838402 | SHLF11587981 | 50 | 0.75 | 10 | 14 | 10 | 12 | Cu | 87355 | 6908 | 607 | 3481 | 66 | 166 | 113 | 10329 | 69 | 375 | 20 | 79 | 439723 | 2119 | XRF2 | 1 | 2022-09-15 | 14:09 | YEON | 2022-09-26 21:12
390 | U1559 | D | 4 | H | 4 | A | 950 | 30.06 | 40.329 | 44838402 | SHLF11587981 | 50 | 0.75 | 10 | 14 | 10 | 12 | Cu | 87449 | 9206 | 675 | 3569 | 39 | 170 | 62 | 9959 | 78 | 341 | 37 | 49 | 440116 | 2260 | XRF2 | 1 | 2022-09-15 | 14:10 | YEON | 2022-09-26 21:12
390 | U1559 | D | 4 | H | 4 | A | 1000 | 30.11 | 40.379 | 44838402 | SHLF11587981 | 50 | 0.75 | 10 | 14 | 10 | 12 | Cu | 87474 | 8890 | 711 | 3578 | 62 | 190 | 76 | 9806 | 91 | 319 | 35 | 62 | 440502 | 2501 | XRF2 | 1 | 2022-09-15 | 14:10 | YEON | 2022-09-26 21:12
390 | U1559 | D | 4 | H | 4 | A | 1050 | 30.16 | 40.429 | 44838402 | SHLF11587981 | 50 | 0.75 | 10 | 14 | 10 | 12 | Cu | 87383 | 10431 | 744 | 3680 | 30 | 182 | 68 | 9982 | 59 | 323 | 14 | 34 | 439318 | 2460 | XRF2 | 1 | 2022-09-15 | 14:11 | YEON | 2022-09-26 21:12
390 | U1559 | D | 4 | H | 4 | A | 1100 | 30.21 | 40.479 | 44838402 | SHLF11587981 | 50 | 0.75 | 10 | 14 | 10 | 12 | Cu | 87709 | 10787 | 750 | 3638 | 40 | 131 | 105 | 9757 | 107 | 387 | 30 | 114 | 443236 | 2527 | XRF2 | 1 | 2022-09-15 | 14:11 | YEON | 2022-09-26 21:12
390 | U1559 | D | 4 | H | 4 | A | 1150 | 30.26 | 40.529 | 44838402 | SHLF11587981 | 50 | 0.75 | 10 | 14 | 10 | 12 | Cu | 87749 | 11033 | 750 | 3629 | 76 | 171 | 99 | 9619 | 56 | 400 | 25 | 35 | 441933 | 2464 | XRF2 | 1 | 2022-09-15 | 14:11 | YEON | 2022-09-26 21:12
390 | U1559 | D | 4 | H | 4 | A | 1200 | 30.31 | 40.579 | 44838402 | SHLF11587981 | 50 | 0.75 | 10 | 14 | 10 | 12 | Cu | 88119 | 10881 | 845 | 3637 | 40 | 160 | 91 | 10285 | 74 | 405 | 34 | 59 | 440140 | 2701 | XRF2 | 1 | 2022-09-15 | 14:12 | YEON | 2022-09-26 21:12
390 | U1559 | D | 4 | H | 4 | A | 1250 | 30.36 | 40.629 | 44838402 | SHLF11587981 | 50 | 0.75 | 10 | 14 | 10 | 12 | Cu | 88298 | 10554 | 724 | 3623 | 88 | 213 | 31 | 10511 | 97 | 318 | 40 | 34 | 441211 | 2183 | XRF2 | 1 | 2022-09-15 | 14:12 | YEON | 2022-09-26 21:12
390 | U1559 | D | 4 | H | 4 | A | 1300 | 30.41 | 40.679 | 44838402 | SHLF11587981 | 50 | 0.75 | 10 | 14 | 10 | 12 | Cu | 87869 | 8780 | 585 | 3581 | 17 | 202 | 146 | 10411 | 82 | 444 | 19 | 8 | 440864 | 1800 | XRF2 | 1 | 2022-09-15 | 14:13 | YEON | 2022-09-26 21:12
390 | U1559 | D | 4 | H | 4 | A | 1350 | 30.46 | 40.729 | 44838402 | SHLF11587981 | 50 | 0.75 | 10 | 14 | 10 | 12 | Cu | 88609 | 11399 | 628 | 3732 | 51 | 124 | 90 | 10300 | 93 | 298 | 39 | 38 | 441180 | 2050 | XRF2 | 1 | 2022-09-15 | 14:13 | YEON | 2022-09-26 21:12
390 | U1559 | D | 4 | H | 4 | A | 1400 | 30.51 | 40.779 | 44838402 | SHLF11587981 | 50 | 0.75 | 10 | 14 | 10 | 12 | Cu | 88315 | 11388 | 759 | 3711 | 101 | 161 | 129 | 10163 | 71 | 408 | 37 | 25 | 444839 | 2173 | XRF2 | 1 | 2022-09-15 | 14:13 | YEON | 2022-09-26 21:12
390 | U1559 | D | 4 | H | 4 | A | 1450 | 30.56 | 40.829 | 44838402 | SHLF11587981 | 50 | 0.75 | 10 | 14 | 10 | 12 | Cu | 89186 | 11720 | 697 | 3646 | 56 | 186 | 73 | 10084 | 75 | 360 | 55 | 49 | 447413 | 3036 | XRF2 | 1 | 2022-09-15 | 14:14 | YEON | 2022-09-26 21:12
390 | U1559 | D | 4 | H | 4 | A | 1500 | 30.61 | 40.879 | 44838402 | SHLF11587981 | 50 | 0.75 | 10 | 13 | 10 | 12 | Cu | 77391 | 5500 | 387 | 3105 | 103 | 114 | 85 | 4747 | 83 | 302 | 54 | 40 | 461917 | 1195 | XRF2 | 1 | 2022-09-15 | 14:14 | YEON | 2022-09-26 21:12
390 | U1559 | D | 4 | H | 5 | A | 50 | 30.67 | 40.939 | 44838412 | SHLF11588011 | 50 | 0.75 | 10 | 14 | 10 | 12 | Cu | 87467 | 9002 | 563 | 3670 | 25 | 239 | 94 | 10064 | 121 | 321 | 66 | 6 | 440868 | 1839 | XRF2 | 1 | 2022-09-15 | 14:46 | YEON | 2022-09-26 21:12
390 | U1559 | D | 4 | H | 5 | A | 100 | 30.72 | 40.989 | 44838412 | SHLF11588011 | 50 | 0.75 | 10 | 14 | 10 | 12 | Cu | 87517 | 7199 | 596 | 3629 | 37 | 242 | 59 | 10029 | 49 | 376 | 58 | 15 | 439965 | 1874 | XRF2 | 1 | 2022-09-15 | 14:46 | YEON | 2022-09-26 21:12
390 | U1559 | D | 4 | H | 5 | A | 150 | 30.77 | 41.039 | 44838412 | SHLF11588011 | 50 | 0.75 | 10 | 14 | 10 | 12 | Cu | 87233 | 6500 | 623 | 3672 | 43 | 177 | 42 | 10121 | 86 | 309 | 25 | 42 | 440674 | 2171 | XRF2 | 1 | 2022-09-15 | 14:47 | YEON | 2022-09-26 21:12
390 | U1559 | D | 4 | H | 5 | A | 200 | 30.82 | 41.089 | 44838412 | SHLF11588011 | 50 | 0.75 | 10 | 14 | 10 | 12 | Cu | 87600 | 8210 | 582 | 3674 | 67 | 179 | 88 | 10114 | 59 | 362 | 59 | 52 | 440351 | 1997 | XRF2 | 1 | 2022-09-15 | 14:47 | YEON | 2022-09-26 21:12
390 | U1559 | D | 4 | H | 5 | A | 250 | 30.87 | 41.139 | 44838412 | SHLF11588011 | 50 | 0.75 | 10 | 14 | 10 | 12 | Cu | 87678 | 10645 | 813 | 3590 | 64 | 130 | 95 | 10310 | 28 | 415 | 31 | 45 | 439513 | 2814 | XRF2 | 1 | 2022-09-15 | 14:47 | YEON | 2022-09-26 21:12
390 | U1559 | D | 4 | H | 5 | A | 300 | 30.92 | 41.189 | 44838412 | SHLF11588011 | 50 | 0.75 | 10 | 14 | 10 | 12 | Cu | 87335 | 11643 | 682 | 3572 | 45 | 165 | 112 | 10311 | 33 | 382 | 74 | 73 | 438185 | 2281 | XRF2 | 1 | 2022-09-15 | 14:48 | YEON | 2022-09-26 21:12
390 | U1559 | D | 4 | H | 5 | A | 350 | 30.97 | 41.239 | 44838412 | SHLF11588011 | 50 | 0.75 | 10 | 14 | 10 | 12 | Cu | 87077 | 10514 | 761 | 3554 | 72 | 140 | 44 | 9733 | 66 | 392 | 37 | 25 | 438756 | 2488 | XRF2 | 1 | 2022-09-15 | 14:48 | YEON | 2022-09-26 21:12
390 | U1559 | D | 4 | H | 5 | A | 400 | 31.02 | 41.289 | 44838412 | SHLF11588011 | 50 | 0.75 | 10 | 14 | 10 | 12 | Cu | 87558 | 8785 | 831 | 3520 | 80 | 162 | 92 | 9934 | 78 | 303 | 43 | 29 | 438864 | 2570 | XRF2 | 1 | 2022-09-15 | 14:49 | YEON | 2022-09-26 21:12
390 | U1559 | D | 4 | H | 5 | A | 450 | 31.07 | 41.339 | 44838412 | SHLF11588011 | 50 | 0.75 | 10 | 14 | 10 | 12 | Cu | 87303 | 7913 | 699 | 3681 | 40 | 220 | 66 | 9765 | 93 | 412 | 22 | 13 | 439827 | 2693 | XRF2 | 1 | 2022-09-15 | 14:49 | YEON | 2022-09-26 21:12
390 | U1559 | D | 4 | H | 5 | A | 500 | 31.12 | 41.389 | 44838412 | SHLF11588011 | 50 | 0.75 | 10 | 14 | 10 | 12 | Cu | 86980 | 8753 | 586 | 3529 | 48 | 144 | 89 | 9967 | 71 | 400 | 8 | 38 | 438439 | 2113 | XRF2 | 1 | 2022-09-15 | 14:49 | YEON | 2022-09-26 21:12
390 | U1559 | D | 4 | H | 5 | A | 550 | 31.17 | 41.439 | 44838412 | SHLF11588011 | 50 | 0.75 | 10 | 14 | 10 | 12 | Cu | 87174 | 9152 | 804 | 3583 | 33 | 215 | 140 | 9745 | 66 | 451 | 27 | 20 | 438448 | 3302 | XRF2 | 1 | 2022-09-15 | 14:50 | YEON | 2022-09-26 21:12
390 | U1559 | D | 4 | H | 5 | A | 580 | 31.2 | 41.469 | 44838412 | SHLF11588011 | 50 | 0.75 | 10 | 14 | 10 | 12 | Cu | 86681 | 9618 | 1448 | 3539 | 36 | 190 | 129 | 8900 | 142 | 482 | 28 | 113 | 438051 | 4121 | XRF2 | 1 | 2022-09-15 | 14:50 | YEON | 2022-09-26 21:12
390 | U1559 | D | 4 | H | 5 | A | 600 | 31.22 | 41.489 | 44838412 | SHLF11588011 | 50 | 0.75 | 10 | 14 | 10 | 12 | Cu | 86719 | 10775 | 1199 | 3572 | 77 | 184 | 101 | 9428 | 151 | 542 | 53 | 28 | 437863 | 3156 | XRF2 | 1 | 2022-09-15 | 14:51 | YEON | 2022-09-26 21:12
390 | U1559 | D | 4 | H | 5 | A | 650 | 31.27 | 41.539 | 44838412 | SHLF11588011 | 50 | 0.75 | 10 | 14 | 10 | 12 | Cu | 87361 | 10768 | 700 | 3535 | 23 | 219 | 80 | 10399 | 61 | 384 | 34 | 51 | 439781 | 2575 | XRF2 | 1 | 2022-09-15 | 14:51 | YEON | 2022-09-26 21:12
390 | U1559 | D | 4 | H | 5 | A | 700 | 31.32 | 41.589 | 44838412 | SHLF11588011 | 50 | 0.75 | 10 | 14 | 10 | 12 | Cu | 87854 | 10958 | 712 | 3642 | 70 | 172 | 64 | 10703 | 118 | 337 | 82 | 88 | 440549 | 2435 | XRF2 | 1 | 2022-09-15 | 14:51 | YEON | 2022-09-26 21:12
390 | U1559 | D | 4 | H | 5 | A | 750 | 31.37 | 41.639 | 44838412 | SHLF11588011 | 50 | 0.75 | 10 | 14 | 10 | 12 | Cu | 87884 | 11026 | 734 | 3636 | 53 | 149 | 134 | 10304 | 113 | 315 | 40 | 79 | 442380 | 2737 | XRF2 | 1 | 2022-09-15 | 14:52 | YEON | 2022-09-26 21:12
390 | U1559 | D | 4 | H | 5 | A | 800 | 31.42 | 41.689 | 44838412 | SHLF11588011 | 50 | 0.75 | 10 | 14 | 10 | 12 | Cu | 87998 | 10506 | 691 | 3580 | 102 | 194 | 91 | 10519 | 46 | 470 | 81 | 68 | 442556 | 2191 | XRF2 | 1 | 2022-09-15 | 14:52 | YEON | 2022-09-26 21:12
390 | U1559 | D | 4 | H | 5 | A | 850 | 31.47 | 41.739 | 44838412 | SHLF11588011 | 50 | 0.75 | 10 | 14 | 10 | 12 | Cu | 87516 | 8619 | 663 | 3534 | 54 | 141 | 99 | 9798 | 63 | 454 | 53 | 16 | 441806 | 2713 | XRF2 | 1 | 2022-09-15 | 14:53 | YEON | 2022-09-26 21:12
390C | U1559 | A | 5 | X | 1 | A | 850 | 32.85 | 41.797 | 44838562 | SHLF10888151 | 50 | 0.75 | 10 | 14 | 10 | 12 | Cu | 86096 | 6859 | 678 | 3744 | 36 | 232 | 109 | 9151 | 64 | 351 | 21 | 32 | 441439 | 2151 | XRF2 | 1 | 2022-09-15 | 15:39 | YEON | 2022-09-26 21:13
390C | U1559 | A | 5 | X | 1 | A | 885 | 32.885 | 41.832 | 44838562 | SHLF10888151 | 50 | 0.75 | 10 | 14 | 10 | 12 | Cu | 85999 | 6610 | 373 | 3533 | 47 | 180 | 89 | 9224 | 22 | 385 | 48 | 40 | 442692 | 2060 | XRF2 | 1 | 2022-09-15 | 15:40 | YEON | 2022-09-26 21:13
390C | U1559 | A | 5 | X | 1 | A | 900 | 32.9 | 41.847 | 44838562 | SHLF10888151 | 50 | 0.75 | 10 | 14 | 10 | 12 | Cu | 86376 | 8860 | 810 | 3528 | 71 | 168 | 95 | 9564 | 22 | 387 | 38 | 64 | 441791 | 2034 | XRF2 | 1 | 2022-09-15 | 15:40 | YEON | 2022-09-26 21:13
390C | U1559 | A | 5 | X | 1 | A | 950 | 32.95 | 41.897 | 44838562 | SHLF10888151 | 50 | 0.75 | 10 | 14 | 10 | 12 | Cu | 86535 | 6648 | 643 | 3590 | 70 | 227 | 74 | 9609 | 96 | 362 | 39 | 61 | 440728 | 2100 | XRF2 | 1 | 2022-09-15 | 15:40 | YEON | 2022-09-26 21:13
390C | U1559 | A | 5 | X | 1 | A | 1000 | 33 | 41.947 | 44838562 | SHLF10888151 | 50 | 0.75 | 10 | 14 | 10 | 12 | Cu | 85850 | 7373 | 519 | 3603 | 64 | 221 | 58 | 9415 | 95 | 411 | 46 | 48 | 440010 | 2095 | XRF2 | 1 | 2022-09-15 | 15:41 | YEON | 2022-09-26 21:13
390C | U1559 | A | 5 | X | 1 | A | 1050 | 33.05 | 41.997 | 44838562 | SHLF10888151 | 50 | 0.75 | 10 | 14 | 10 | 12 | Cu | 85840 | 7444 | 526 | 3392 | 77 | 241 | 104 | 9147 | 113 | 413 | 35 | 28 | 440651 | 1527 | XRF2 | 1 | 2022-09-15 | 15:41 | YEON | 2022-09-26 21:13
390C | U1559 | A | 5 | X | 1 | A | 1100 | 33.1 | 42.047 | 44838562 | SHLF10888151 | 50 | 0.75 | 10 | 14 | 10 | 12 | Cu | 85592 | 7188 | 725 | 3434 | 67 | 200 | 58 | 9469 | 59 | 329 | 66 | 51 | 439531 | 1771 | XRF2 | 1 | 2022-09-15 | 15:42 | YEON | 2022-09-26 21:13
390C | U1559 | A | 5 | X | 1 | A | 1150 | 33.15 | 42.097 | 44838562 | SHLF10888151 | 50 | 0.75 | 10 | 14 | 10 | 12 | Cu | 85642 | 6434 | 653 | 3456 | 37 | 209 | 101 | 9251 | 108 | 365 | 25 | 18 | 440478 | 1923 | XRF2 | 1 | 2022-09-15 | 15:42 | YEON | 2022-09-26 21:13
390C | U1559 | A | 5 | X | 1 | A | 1200 | 33.2 | 42.147 | 44838562 | SHLF10888151 | 50 | 0.75 | 10 | 14 | 10 | 12 | Cu | 85539 | 5354 | 648 | 3501 | 69 | 227 | 110 | 9009 | 49 | 360 | 46 | 41 | 440759 | 1935 | XRF2 | 1 | 2022-09-15 | 15:42 | YEON | 2022-09-26 21:13
390C | U1559 | A | 5 | X | 1 | A | 1250 | 33.25 | 42.197 | 44838562 | SHLF10888151 | 50 | 0.75 | 10 | 14 | 10 | 12 | Cu | 86029 | 6137 | 623 | 3530 | 63 | 199 | 104 | 8799 | 96 | 358 | 71 | 48 | 441709 | 2747 | XRF2 | 1 | 2022-09-15 | 15:43 | YEON | 2022-09-26 21:13
390C | U1559 | A | 5 | X | 1 | A | 1300 | 33.3 | 42.247 | 44838562 | SHLF10888151 | 50 | 0.75 | 10 | 14 | 10 | 12 | Cu | 86452 | 4435 | 722 | 3502 | 64 | 296 | 79 | 8696 | 98 | 370 | 31 | 70 | 439844 | 2873 | XRF2 | 1 | 2022-09-15 | 15:43 | YEON | 2022-09-26 21:13
390C | U1559 | A | 5 | X | 1 | A | 1350 | 33.35 | 42.297 | 44838562 | SHLF10888151 | 50 | 0.75 | 10 | 14 | 10 | 12 | Cu | 86543 | 8435 | 664 | 3529 | 62 | 119 | 41 | 9244 | 70 | 392 | 121 | 96 | 439852 | 2907 | XRF2 | 1 | 2022-09-15 | 15:44 | YEON | 2022-09-26 21:13
390C | U1559 | A | 5 | X | 1 | A | 1400 | 33.4 | 42.347 | 44838562 | SHLF10888151 | 50 | 0.75 | 10 | 14 | 10 | 12 | Cu | 85705 | 7553 | 553 | 3574 | 63 | 210 | 88 | 9401 | 40 | 362 | 43 | 55 | 439870 | 1844 | XRF2 | 1 | 2022-09-15 | 15:44 | YEON | 2022-09-26 21:13
390C | U1559 | A | 5 | X | 1 | A | 1450 | 33.45 | 42.397 | 44838562 | SHLF10888151 | 50 | 0.75 | 10 | 14 | 10 | 12 | Cu | 85580 | 7842 | 514 | 3591 | 52 | 185 | 21 | 9431 | 69 | 369 | 53 | 49 | 445472 | 1596 | XRF2 | 1 | 2022-09-15 | 15:45 | YEON | 2022-09-26 21:13
390C | U1559 | A | 5 | X | 1 | A | 1500 | 33.5 | 42.447 | 44838562 | SHLF10888151 | 50 | 0.75 | 10 | 14 | 10 | 12 | Cu | 83232 | 6874 | 522 | 3396 | 87 | 119 | 126 | 6678 | 61 | 280 | 49 | 18 | 446775 | 1453 | XRF2 | 1 | 2022-09-15 | 15:45 | YEON | 2022-09-26 21:13
390C | U1559 | A | 5 | X | 2 | A | 50 | 33.55 | 42.497 | 44838572 | SHLF10888181 | 50 | 0.75 | 10 | 14 | 10 | 12 | Cu | 85036 | 9234 | 603 | 3533 | 47 | 278 | 88 | 9820 | 103 | 369 | 109 | 85 | 435321 | 1721 | XRF2 | 1 | 2022-09-15 | 16:17 | YEON | 2022-09-26 21:13
390C | U1559 | A | 5 | X | 2 | A | 100 | 33.6 | 42.547 | 44838572 | SHLF10888181 | 50 | 0.75 | 10 | 14 | 10 | 12 | Cu | 85222 | 8278 | 636 | 3494 | 67 | 198 | 58 | 9627 | 70 | 410 | 62 | 74 | 435933 | 1562 | XRF2 | 1 | 2022-09-15 | 16:18 | YEON | 2022-09-26 21:13
390C | U1559 | A | 5 | X | 2 | A | 150 | 33.65 | 42.597 | 44838572 | SHLF10888181 | 50 | 0.75 | 10 | 14 | 10 | 12 | Cu | 85910 | 7929 | 604 | 3527 | 51 | 212 | 109 | 9507 | 90 | 404 | 90 | 70 | 436101 | 2156 | XRF2 | 1 | 2022-09-15 | 16:18 | YEON | 2022-09-26 21:13
390C | U1559 | A | 5 | X | 2 | A | 200 | 33.7 | 42.647 | 44838572 | SHLF10888181 | 50 | 0.75 | 10 | 14 | 10 | 12 | Cu | 86172 | 10877 | 842 | 3649 | 30 | 187 | 111 | 9382 | 83 | 351 | 27 | 47 | 437081 | 2480 | XRF2 | 1 | 2022-09-15 | 16:18 | YEON | 2022-09-26 21:13
390C | U1559 | A | 5 | X | 2 | A | 250 | 33.75 | 42.697 | 44838572 | SHLF10888181 | 50 | 0.75 | 10 | 14 | 10 | 12 | Cu | 86004 | 10200 | 949 | 3593 | 39 | 187 | 134 | 8290 | 67 | 345 | 39 | 35 | 438656 | 3031 | XRF2 | 1 | 2022-09-15 | 16:19 | YEON | 2022-09-26 21:13
390C | U1559 | A | 5 | X | 2 | A | 300 | 33.8 | 42.747 | 44838572 | SHLF10888181 | 50 | 0.75 | 10 | 14 | 10 | 12 | Cu | 86506 | 11273 | 811 | 3514 | 40 | 171 | 99 | 9207 | 54 | 423 | 39 | 84 | 437263 | 2590 | XRF2 | 1 | 2022-09-15 | 16:19 | YEON | 2022-09-26 21:13
390C | U1559 | A | 5 | X | 2 | A | 350 | 33.85 | 42.797 | 44838572 | SHLF10888181 | 50 | 0.75 | 10 | 14 | 10 | 12 | Cu | 86033 | 11203 | 834 | 3504 | 34 | 163 | 94 | 9305 | 77 | 327 | 38 | 17 | 435288 | 1985 | XRF2 | 1 | 2022-09-15 | 16:20 | YEON | 2022-09-26 21:13
390C | U1559 | A | 5 | X | 2 | A | 400 | 33.9 | 42.847 | 44838572 | SHLF10888181 | 50 | 0.75 | 10 | 14 | 10 | 12 | Cu | 86152 | 10974 | 622 | 3267 | 88 | 163 | 41 | 9406 | 69 | 363 | 26 | 32 | 436466 | 2022 | XRF2 | 1 | 2022-09-15 | 16:20 | YEON | 2022-09-26 21:13
390C | U1559 | A | 5 | X | 2 | A | 450 | 33.95 | 42.897 | 44838572 | SHLF10888181 | 50 | 0.75 | 10 | 14 | 10 | 12 | Cu | 85647 | 9271 | 642 | 3627 | 48 | 149 | 76 | 9289 | 78 | 314 | 23 | 33 | 436412 | 1731 | XRF2 | 1 | 2022-09-15 | 16:20 | YEON | 2022-09-26 21:13
390C | U1559 | A | 5 | X | 2 | A | 500 | 34 | 42.947 | 44838572 | SHLF10888181 | 50 | 0.75 | 10 | 14 | 10 | 12 | Cu | 85592 | 9166 | 639 | 3657 | 58 | 220 | 100 | 9500 | 50 | 258 | 66 | 48 | 433453 | 1944 | XRF2 | 1 | 2022-09-15 | 16:21 | YEON | 2022-09-26 21:13
390C | U1559 | A | 5 | X | 2 | A | 550 | 34.05 | 42.997 | 44838572 | SHLF10888181 | 50 | 0.75 | 10 | 14 | 10 | 12 | Cu | 85398 | 9203 | 598 | 3449 | 35 | 186 | 99 | 9119 | 75 | 312 | 39 | 23 | 435083 | 1965 | XRF2 | 1 | 2022-09-15 | 16:21 | YEON | 2022-09-26 21:13
390C | U1559 | A | 5 | X | 2 | A | 600 | 34.1 | 43.047 | 44838572 | SHLF10888181 | 50 | 0.75 | 10 | 14 | 10 | 12 | Cu | 85778 | 9793 | 617 | 3490 | 40 | 180 | 78 | 9090 | 112 | 380 | 82 | 9 | 437113 | 1763 | XRF2 | 1 | 2022-09-15 | 16:22 | YEON | 2022-09-26 21:13
390C | U1559 | A | 5 | X | 2 | A | 650 | 34.15 | 43.097 | 44838572 | SHLF10888181 | 50 | 0.75 | 10 | 14 | 10 | 12 | Cu | 85911 | 10696 | 711 | 3587 | 33 | 154 | 191 | 9479 | 83 | 312 | 69 | 31 | 436897 | 2269 | XRF2 | 1 | 2022-09-15 | 16:22 | YEON | 2022-09-26 21:13
390C | U1559 | A | 5 | X | 2 | A | 700 | 34.2 | 43.147 | 44838572 | SHLF10888181 | 50 | 0.75 | 10 | 14 | 10 | 12 | Cu | 86158 | 10518 | 699 | 3612 | 81 | 183 | 71 | 9153 | 64 | 303 | 42 | 46 | 437477 | 2655 | XRF2 | 1 | 2022-09-15 | 16:22 | YEON | 2022-09-26 21:13
390C | U1559 | A | 5 | X | 2 | A | 750 | 34.25 | 43.197 | 44838572 | SHLF10888181 | 50 | 0.75 | 10 | 14 | 10 | 12 | Cu | 85538 | 10128 | 686 | 3514 | 73 | 192 | 80 | 8921 | 71 | 310 | 43 | 52 | 437978 | 1868 | XRF2 | 1 | 2022-09-15 | 16:23 | YEON | 2022-09-26 21:13
390C | U1559 | A | 5 | X | 2 | A | 800 | 34.3 | 43.247 | 44838572 | SHLF10888181 | 50 | 0.75 | 10 | 14 | 10 | 12 | Cu | 86130 | 9385 | 604 | 3460 | 44 | 191 | 108 | 9184 | 70 | 351 | 26 | 18 | 440254 | 1737 | XRF2 | 1 | 2022-09-15 | 16:23 | YEON | 2022-09-26 21:13
390C | U1559 | A | 5 | X | 2 | A | 850 | 34.35 | 43.297 | 44838572 | SHLF10888181 | 50 | 0.75 | 10 | 14 | 10 | 12 | Cu | 85786 | 9088 | 761 | 3519 | 42 | 247 | 50 | 8492 | 105 | 327 | 20 | 38 | 439824 | 1740 | XRF2 | 1 | 2022-09-15 | 16:24 | YEON | 2022-09-26 21:13
390C | U1559 | A | 5 | X | 2 | A | 900 | 34.4 | 43.347 | 44838572 | SHLF10888181 | 50 | 0.75 | 10 | 14 | 10 | 12 | Cu | 86514 | 9379 | 928 | 3542 | 45 | 162 | 67 | 8461 | 73 | 365 | 38 | 31 | 438382 | 2378 | XRF2 | 1 | 2022-09-15 | 16:24 | YEON | 2022-09-26 21:13
390C | U1559 | A | 5 | X | 2 | A | 950 | 34.45 | 43.397 | 44838572 | SHLF10888181 | 50 | 0.75 | 10 | 14 | 10 | 12 | Cu | 85202 | 9235 | 622 | 3413 | 56 | 206 | 111 | 8701 | 39 | 348 | 36 | 52 | 439463 | 1358 | XRF2 | 1 | 2022-09-15 | 16:25 | YEON | 2022-09-26 21:13
390C | U1559 | A | 5 | X | 2 | A | 1000 | 34.5 | 43.447 | 44838572 | SHLF10888181 | 50 | 0.75 | 10 | 14 | 10 | 12 | Cu | 86521 | 9181 | 575 | 3567 | 16 | 191 | 117 | 9132 | 71 | 358 | 25 | 100 | 440205 | 1409 | XRF2 | 1 | 2022-09-15 | 16:25 | YEON | 2022-09-26 21:13
390C | U1559 | A | 5 | X | 2 | A | 1050 | 34.55 | 43.497 | 44838572 | SHLF10888181 | 50 | 0.75 | 10 | 14 | 10 | 12 | Cu | 87165 | 9787 | 522 | 3588 | 23 | 155 | 99 | 9159 | 84 | 386 | 57 | 87 | 441601 | 1704 | XRF2 | 1 | 2022-09-15 | 16:25 | YEON | 2022-09-26 21:13
390C | U1559 | A | 5 | X | 2 | A | 1100 | 34.6 | 43.547 | 44838572 | SHLF10888181 | 50 | 0.75 | 10 | 14 | 10 | 12 | Cu | 87173 | 9728 | 581 | 3778 | 41 | 179 | 22 | 9422 | 87 | 351 | 20 | 60 | 440711 | 1859 | XRF2 | 1 | 2022-09-15 | 16:26 | YEON | 2022-09-26 21:13
390C | U1559 | A | 5 | X | 2 | A | 1150 | 34.65 | 43.597 | 44838572 | SHLF10888181 | 50 | 0.75 | 10 | 14 | 10 | 12 | Cu | 86959 | 9870 | 658 | 3610 | 79 | 222 | 41 | 9411 | 117 | 389 | 39 | 77 | 440788 | 2249 | XRF2 | 1 | 2022-09-15 | 16:26 | YEON | 2022-09-26 21:13
390C | U1559 | A | 5 | X | 2 | A | 1200 | 34.7 | 43.647 | 44838572 | SHLF10888181 | 50 | 0.75 | 10 | 14 | 10 | 12 | Cu | 86125 | 9397 | 640 | 3473 | 46 | 201 | 115 | 9129 | 84 | 407 | 30 | 71 | 439904 | 1691 | XRF2 | 1 | 2022-09-15 | 16:27 | YEON | 2022-09-26 21:13
390C | U1559 | A | 5 | X | 2 | A | 1250 | 34.75 | 43.697 | 44838572 | SHLF10888181 | 50 | 0.75 | 10 | 14 | 10 | 12 | Cu | 86522 | 9990 | 630 | 3447 | 34 | 201 | 100 | 9133 | 74 | 331 | 55 | 49 | 439972 | 1621 | XRF2 | 1 | 2022-09-15 | 16:27 | YEON | 2022-09-26 21:13
390C | U1559 | A | 5 | X | 2 | A | 1300 | 34.8 | 43.747 | 44838572 | SHLF10888181 | 50 | 0.75 | 10 | 14 | 10 | 12 | Cu | 86932 | 8825 | 791 | 3523 | 24 | 151 | 127 | 9563 | 101 | 391 | 39 | 43 | 437554 | 1553 | XRF2 | 1 | 2022-09-15 | 16:27 | YEON | 2022-09-26 21:13
390C | U1559 | A | 5 | X | 2 | A | 1350 | 34.85 | 43.797 | 44838572 | SHLF10888181 | 50 | 0.75 | 10 | 14 | 10 | 12 | Cu | 86013 | 8793 | 706 | 3526 | 42 | 201 | 70 | 8971 | 118 | 413 | 13 | 25 | 439578 | 1547 | XRF2 | 1 | 2022-09-15 | 16:28 | YEON | 2022-09-26 21:13
390C | U1559 | A | 5 | X | 2 | A | 1400 | 34.9 | 43.847 | 44838572 | SHLF10888181 | 50 | 0.75 | 10 | 14 | 10 | 12 | Cu | 85844 | 8719 | 650 | 3552 | 65 | 179 | 125 | 8860 | 55 | 387 | 16 | 17 | 439828 | 1711 | XRF2 | 1 | 2022-09-15 | 16:28 | YEON | 2022-09-26 21:13
390C | U1559 | A | 5 | X | 2 | A | 1450 | 34.95 | 43.897 | 44838572 | SHLF10888181 | 50 | 0.75 | 10 | 14 | 10 | 12 | Cu | 82767 | 5372 | 519 | 3412 | 54 | 194 | 43 | 5647 | 101 | 334 | 45 | 40 | 441431 | 1515 | XRF2 | 1 | 2022-09-15 | 16:29 | YEON | 2022-09-26 21:13
390C | U1559 | A | 5 | X | 3 | A | 50 | 35.05 | 43.997 | 44838582 | SHLF10888211 | 50 | 0.75 | 10 | 14 | 10 | 12 | Cu | 84480 | 8065 | 743 | 3454 | 48 | 116 | 79 | 8449 | 44 | 320 | 32 | 45 | 438645 | 1914 | XRF2 | 1 | 2022-09-16 | 8:59 | YEON | 2022-09-26 21:13
390C | U1559 | A | 5 | X | 3 | A | 100 | 35.1 | 44.047 | 44838582 | SHLF10888211 | 50 | 0.75 | 10 | 14 | 10 | 12 | Cu | 84530 | 9084 | 682 | 3529 | 51 | 168 | 91 | 8783 | 106 | 315 | 51 | 91 | 434207 | 2051 | XRF2 | 1 | 2022-09-16 | 9:00 | YEON | 2022-09-26 21:13
390C | U1559 | A | 5 | X | 3 | A | 150 | 35.15 | 44.097 | 44838582 | SHLF10888211 | 50 | 0.75 | 10 | 14 | 10 | 12 | Cu | 84741 | 10133 | 603 | 3356 | 32 | 143 | 63 | 8824 | 103 | 305 | 14 | 13 | 432172 | 2526 | XRF2 | 1 | 2022-09-16 | 9:00 | YEON | 2022-09-26 21:13
390C | U1559 | A | 5 | X | 3 | A | 200 | 35.2 | 44.147 | 44838582 | SHLF10888211 | 50 | 0.75 | 10 | 14 | 10 | 12 | Cu | 85331 | 10036 | 795 | 3516 | 50 | 243 | 133 | 8513 | 72 | 400 | 39 | 60 | 433487 | 3896 | XRF2 | 1 | 2022-09-16 | 9:01 | YEON | 2022-09-26 21:13
390C | U1559 | A | 5 | X | 3 | A | 250 | 35.25 | 44.197 | 44838582 | SHLF10888211 | 50 | 0.75 | 10 | 14 | 10 | 12 | Cu | 85168 | 9707 | 927 | 3428 | 68 | 158 | 17 | 7868 | 74 | 384 | 14 | 14 | 435249 | 2696 | XRF2 | 1 | 2022-09-16 | 9:01 | YEON | 2022-09-26 21:13
390C | U1559 | A | 5 | X | 3 | A | 300 | 35.3 | 44.247 | 44838582 | SHLF10888211 | 50 | 0.75 | 10 | 14 | 10 | 12 | Cu | 85591 | 10835 | 744 | 3462 | 66 | 156 | 136 | 9103 | 108 | 367 | 25 | 11 | 435633 | 1925 | XRF2 | 1 | 2022-09-16 | 9:02 | YEON | 2022-09-26 21:13
390C | U1559 | A | 5 | X | 3 | A | 350 | 35.35 | 44.297 | 44838582 | SHLF10888211 | 50 | 0.75 | 10 | 14 | 10 | 12 | Cu | 85046 | 10774 | 718 | 3472 | 29 | 180 | 24 | 9129 | 61 | 406 | 42 | 40 | 434336 | 1825 | XRF2 | 1 | 2022-09-16 | 9:02 | YEON | 2022-09-26 21:13
390C | U1559 | A | 5 | X | 3 | A | 400 | 35.4 | 44.347 | 44838582 | SHLF10888211 | 50 | 0.75 | 10 | 14 | 10 | 12 | Cu | 84902 | 10325 | 940 | 3549 | 55 | 166 | 128 | 8385 | 63 | 416 | 28 | 37 | 434779 | 2291 | XRF2 | 1 | 2022-09-16 | 9:02 | YEON | 2022-09-26 21:13
390 | U1559 | C | 5 | H | 2 | A | 500 | 34.8 | 44.415 | 44838262 | SHLF11583701 | 50 | 0.75 | 10 | 14 | 10 | 12 | Cu | 87998 | 7812 | 1430 | 3562 | 28 | 200 | 68 | 8086 | 80 | 363 | 44 | 7 | 438902 | 2855 | XRF2 | 1 | 2022-09-16 | 9:48 | YEON | 2022-09-26 21:11
390 | U1559 | C | 5 | H | 2 | A | 550 | 34.85 | 44.465 | 44838262 | SHLF11583701 | 50 | 0.75 | 10 | 14 | 10 | 12 | Cu | 87514 | 9599 | 985 | 3576 | 88 | 163 | 123 | 8581 | 86 | 395 | 56 | 67 | 437086 | 2595 | XRF2 | 1 | 2022-09-16 | 9:48 | YEON | 2022-09-26 21:11
390 | U1559 | C | 5 | H | 2 | A | 600 | 34.9 | 44.515 | 44838262 | SHLF11583701 | 50 | 0.75 | 10 | 14 | 10 | 12 | Cu | 87615 | 10365 | 805 | 3577 | 102 | 223 | 81 | 8915 | 68 | 391 | 41 | 59 | 439342 | 1969 | XRF2 | 1 | 2022-09-16 | 9:49 | YEON | 2022-09-26 21:11
390 | U1559 | C | 5 | H | 2 | A | 650 | 34.95 | 44.565 | 44838262 | SHLF11583701 | 50 | 0.75 | 10 | 14 | 10 | 12 | Cu | 87731 | 11053 | 761 | 3573 | 48 | 137 | 83 | 9540 | 67 | 388 | 52 | 70 | 438226 | 1940 | XRF2 | 1 | 2022-09-16 | 9:49 | YEON | 2022-09-26 21:11
390 | U1559 | C | 5 | H | 2 | A | 700 | 35 | 44.615 | 44838262 | SHLF11583701 | 50 | 0.75 | 10 | 14 | 10 | 12 | Cu | 87916 | 10981 | 554 | 3573 | 66 | 160 | 81 | 9693 | 50 | 305 | 64 | 20 | 439191 | 2169 | XRF2 | 1 | 2022-09-16 | 9:49 | YEON | 2022-09-26 21:11
390 | U1559 | C | 5 | H | 2 | A | 750 | 35.05 | 44.665 | 44838262 | SHLF11583701 | 50 | 0.75 | 10 | 14 | 10 | 12 | Cu | 87950 | 10544 | 679 | 3485 | 45 | 198 | 92 | 9463 | 44 | 357 | 27 | 31 | 441390 | 1647 | XRF2 | 1 | 2022-09-16 | 9:50 | YEON | 2022-09-26 21:11
390 | U1559 | C | 5 | H | 2 | A | 800 | 35.1 | 44.715 | 44838262 | SHLF11583701 | 50 | 0.75 | 10 | 14 | 10 | 12 | Cu | 87673 | 11101 | 625 | 3706 | 50 | 225 | 0 | 9451 | 78 | 276 | 26 | 56 | 439807 | 1488 | XRF2 | 1 | 2022-09-16 | 9:50 | YEON | 2022-09-26 21:11
390 | U1559 | C | 5 | H | 2 | A | 850 | 35.15 | 44.765 | 44838262 | SHLF11583701 | 50 | 0.75 | 10 | 14 | 10 | 12 | Cu | 87224 | 10421 | 712 | 3541 | 65 | 222 | 111 | 9116 | 48 | 307 | 34 | 83 | 440724 | 1817 | XRF2 | 1 | 2022-09-16 | 9:51 | YEON | 2022-09-26 21:11
390 | U1559 | C | 5 | H | 2 | A | 900 | 35.2 | 44.815 | 44838262 | SHLF11583701 | 50 | 0.75 | 10 | 14 | 10 | 12 | Cu | 87069 | 9322 | 698 | 3556 | 22 | 192 | 79 | 8922 | 78 | 329 | 37 | 32 | 439146 | 1777 | XRF2 | 1 | 2022-09-16 | 9:51 | YEON | 2022-09-26 21:11
390 | U1559 | C | 5 | H | 2 | A | 950 | 35.25 | 44.865 | 44838262 | SHLF11583701 | 50 | 0.75 | 10 | 14 | 10 | 12 | Cu | 87259 | 10804 | 684 | 3709 | 79 | 177 | 75 | 8871 | 37 | 356 | 34 | 52 | 437120 | 1895 | XRF2 | 1 | 2022-09-16 | 9:52 | YEON | 2022-09-26 21:11
390 | U1559 | C | 5 | H | 2 | A | 1000 | 35.3 | 44.915 | 44838262 | SHLF11583701 | 50 | 0.75 | 10 | 14 | 10 | 12 | Cu | 87588 | 12062 | 694 | 3616 | 69 | 133 | 52 | 9367 | 85 | 427 | 62 | 44 | 436441 | 1687 | XRF2 | 1 | 2022-09-16 | 9:52 | YEON | 2022-09-26 21:11
390 | U1559 | C | 5 | H | 2 | A | 1050 | 35.35 | 44.965 | 44838262 | SHLF11583701 | 50 | 0.75 | 10 | 14 | 10 | 12 | Cu | 87381 | 11755 | 720 | 3563 | 38 | 172 | 104 | 9082 | 71 | 384 | 62 | 50 | 436060 | 1851 | XRF2 | 1 | 2022-09-16 | 9:52 | YEON | 2022-09-26 21:11
390 | U1559 | C | 5 | H | 2 | A | 1100 | 35.4 | 45.015 | 44838262 | SHLF11583701 | 50 | 0.75 | 10 | 14 | 10 | 12 | Cu | 87625 | 11030 | 749 | 3555 | 42 | 197 | 91 | 8896 | 80 | 389 | 22 | 62 | 440444 | 1871 | XRF2 | 1 | 2022-09-16 | 9:53 | YEON | 2022-09-26 21:11
390 | U1559 | C | 5 | H | 2 | A | 1150 | 35.45 | 45.065 | 44838262 | SHLF11583701 | 50 | 0.75 | 10 | 14 | 10 | 12 | Cu | 87652 | 10937 | 748 | 3572 | 73 | 196 | 91 | 8886 | 102 | 366 | 36 | 76 | 441425 | 1941 | XRF2 | 1 | 2022-09-16 | 9:53 | YEON | 2022-09-26 21:11
390 | U1559 | C | 5 | H | 2 | A | 1200 | 35.5 | 45.115 | 44838262 | SHLF11583701 | 50 | 0.75 | 10 | 14 | 10 | 12 | Cu | 87488 | 10919 | 675 | 3627 | 24 | 157 | 78 | 8752 | 21 | 343 | 59 | 25 | 440811 | 2283 | XRF2 | 1 | 2022-09-16 | 9:54 | YEON | 2022-09-26 21:11
390 | U1559 | C | 5 | H | 2 | A | 1250 | 35.55 | 45.165 | 44838262 | SHLF11583701 | 50 | 0.75 | 10 | 14 | 10 | 12 | Cu | 87208 | 9519 | 623 | 3468 | 32 | 155 | 43 | 8418 | 72 | 363 | 33 | 67 | 441760 | 2799 | XRF2 | 1 | 2022-09-16 | 9:54 | YEON | 2022-09-26 21:11
390 | U1559 | C | 5 | H | 2 | A | 1300 | 35.6 | 45.215 | 44838262 | SHLF11583701 | 50 | 0.75 | 10 | 14 | 10 | 12 | Cu | 87649 | 10046 | 950 | 3617 | 70 | 161 | 119 | 8116 | 72 | 409 | 22 | 32 | 439865 | 2561 | XRF2 | 1 | 2022-09-16 | 9:54 | YEON | 2022-09-26 21:11
390 | U1559 | C | 5 | H | 2 | A | 1350 | 35.65 | 45.265 | 44838262 | SHLF11583701 | 50 | 0.75 | 10 | 14 | 10 | 12 | Cu | 88052 | 10887 | 579 | 3644 | 48 | 226 | 80 | 9249 | 112 | 336 | 63 | 59 | 440971 | 2005 | XRF2 | 1 | 2022-09-16 | 9:55 | YEON | 2022-09-26 21:11
390 | U1559 | C | 5 | H | 2 | A | 1400 | 35.7 | 45.315 | 44838262 | SHLF11583701 | 50 | 0.75 | 10 | 14 | 10 | 12 | Cu | 87586 | 10128 | 578 | 3610 | 44 | 285 | 78 | 8690 | 84 | 373 | 23 | 25 | 439706 | 1956 | XRF2 | 1 | 2022-09-16 | 9:55 | YEON | 2022-09-26 21:11
390 | U1559 | C | 5 | H | 2 | A | 1450 | 35.75 | 45.365 | 44838262 | SHLF11583701 | 50 | 0.75 | 10 | 14 | 10 | 12 | Cu | 88749 | 10700 | 503 | 3769 | 54 | 237 | 13 | 9540 | 130 | 356 | 26 | 77 | 444348 | 1631 | XRF2 | 1 | 2022-09-16 | 9:56 | YEON | 2022-09-26 21:11
390 | U1559 | C | 5 | H | 3 | A | 50 | 35.85 | 45.465 | 44838272 | SHLF11583731 | 50 | 0.75 | 10 | 14 | 10 | 12 | Cu | 86843 | 1822 | 410 | 3785 | 42 | 334 | 68 | 8104 | 82 | 329 | 24 | 38 | 439337 | 1800 | XRF2 | 1 | 2022-09-16 | 10:25 | YEON | 2022-09-26 21:11
390 | U1559 | C | 5 | H | 3 | A | 100 | 35.9 | 45.515 | 44838272 | SHLF11583731 | 50 | 0.75 | 10 | 14 | 10 | 12 | Cu | 86338 | 3502 | 493 | 3528 | 88 | 298 | 74 | 8420 | 93 | 314 | 35 | 76 | 436701 | 1625 | XRF2 | 1 | 2022-09-16 | 10:25 | YEON | 2022-09-26 21:11
390 | U1559 | C | 5 | H | 3 | A | 150 | 35.95 | 45.565 | 44838272 | SHLF11583731 | 50 | 0.75 | 10 | 14 | 10 | 12 | Cu | 87063 | 4934 | 562 | 3741 | 67 | 329 | 111 | 8279 | 52 | 381 | 44 | 58 | 436297 | 1949 | XRF2 | 1 | 2022-09-16 | 10:25 | YEON | 2022-09-26 21:11
390 | U1559 | C | 5 | H | 3 | A | 200 | 36 | 45.615 | 44838272 | SHLF11583731 | 50 | 0.75 | 10 | 14 | 10 | 12 | Cu | 87556 | 7461 | 594 | 3631 | 70 | 220 | 70 | 8740 | 111 | 401 | 28 | 40 | 438266 | 2854 | XRF2 | 1 | 2022-09-16 | 10:26 | YEON | 2022-09-26 21:11
390 | U1559 | C | 5 | H | 3 | A | 250 | 36.05 | 45.665 | 44838272 | SHLF11583731 | 50 | 0.75 | 10 | 14 | 10 | 12 | Cu | 87781 | 8549 | 678 | 3722 | 37 | 210 | 72 | 8648 | 37 | 376 | 36 | 35 | 440383 | 2662 | XRF2 | 1 | 2022-09-16 | 10:26 | YEON | 2022-09-26 21:11
390 | U1559 | C | 5 | H | 3 | A | 300 | 36.1 | 45.715 | 44838272 | SHLF11583731 | 50 | 0.75 | 10 | 14 | 10 | 12 | Cu | 87799 | 8463 | 731 | 3618 | 92 | 224 | 32 | 8985 | 97 | 333 | 22 | 19 | 439688 | 2272 | XRF2 | 1 | 2022-09-16 | 10:27 | YEON | 2022-09-26 21:11
390 | U1559 | C | 5 | H | 3 | A | 350 | 36.15 | 45.765 | 44838272 | SHLF11583731 | 50 | 0.75 | 10 | 14 | 10 | 12 | Cu | 87890 | 5900 | 583 | 3604 | 70 | 188 | 93 | 9280 | 84 | 458 | 55 | 37 | 441781 | 2438 | XRF2 | 1 | 2022-09-16 | 10:27 | YEON | 2022-09-26 21:11
390 | U1559 | C | 5 | H | 3 | A | 400 | 36.2 | 45.815 | 44838272 | SHLF11583731 | 50 | 0.75 | 10 | 14 | 10 | 12 | Cu | 88014 | 6692 | 563 | 3607 | 90 | 255 | 95 | 9322 | 36 | 322 | 64 | 24 | 441287 | 1831 | XRF2 | 1 | 2022-09-16 | 10:28 | YEON | 2022-09-26 21:11
390 | U1559 | C | 5 | H | 3 | A | 450 | 36.25 | 45.865 | 44838272 | SHLF11583731 | 50 | 0.75 | 10 | 14 | 10 | 12 | Cu | 87955 | 6531 | 398 | 3666 | 81 | 236 | 52 | 9423 | 131 | 369 | 68 | 48 | 441382 | 1840 | XRF2 | 1 | 2022-09-16 | 10:28 | YEON | 2022-09-26 21:11
390 | U1559 | C | 5 | H | 3 | A | 500 | 36.3 | 45.915 | 44838272 | SHLF11583731 | 50 | 0.75 | 10 | 14 | 10 | 12 | Cu | 87822 | 5307 | 524 | 3592 | 33 | 230 | 73 | 9126 | 41 | 253 | 36 | 27 | 441665 | 1675 | XRF2 | 1 | 2022-09-16 | 10:28 | YEON | 2022-09-26 21:11
390 | U1559 | C | 5 | H | 3 | A | 550 | 36.35 | 45.965 | 44838272 | SHLF11583731 | 50 | 0.75 | 10 | 14 | 10 | 12 | Cu | 88218 | 8025 | 464 | 3745 | 77 | 251 | 56 | 9082 | 66 | 375 | 40 | 45 | 443001 | 1821 | XRF2 | 1 | 2022-09-16 | 10:29 | YEON | 2022-09-26 21:11
390 | U1559 | C | 5 | H | 3 | A | 600 | 36.4 | 46.015 | 44838272 | SHLF11583731 | 50 | 0.75 | 10 | 14 | 10 | 12 | Cu | 88736 | 7435 | 463 | 3749 | 76 | 263 | 74 | 9402 | 56 | 368 | 59 | 26 | 444457 | 1590 | XRF2 | 1 | 2022-09-16 | 10:29 | YEON | 2022-09-26 21:11
390 | U1559 | C | 5 | H | 3 | A | 650 | 36.45 | 46.065 | 44838272 | SHLF11583731 | 50 | 0.75 | 10 | 14 | 10 | 12 | Cu | 88805 | 10186 | 495 | 3728 | 39 | 262 | 78 | 9372 | 78 | 403 | 81 | 24 | 443671 | 1689 | XRF2 | 1 | 2022-09-16 | 10:30 | YEON | 2022-09-26 21:11
390 | U1559 | C | 5 | H | 3 | A | 700 | 36.5 | 46.115 | 44838272 | SHLF11583731 | 50 | 0.75 | 10 | 14 | 10 | 12 | Cu | 88024 | 8220 | 467 | 3777 | 36 | 252 | 101 | 9086 | 76 | 328 | 46 | 33 | 442614 | 1845 | XRF2 | 1 | 2022-09-16 | 10:30 | YEON | 2022-09-26 21:11
390 | U1559 | C | 5 | H | 3 | A | 750 | 36.55 | 46.165 | 44838272 | SHLF11583731 | 50 | 0.75 | 10 | 14 | 10 | 12 | Cu | 88325 | 7179 | 448 | 3712 | 93 | 251 | 75 | 9213 | 35 | 385 | 44 | 70 | 443692 | 1549 | XRF2 | 1 | 2022-09-16 | 10:30 | YEON | 2022-09-26 21:11
390 | U1559 | C | 5 | H | 3 | A | 800 | 36.6 | 46.215 | 44838272 | SHLF11583731 | 50 | 0.75 | 10 | 14 | 10 | 12 | Cu | 88573 | 6355 | 556 | 3737 | 28 | 240 | 108 | 9358 | 14 | 362 | 54 | 41 | 443650 | 1496 | XRF2 | 1 | 2022-09-16 | 10:31 | YEON | 2022-09-26 21:11
390 | U1559 | C | 5 | H | 3 | A | 850 | 36.65 | 46.265 | 44838272 | SHLF11583731 | 50 | 0.75 | 10 | 14 | 10 | 12 | Cu | 88493 | 7775 | 563 | 3602 | 48 | 244 | 63 | 9565 | 71 | 392 | 35 | 39 | 442344 | 1674 | XRF2 | 1 | 2022-09-16 | 10:31 | YEON | 2022-09-26 21:11
390 | U1559 | C | 5 | H | 3 | A | 900 | 36.7 | 46.315 | 44838272 | SHLF11583731 | 50 | 0.75 | 10 | 14 | 10 | 12 | Cu | 88615 | 6089 | 527 | 3780 | 41 | 266 | 71 | 9277 | 83 | 354 | 68 | 58 | 442188 | 2231 | XRF2 | 1 | 2022-09-16 | 10:32 | YEON | 2022-09-26 21:11
390 | U1559 | C | 5 | H | 3 | A | 950 | 36.75 | 46.365 | 44838272 | SHLF11583731 | 50 | 0.75 | 10 | 14 | 10 | 12 | Cu | 88271 | 5560 | 566 | 3609 | 45 | 242 | 122 | 8849 | 59 | 392 | 51 | 72 | 442493 | 2770 | XRF2 | 1 | 2022-09-16 | 10:32 | YEON | 2022-09-26 21:11
390 | U1559 | C | 5 | H | 3 | A | 1000 | 36.8 | 46.415 | 44838272 | SHLF11583731 | 50 | 0.75 | 10 | 14 | 10 | 12 | Cu | 88512 | 9295 | 839 | 3737 | 50 | 200 | 72 | 8686 | 79 | 402 | 29 | 50 | 443278 | 3492 | XRF2 | 1 | 2022-09-16 | 10:32 | YEON | 2022-09-26 21:11
390 | U1559 | C | 5 | H | 3 | A | 1050 | 36.85 | 46.465 | 44838272 | SHLF11583731 | 50 | 0.75 | 10 | 14 | 10 | 12 | Cu | 88253 | 10364 | 847 | 3544 | 43 | 218 | 119 | 8782 | 94 | 337 | 38 | 70 | 443242 | 3279 | XRF2 | 1 | 2022-09-16 | 10:33 | YEON | 2022-09-26 21:11
390 | U1559 | C | 5 | H | 3 | A | 1100 | 36.9 | 46.515 | 44838272 | SHLF11583731 | 50 | 0.75 | 10 | 14 | 10 | 12 | Cu | 88464 | 10800 | 778 | 3617 | 66 | 212 | 106 | 8790 | 110 | 464 | 43 | 119 | 441898 | 2545 | XRF2 | 1 | 2022-09-16 | 10:33 | YEON | 2022-09-26 21:11
390 | U1559 | C | 5 | H | 3 | A | 1150 | 36.95 | 46.565 | 44838272 | SHLF11583731 | 50 | 0.75 | 10 | 14 | 10 | 12 | Cu | 88673 | 10527 | 727 | 3702 | 56 | 179 | 129 | 8834 | 89 | 349 | 40 | 97 | 442515 | 2219 | XRF2 | 1 | 2022-09-16 | 10:34 | YEON | 2022-09-26 21:11
390 | U1559 | C | 5 | H | 3 | A | 1200 | 37 | 46.615 | 44838272 | SHLF11583731 | 50 | 0.75 | 10 | 14 | 10 | 12 | Cu | 88065 | 9632 | 708 | 3607 | 72 | 206 | 100 | 8646 | 104 | 376 | 17 | 57 | 441831 | 2310 | XRF2 | 1 | 2022-09-16 | 10:34 | YEON | 2022-09-26 21:11
390 | U1559 | C | 5 | H | 3 | A | 1250 | 37.05 | 46.665 | 44838272 | SHLF11583731 | 50 | 0.75 | 10 | 14 | 10 | 12 | Cu | 88297 | 10133 | 829 | 3540 | 64 | 181 | 96 | 8906 | 125 | 397 | 38 | 17 | 440000 | 2652 | XRF2 | 1 | 2022-09-16 | 10:35 | YEON | 2022-09-26 21:11
390 | U1559 | C | 5 | H | 3 | A | 1300 | 37.1 | 46.715 | 44838272 | SHLF11583731 | 50 | 0.75 | 10 | 14 | 10 | 12 | Cu | 88106 | 10235 | 947 | 3660 | 53 | 180 | 128 | 8685 | 98 | 324 | 31 | 68 | 437517 | 3304 | XRF2 | 1 | 2022-09-16 | 10:35 | YEON | 2022-09-26 21:11
390 | U1559 | C | 5 | H | 3 | A | 1350 | 37.15 | 46.765 | 44838272 | SHLF11583731 | 50 | 0.75 | 10 | 14 | 10 | 12 | Cu | 81152 | 7142 | 836 | 3254 | 60 | 163 | 67 | 6176 | 67 | 370 | 60 | 39 | 437089 | 2137 | XRF2 | 1 | 2022-09-16 | 10:35 | YEON | 2022-09-26 21:11
390 | U1559 | C | 5 | H | 3 | A | 1400 | 37.2 | 46.815 | 44838272 | SHLF11583731 | 50 | 0.75 | 10 | 13 | 10 | 12 | Cu | 67496 | 491 | 143 | 2717 | 29 | 28 | 77 | 249 | -3 | 192 | 54 | 73 | 442085 | 254 | XRF2 | 1 | 2022-09-16 | 10:36 | YEON | 2022-09-26 21:11
390 | U1559 | C | 5 | H | 4 | A | 50 | 37.35 | 46.965 | 44838282 | SHLF11583761 | 50 | 0.75 | 10 | 14 | 10 | 12 | Cu | 87453 | 7108 | 901 | 3487 | 110 | 194 | 56 | 8637 | 93 | 447 | 61 | 67 | 443358 | 1856 | XRF2 | 1 | 2022-09-16 | 11:11 | YEON | 2022-09-26 21:11
390 | U1559 | C | 5 | H | 4 | A | 100 | 37.4 | 47.015 | 44838282 | SHLF11583761 | 50 | 0.75 | 10 | 14 | 10 | 12 | Cu | 88178 | 7168 | 812 | 3612 | 101 | 227 | 78 | 9503 | 125 | 273 | 33 | 75 | 441863 | 1262 | XRF2 | 1 | 2022-09-16 | 11:11 | YEON | 2022-09-26 21:11
390 | U1559 | C | 5 | H | 4 | A | 150 | 37.45 | 47.065 | 44838282 | SHLF11583761 | 50 | 0.75 | 10 | 14 | 10 | 12 | Cu | 88762 | 8206 | 772 | 3675 | 56 | 238 | 88 | 9711 | 70 | 324 | 34 | 33 | 443144 | 1626 | XRF2 | 1 | 2022-09-16 | 11:12 | YEON | 2022-09-26 21:11
390 | U1559 | C | 5 | H | 4 | A | 200 | 37.5 | 47.115 | 44838282 | SHLF11583761 | 50 | 0.75 | 10 | 14 | 10 | 12 | Cu | 88851 | 10069 | 716 | 3630 | 45 | 189 | 111 | 9544 | 39 | 361 | 54 | 70 | 442882 | 1104 | XRF2 | 1 | 2022-09-16 | 11:12 | YEON | 2022-09-26 21:11
390 | U1559 | C | 5 | H | 4 | A | 250 | 37.55 | 47.165 | 44838282 | SHLF11583761 | 50 | 0.75 | 10 | 14 | 10 | 12 | Cu | 88934 | 9990 | 843 | 3747 | 80 | 224 | 73 | 9965 | 87 | 359 | 63 | 91 | 444809 | 1114 | XRF2 | 1 | 2022-09-16 | 11:13 | YEON | 2022-09-26 21:11
390 | U1559 | C | 5 | H | 4 | A | 300 | 37.6 | 47.215 | 44838282 | SHLF11583761 | 50 | 0.75 | 10 | 14 | 10 | 12 | Cu | 88761 | 10025 | 681 | 3723 | 93 | 220 | 53 | 9785 | 47 | 278 | 61 | 71 | 445273 | 1700 | XRF2 | 1 | 2022-09-16 | 11:13 | YEON | 2022-09-26 21:11
390 | U1559 | C | 5 | H | 4 | A | 350 | 37.65 | 47.265 | 44838282 | SHLF11583761 | 50 | 0.75 | 10 | 14 | 10 | 12 | Cu | 88492 | 7468 | 795 | 3653 | 78 | 225 | 94 | 9527 | 73 | 385 | 29 | 42 | 444486 | 1544 | XRF2 | 1 | 2022-09-16 | 11:14 | YEON | 2022-09-26 21:11
390 | U1559 | C | 5 | H | 4 | A | 400 | 37.7 | 47.315 | 44838282 | SHLF11583761 | 50 | 0.75 | 10 | 14 | 10 | 12 | Cu | 88513 | 9203 | 776 | 3658 | 78 | 211 | 58 | 10000 | 82 | 374 | 89 | 52 | 442583 | 1285 | XRF2 | 1 | 2022-09-16 | 11:14 | YEON | 2022-09-26 21:11
390 | U1559 | C | 5 | H | 4 | A | 450 | 37.75 | 47.365 | 44838282 | SHLF11583761 | 50 | 0.75 | 10 | 14 | 10 | 12 | Cu | 88300 | 8387 | 781 | 3683 | 64 | 228 | 56 | 9679 | 54 | 418 | 64 | 55 | 441843 | 1349 | XRF2 | 1 | 2022-09-16 | 11:14 | YEON | 2022-09-26 21:11
390 | U1559 | C | 5 | H | 4 | A | 470 | 37.77 | 47.385 | 44838282 | SHLF11583761 | 50 | 0.75 | 10 | 14 | 10 | 12 | Cu | 87764 | 9338 | 751 | 3549 | 58 | 179 | 45 | 9881 | 111 | 327 | 62 | 53 | 440112 | 1236 | XRF2 | 1 | 2022-09-16 | 11:15 | YEON | 2022-09-26 21:11
390 | U1559 | C | 5 | H | 4 | A | 500 | 37.8 | 47.415 | 44838282 | SHLF11583761 | 50 | 0.75 | 10 | 14 | 10 | 12 | Cu | 87460 | 8094 | 725 | 3486 | 30 | 233 | 49 | 9775 | 135 | 410 | 27 | 30 | 440594 | 1640 | XRF2 | 1 | 2022-09-16 | 11:15 | YEON | 2022-09-26 21:11
390 | U1559 | C | 5 | H | 4 | A | 550 | 37.85 | 47.465 | 44838282 | SHLF11583761 | 50 | 0.75 | 10 | 14 | 10 | 12 | Cu | 88159 | 9022 | 720 | 3643 | 84 | 239 | 71 | 9930 | 111 | 387 | 40 | 26 | 440619 | 1627 | XRF2 | 1 | 2022-09-16 | 11:16 | YEON | 2022-09-26 21:11
390 | U1559 | C | 5 | H | 4 | A | 600 | 37.9 | 47.515 | 44838282 | SHLF11583761 | 50 | 0.75 | 10 | 14 | 10 | 12 | Cu | 88425 | 9511 | 704 | 3671 | 34 | 170 | 82 | 9763 | 75 | 448 | 39 | 38 | 442110 | 1636 | XRF2 | 1 | 2022-09-16 | 11:16 | YEON | 2022-09-26 21:11
390 | U1559 | C | 5 | H | 4 | A | 650 | 37.95 | 47.565 | 44838282 | SHLF11583761 | 50 | 0.75 | 10 | 14 | 10 | 12 | Cu | 87780 | 9291 | 630 | 3700 | 48 | 214 | 73 | 9349 | 75 | 434 | 45 | 45 | 441571 | 1608 | XRF2 | 1 | 2022-09-16 | 11:16 | YEON | 2022-09-26 21:11
390 | U1559 | C | 5 | H | 4 | A | 700 | 38 | 47.615 | 44838282 | SHLF11583761 | 50 | 0.75 | 10 | 14 | 10 | 12 | Cu | 87613 | 8437 | 644 | 3705 | 67 | 170 | 68 | 9442 | 112 | 346 | 59 | 83 | 440539 | 1634 | XRF2 | 1 | 2022-09-16 | 11:17 | YEON | 2022-09-26 21:11
390 | U1559 | C | 5 | H | 4 | A | 750 | 38.05 | 47.665 | 44838282 | SHLF11583761 | 50 | 0.75 | 10 | 14 | 10 | 12 | Cu | 88381 | 9554 | 630 | 3682 | 31 | 227 | 94 | 9508 | 89 | 392 | 52 | 73 | 443843 | 1649 | XRF2 | 1 | 2022-09-16 | 11:17 | YEON | 2022-09-26 21:11
390 | U1559 | C | 5 | H | 4 | A | 800 | 38.1 | 47.715 | 44838282 | SHLF11583761 | 50 | 0.75 | 10 | 14 | 10 | 12 | Cu | 88252 | 5951 | 585 | 3611 | 65 | 247 | 27 | 9232 | 65 | 456 | 46 | 11 | 444004 | 1700 | XRF2 | 1 | 2022-09-16 | 11:18 | YEON | 2022-09-26 21:11
390 | U1559 | C | 5 | H | 4 | A | 850 | 38.15 | 47.765 | 44838282 | SHLF11583761 | 50 | 0.75 | 10 | 14 | 10 | 12 | Cu | 88490 | 6225 | 630 | 3720 | 75 | 320 | 49 | 9246 | 40 | 320 | 50 | 69 | 443666 | 1273 | XRF2 | 1 | 2022-09-16 | 11:18 | YEON | 2022-09-26 21:11
390 | U1559 | C | 5 | H | 4 | A | 900 | 38.2 | 47.815 | 44838282 | SHLF11583761 | 50 | 0.75 | 10 | 14 | 10 | 12 | Cu | 88176 | 4515 | 578 | 3790 | 86 | 262 | 88 | 9263 | 48 | 388 | 1 | 53 | 443089 | 1156 | XRF2 | 1 | 2022-09-16 | 11:18 | YEON | 2022-09-26 21:11
390 | U1559 | C | 5 | H | 4 | A | 950 | 38.25 | 47.865 | 44838282 | SHLF11583761 | 50 | 0.75 | 10 | 14 | 10 | 12 | Cu | 88605 | 5269 | 503 | 3651 | 40 | 303 | 111 | 9473 | 49 | 381 | 32 | 93 | 443496 | 1203 | XRF2 | 1 | 2022-09-16 | 11:19 | YEON | 2022-09-26 21:11
390 | U1559 | C | 5 | H | 4 | A | 1000 | 38.3 | 47.915 | 44838282 | SHLF11583761 | 50 | 0.75 | 10 | 14 | 10 | 12 | Cu | 88087 | 8441 | 698 | 3562 | 34 | 230 | 51 | 9392 | 126 | 363 | 56 | 78 | 441904 | 1216 | XRF2 | 1 | 2022-09-16 | 11:19 | YEON | 2022-09-26 21:11
390 | U1559 | C | 5 | H | 4 | A | 1050 | 38.35 | 47.965 | 44838282 | SHLF11583761 | 50 | 0.75 | 10 | 14 | 10 | 12 | Cu | 88489 | 9517 | 784 | 3605 | 65 | 237 | 78 | 9307 | 60 | 334 | 63 | 58 | 443582 | 1244 | XRF2 | 1 | 2022-09-16 | 11:20 | YEON | 2022-09-26 21:11
390 | U1559 | C | 5 | H | 4 | A | 1100 | 38.4 | 48.015 | 44838282 | SHLF11583761 | 50 | 0.75 | 10 | 14 | 10 | 12 | Cu | 88426 | 10180 | 859 | 3597 | 78 | 231 | 103 | 9274 | 62 | 368 | 48 | 83 | 442450 | 1532 | XRF2 | 1 | 2022-09-16 | 11:20 | YEON | 2022-09-26 21:11
390 | U1559 | C | 5 | H | 4 | A | 1150 | 38.45 | 48.065 | 44838282 | SHLF11583761 | 50 | 0.75 | 10 | 14 | 10 | 12 | Cu | 88858 | 9398 | 880 | 3694 | 58 | 168 | 97 | 9084 | 127 | 371 | 37 | 56 | 444542 | 1628 | XRF2 | 1 | 2022-09-16 | 11:21 | YEON | 2022-09-26 21:11
390 | U1559 | C | 5 | H | 4 | A | 1200 | 38.5 | 48.115 | 44838282 | SHLF11583761 | 50 | 0.75 | 10 | 14 | 10 | 12 | Cu | 88670 | 9527 | 868 | 3595 | 51 | 190 | 109 | 8777 | 63 | 353 | 71 | 75 | 444502 | 1455 | XRF2 | 1 | 2022-09-16 | 11:21 | YEON | 2022-09-26 21:11
390 | U1559 | C | 5 | H | 4 | A | 1250 | 38.55 | 48.165 | 44838282 | SHLF11583761 | 50 | 0.75 | 10 | 14 | 10 | 12 | Cu | 88595 | 9351 | 1081 | 3727 | 73 | 217 | 56 | 8732 | 152 | 355 | 58 | 66 | 443709 | 2212 | XRF2 | 1 | 2022-09-16 | 11:21 | YEON | 2022-09-26 21:11
390 | U1559 | C | 5 | H | 4 | A | 1300 | 38.6 | 48.215 | 44838282 | SHLF11583761 | 50 | 0.75 | 10 | 14 | 10 | 12 | Cu | 88309 | 6579 | 1090 | 3655 | 53 | 306 | 142 | 8495 | 116 | 388 | 51 | 98 | 442425 | 2146 | XRF2 | 1 | 2022-09-16 | 11:22 | YEON | 2022-09-26 21:11
390 | U1559 | C | 5 | H | 4 | A | 1350 | 38.65 | 48.265 | 44838282 | SHLF11583761 | 50 | 0.75 | 10 | 14 | 10 | 12 | Cu | 88280 | 6188 | 1112 | 3692 | 21 | 219 | 119 | 8420 | 79 | 374 | 23 | 95 | 444447 | 1950 | XRF2 | 1 | 2022-09-16 | 11:22 | YEON | 2022-09-26 21:11
390 | U1559 | C | 5 | H | 4 | A | 1400 | 38.7 | 48.315 | 44838282 | SHLF11583761 | 50 | 0.75 | 10 | 14 | 10 | 12 | Cu | 88756 | 9404 | 1146 | 3632 | 42 | 219 | 71 | 8654 | 128 | 368 | 11 | 58 | 444433 | 2056 | XRF2 | 1 | 2022-09-16 | 11:23 | YEON | 2022-09-26 21:11
390 | U1559 | C | 5 | H | 4 | A | 1450 | 38.75 | 48.365 | 44838282 | SHLF11583761 | 50 | 0.75 | 10 | 14 | 10 | 12 | Cu | 88920 | 9653 | 1194 | 3632 | 20 | 263 | 64 | 8559 | 125 | 389 | 29 | 48 | 447496 | 1886 | XRF2 | 1 | 2022-09-16 | 11:23 | YEON | 2022-09-26 21:11
390 | U1559 | C | 5 | H | 4 | A | 1500 | 38.8 | 48.415 | 44838282 | SHLF11583761 | 50 | 0.75 | 10 | 13 | 10 | 12 | Cu | 76752 | 2233 | 283 | 3022 | 46 | 160 | 28 | 2670 | 37 | 213 | 37 | 62 | 450469 | 671 | XRF2 | 1 | 2022-09-16 | 11:23 | YEON | 2022-09-26 21:11
390 | U1559 | C | 5 | H | 5 | A | 50 | 38.85 | 48.465 | 44838292 | SHLF11583791 | 50 | 0.75 | 10 | 14 | 10 | 12 | Cu | 87385 | 5444 | 822 | 3653 | 70 | 267 | 112 | 8849 | 66 | 315 | 29 | 29 | 440659 | 1432 | XRF2 | 1 | 2022-09-16 | 11:57 | YEON | 2022-09-26 21:11
390 | U1559 | C | 5 | H | 5 | A | 100 | 38.9 | 48.515 | 44838292 | SHLF11583791 | 50 | 0.75 | 10 | 14 | 10 | 12 | Cu | 87874 | 4686 | 651 | 3666 | 28 | 333 | 65 | 8793 | 35 | 371 | 33 | 74 | 440670 | 1733 | XRF2 | 1 | 2022-09-16 | 11:57 | YEON | 2022-09-26 21:11
390 | U1559 | C | 5 | H | 5 | A | 150 | 38.95 | 48.565 | 44838292 | SHLF11583791 | 50 | 0.75 | 10 | 14 | 10 | 12 | Cu | 87984 | 5426 | 644 | 3756 | 59 | 318 | 59 | 9073 | 71 | 352 | 69 | 86 | 440572 | 1489 | XRF2 | 1 | 2022-09-16 | 11:57 | YEON | 2022-09-26 21:11
390 | U1559 | C | 5 | H | 5 | A | 200 | 39 | 48.615 | 44838292 | SHLF11583791 | 50 | 0.75 | 10 | 14 | 10 | 12 | Cu | 88237 | 6266 | 824 | 3776 | 63 | 237 | 110 | 8951 | 54 | 440 | 38 | 23 | 441399 | 1350 | XRF2 | 1 | 2022-09-16 | 11:58 | YEON | 2022-09-26 21:11
390 | U1559 | C | 5 | H | 5 | A | 250 | 39.05 | 48.665 | 44838292 | SHLF11583791 | 50 | 0.75 | 10 | 14 | 10 | 12 | Cu | 88511 | 8289 | 709 | 3639 | 61 | 266 | 129 | 9355 | 49 | 328 | 41 | 66 | 441441 | 1180 | XRF2 | 1 | 2022-09-16 | 11:58 | YEON | 2022-09-26 21:11
390 | U1559 | C | 5 | H | 5 | A | 300 | 39.1 | 48.715 | 44838292 | SHLF11583791 | 50 | 0.75 | 10 | 14 | 10 | 12 | Cu | 88868 | 9183 | 803 | 3671 | 42 | 204 | 83 | 9339 | 56 | 403 | 43 | 60 | 442756 | 1454 | XRF2 | 1 | 2022-09-16 | 11:59 | YEON | 2022-09-26 21:11
390 | U1559 | C | 5 | H | 5 | A | 350 | 39.15 | 48.765 | 44838292 | SHLF11583791 | 50 | 0.75 | 10 | 14 | 10 | 12 | Cu | 88753 | 8671 | 695 | 3713 | 62 | 233 | 104 | 9513 | 54 | 332 | 50 | 11 | 442624 | 1394 | XRF2 | 1 | 2022-09-16 | 11:59 | YEON | 2022-09-26 21:11
390 | U1559 | C | 5 | H | 5 | A | 400 | 39.2 | 48.815 | 44838292 | SHLF11583791 | 50 | 0.75 | 10 | 14 | 10 | 12 | Cu | 88667 | 8998 | 790 | 3682 | 83 | 264 | 91 | 9367 | 122 | 424 | 47 | 98 | 442018 | 1379 | XRF2 | 1 | 2022-09-16 | 11:59 | YEON | 2022-09-26 21:11
390 | U1559 | C | 5 | H | 5 | A | 450 | 39.25 | 48.865 | 44838292 | SHLF11583791 | 50 | 0.75 | 10 | 14 | 10 | 12 | Cu | 88178 | 7113 | 793 | 3664 | 61 | 242 | 77 | 9495 | 42 | 367 | 50 | 78 | 441150 | 1742 | XRF2 | 1 | 2022-09-16 | 12:00 | YEON | 2022-09-26 21:11
390 | U1559 | C | 5 | H | 5 | A | 500 | 39.3 | 48.915 | 44838292 | SHLF11583791 | 50 | 0.75 | 10 | 14 | 10 | 12 | Cu | 87346 | 5611 | 904 | 3573 | 118 | 317 | 77 | 8918 | 137 | 342 | 69 | 76 | 440464 | 1253 | XRF2 | 1 | 2022-09-16 | 12:00 | YEON | 2022-09-26 21:11
390 | U1559 | C | 5 | H | 5 | A | 550 | 39.35 | 48.965 | 44838292 | SHLF11583791 | 50 | 0.75 | 10 | 14 | 10 | 12 | Cu | 87330 | 6921 | 753 | 3726 | 102 | 226 | 63 | 9006 | 85 | 291 | 38 | 68 | 440409 | 1882 | XRF2 | 1 | 2022-09-16 | 12:01 | YEON | 2022-09-26 21:11
390 | U1559 | C | 5 | H | 5 | A | 600 | 39.4 | 49.015 | 44838292 | SHLF11583791 | 50 | 0.75 | 10 | 14 | 10 | 12 | Cu | 87388 | 6982 | 881 | 3667 | 38 | 239 | 84 | 8963 | 61 | 338 | 44 | 58 | 440305 | 1791 | XRF2 | 1 | 2022-09-16 | 12:01 | YEON | 2022-09-26 21:11
390 | U1559 | C | 5 | H | 5 | A | 650 | 39.45 | 49.065 | 44838292 | SHLF11583791 | 50 | 0.75 | 10 | 14 | 10 | 12 | Cu | 87604 | 7881 | 729 | 3526 | 87 | 241 | 146 | 8922 | 115 | 362 | 82 | 119 | 440793 | 1740 | XRF2 | 1 | 2022-09-16 | 12:02 | YEON | 2022-09-26 21:11
390 | U1559 | C | 5 | H | 5 | A | 700 | 39.5 | 49.115 | 44838292 | SHLF11583791 | 50 | 0.75 | 10 | 14 | 10 | 12 | Cu | 88101 | 8989 | 739 | 3653 | 32 | 222 | 115 | 9101 | 62 | 353 | 36 | 79 | 442406 | 1631 | XRF2 | 1 | 2022-09-16 | 12:02 | YEON | 2022-09-26 21:11
390 | U1559 | C | 5 | H | 5 | A | 750 | 39.55 | 49.165 | 44838292 | SHLF11583791 | 50 | 0.75 | 10 | 14 | 10 | 12 | Cu | 88094 | 8609 | 682 | 3748 | 73 | 206 | 82 | 9151 | 36 | 348 | 71 | 65 | 442008 | 1624 | XRF2 | 1 | 2022-09-16 | 12:02 | YEON | 2022-09-26 21:11
390 | U1559 | C | 5 | H | 5 | A | 800 | 39.6 | 49.215 | 44838292 | SHLF11583791 | 50 | 0.75 | 10 | 14 | 10 | 12 | Cu | 87795 | 5613 | 499 | 3710 | 88 | 253 | 128 | 8704 | 76 | 307 | 38 | 58 | 443159 | 1532 | XRF2 | 1 | 2022-09-16 | 12:03 | YEON | 2022-09-26 21:11
390 | U1559 | C | 5 | H | 5 | A | 850 | 39.65 | 49.265 | 44838292 | SHLF11583791 | 50 | 0.75 | 10 | 14 | 10 | 12 | Cu | 88149 | 4527 | 483 | 3736 | 50 | 316 | 105 | 8505 | 73 | 442 | 46 | 91 | 442865 | 1426 | XRF2 | 1 | 2022-09-16 | 12:03 | YEON | 2022-09-26 21:11
390 | U1559 | C | 5 | H | 5 | A | 900 | 39.7 | 49.315 | 44838292 | SHLF11583791 | 50 | 0.75 | 10 | 14 | 10 | 12 | Cu | 87259 | 4927 | 528 | 3721 | 67 | 310 | 134 | 8594 | 102 | 441 | 60 | 107 | 440889 | 1408 | XRF2 | 1 | 2022-09-16 | 12:04 | YEON | 2022-09-26 21:11
390 | U1559 | C | 5 | H | 5 | A | 950 | 39.75 | 49.365 | 44838292 | SHLF11583791 | 50 | 0.75 | 10 | 14 | 10 | 12 | Cu | 87471 | 5075 | 585 | 3563 | 24 | 270 | 98 | 8737 | 97 | 331 | 65 | 81 | 442485 | 1573 | XRF2 | 1 | 2022-09-16 | 12:04 | YEON | 2022-09-26 21:11
390 | U1559 | C | 5 | H | 5 | A | 1000 | 39.8 | 49.415 | 44838292 | SHLF11583791 | 50 | 0.75 | 10 | 14 | 10 | 12 | Cu | 87651 | 6694 | 516 | 3648 | 15 | 205 | 120 | 8988 | 132 | 365 | 35 | 100 | 442449 | 1511 | XRF2 | 1 | 2022-09-16 | 12:04 | YEON | 2022-09-26 21:11
390 | U1559 | C | 5 | H | 5 | A | 1050 | 39.85 | 49.465 | 44838292 | SHLF11583791 | 50 | 0.75 | 10 | 14 | 10 | 12 | Cu | 88216 | 8390 | 524 | 3688 | 36 | 203 | 142 | 9053 | 81 | 393 | 44 | 65 | 443769 | 1559 | XRF2 | 1 | 2022-09-16 | 12:05 | YEON | 2022-09-26 21:11
390 | U1559 | C | 5 | H | 5 | A | 1100 | 39.9 | 49.515 | 44838292 | SHLF11583791 | 50 | 0.75 | 10 | 14 | 10 | 12 | Cu | 88155 | 7573 | 511 | 3733 | 86 | 210 | 32 | 8946 | 121 | 416 | 30 | 97 | 444039 | 1470 | XRF2 | 1 | 2022-09-16 | 12:05 | YEON | 2022-09-26 21:11
390 | U1559 | C | 5 | H | 5 | A | 1150 | 39.95 | 49.565 | 44838292 | SHLF11583791 | 50 | 0.75 | 10 | 14 | 10 | 12 | Cu | 88126 | 8000 | 488 | 3670 | 74 | 218 | 70 | 8787 | 11 | 265 | 64 | 69 | 445148 | 1479 | XRF2 | 1 | 2022-09-16 | 12:06 | YEON | 2022-09-26 21:11
390 | U1559 | C | 5 | H | 5 | A | 1200 | 40 | 49.615 | 44838292 | SHLF11583791 | 50 | 0.75 | 10 | 14 | 10 | 12 | Cu | 87801 | 7253 | 606 | 3568 | 32 | 233 | 57 | 8555 | 99 | 415 | 41 | 58 | 444029 | 1378 | XRF2 | 1 | 2022-09-16 | 12:06 | YEON | 2022-09-26 21:11
390 | U1559 | C | 5 | H | 5 | A | 1250 | 40.05 | 49.665 | 44838292 | SHLF11583791 | 50 | 0.75 | 10 | 14 | 10 | 12 | Cu | 87376 | 5856 | 653 | 3739 | 24 | 197 | 138 | 8472 | 78 | 437 | 37 | 95 | 443108 | 1693 | XRF2 | 1 | 2022-09-16 | 12:07 | YEON | 2022-09-26 21:11
390 | U1559 | C | 5 | H | 5 | A | 1300 | 40.1 | 49.715 | 44838292 | SHLF11583791 | 50 | 0.75 | 10 | 14 | 10 | 12 | Cu | 87324 | 6284 | 711 | 3553 | 75 | 221 | 96 | 8539 | 74 | 478 | 88 | 138 | 442988 | 1432 | XRF2 | 1 | 2022-09-16 | 12:07 | YEON | 2022-09-26 21:11
390 | U1559 | C | 5 | H | 5 | A | 1350 | 40.15 | 49.765 | 44838292 | SHLF11583791 | 50 | 0.75 | 10 | 14 | 10 | 12 | Cu | 87481 | 6835 | 767 | 3658 | 60 | 227 | 113 | 8606 | 91 | 458 | 55 | 55 | 441476 | 1537 | XRF2 | 1 | 2022-09-16 | 12:07 | YEON | 2022-09-26 21:11
390 | U1559 | C | 5 | H | 5 | A | 1400 | 40.2 | 49.815 | 44838292 | SHLF11583791 | 50 | 0.75 | 10 | 14 | 10 | 12 | Cu | 88015 | 7229 | 602 | 3545 | 42 | 236 | 54 | 8975 | 64 | 367 | 74 | 138 | 443938 | 1433 | XRF2 | 1 | 2022-09-16 | 12:08 | YEON | 2022-09-26 21:11
390 | U1559 | C | 5 | H | 5 | A | 1450 | 40.25 | 49.865 | 44838292 | SHLF11583791 | 50 | 0.75 | 10 | 14 | 10 | 12 | Cu | 87616 | 9897 | 706 | 3624 | 54 | 184 | 80 | 8314 | 76 | 365 | 43 | 55 | 448790 | 1481 | XRF2 | 1 | 2022-09-16 | 12:08 | YEON | 2022-09-26 21:11
390 | U1559 | C | 5 | H | 5 | A | 1500 | 40.3 | 49.915 | 44838292 | SHLF11583791 | 50 | 0.75 | 10 | 14 | 10 | 12 | Cu | 82823 | 5037 | 424 | 3375 | 36 | 116 | 36 | 4522 | 51 | 420 | 57 | 64 | 452578 | 895 | XRF2 | 1 | 2022-09-16 | 12:09 | YEON | 2022-09-26 21:11
390 | U1559 | C | 5 | H | 6 | A | 50 | 40.35 | 49.965 | 44838302 | SHLF11583821 | 50 | 0.75 | 10 | 14 | 10 | 12 | Cu | 86672 | 9505 | 835 | 3626 | 27 | 197 | 71 | 9136 | 99 | 307 | 64 | 62 | 432874 | 1342 | XRF2 | 1 | 2022-09-20 | 14:38 | YEON | 2022-09-26 21:11
390 | U1559 | C | 5 | H | 6 | A | 100 | 40.4 | 50.015 | 44838302 | SHLF11583821 | 50 | 0.75 | 10 | 14 | 10 | 12 | Cu | 87001 | 7068 | 764 | 3587 | 59 | 220 | 64 | 9283 | 71 | 323 | 33 | 116 | 434888 | 1373 | XRF2 | 1 | 2022-09-20 | 14:39 | YEON | 2022-09-26 21:11
390 | U1559 | C | 5 | H | 6 | A | 150 | 40.45 | 50.065 | 44838302 | SHLF11583821 | 50 | 0.75 | 10 | 14 | 10 | 12 | Cu | 87196 | 8610 | 641 | 3593 | 24 | 176 | 89 | 9437 | 71 | 400 | 24 | 69 | 434818 | 1678 | XRF2 | 1 | 2022-09-20 | 14:39 | YEON | 2022-09-26 21:11
390 | U1559 | C | 5 | H | 6 | A | 200 | 40.5 | 50.115 | 44838302 | SHLF11583821 | 50 | 0.75 | 10 | 14 | 10 | 12 | Cu | 87410 | 10588 | 719 | 3628 | 63 | 227 | 60 | 9597 | 65 | 365 | 47 | 121 | 435549 | 1783 | XRF2 | 1 | 2022-09-20 | 14:40 | YEON | 2022-09-26 21:11
390 | U1559 | C | 5 | H | 6 | A | 250 | 40.55 | 50.165 | 44838302 | SHLF11583821 | 50 | 0.75 | 10 | 14 | 10 | 12 | Cu | 87437 | 10472 | 727 | 3473 | 49 | 205 | 57 | 9347 | 53 | 418 | 50 | 45 | 436172 | 1339 | XRF2 | 1 | 2022-09-20 | 14:40 | YEON | 2022-09-26 21:11
390 | U1559 | C | 5 | H | 6 | A | 300 | 40.6 | 50.215 | 44838302 | SHLF11583821 | 50 | 0.75 | 10 | 14 | 10 | 12 | Cu | 87666 | 11116 | 779 | 3675 | 29 | 201 | 97 | 9311 | 79 | 385 | 36 | 89 | 436661 | 1779 | XRF2 | 1 | 2022-09-20 | 14:40 | YEON | 2022-09-26 21:11
390 | U1559 | C | 5 | H | 6 | A | 350 | 40.65 | 50.265 | 44838302 | SHLF11583821 | 50 | 0.75 | 10 | 14 | 10 | 12 | Cu | 86922 | 9401 | 745 | 3748 | 55 | 188 | 83 | 9212 | 182 | 380 | 32 | 44 | 434826 | 2030 | XRF2 | 1 | 2022-09-20 | 14:41 | YEON | 2022-09-26 21:11
390 | U1559 | C | 5 | H | 6 | A | 400 | 40.7 | 50.315 | 44838302 | SHLF11583821 | 50 | 0.75 | 10 | 14 | 10 | 12 | Cu | 86465 | 6188 | 653 | 3463 | 89 | 184 | 85 | 8793 | 71 | 360 | 50 | 60 | 434338 | 1640 | XRF2 | 1 | 2022-09-20 | 14:41 | YEON | 2022-09-26 21:11
390 | U1559 | C | 5 | H | 6 | A | 450 | 40.75 | 50.365 | 44838302 | SHLF11583821 | 50 | 0.75 | 10 | 14 | 10 | 12 | Cu | 86123 | 6390 | 738 | 3509 | 59 | 287 | 57 | 8643 | 56 | 384 | 20 | 110 | 434505 | 1587 | XRF2 | 1 | 2022-09-20 | 14:42 | YEON | 2022-09-26 21:11
390 | U1559 | C | 5 | H | 6 | A | 500 | 40.8 | 50.415 | 44838302 | SHLF11583821 | 50 | 0.75 | 10 | 14 | 10 | 12 | Cu | 86385 | 8004 | 812 | 3478 | 64 | 245 | 75 | 8791 | 91 | 382 | 31 | 79 | 433703 | 2261 | XRF2 | 1 | 2022-09-20 | 14:42 | YEON | 2022-09-26 21:11
390 | U1559 | C | 5 | H | 6 | A | 550 | 40.85 | 50.465 | 44838302 | SHLF11583821 | 50 | 0.75 | 10 | 14 | 10 | 12 | Cu | 86925 | 10329 | 1016 | 3620 | 38 | 163 | 77 | 8804 | 82 | 400 | 20 | 84 | 435764 | 2039 | XRF2 | 1 | 2022-09-20 | 14:42 | YEON | 2022-09-26 21:11
390 | U1559 | C | 5 | H | 6 | A | 600 | 40.9 | 50.515 | 44838302 | SHLF11583821 | 50 | 0.75 | 10 | 14 | 10 | 12 | Cu | 86870 | 10504 | 1130 | 3623 | 46 | 200 | 126 | 8692 | 121 | 436 | 64 | 124 | 433900 | 2377 | XRF2 | 1 | 2022-09-20 | 14:43 | YEON | 2022-09-26 21:11
390 | U1559 | C | 5 | H | 6 | A | 650 | 40.95 | 50.565 | 44838302 | SHLF11583821 | 50 | 0.75 | 10 | 14 | 10 | 12 | Cu | 87231 | 10223 | 1173 | 3636 | 27 | 155 | 71 | 8536 | 72 | 366 | 44 | 44 | 436487 | 2546 | XRF2 | 1 | 2022-09-20 | 14:43 | YEON | 2022-09-26 21:11
390 | U1559 | C | 5 | H | 6 | A | 700 | 41 | 50.615 | 44838302 | SHLF11583821 | 50 | 0.75 | 10 | 14 | 10 | 12 | Cu | 86638 | 9941 | 904 | 3624 | 78 | 215 | 94 | 8696 | 59 | 372 | 67 | 62 | 435938 | 2104 | XRF2 | 1 | 2022-09-20 | 14:44 | YEON | 2022-09-26 21:11
390 | U1559 | C | 5 | H | 6 | A | 750 | 41.05 | 50.665 | 44838302 | SHLF11583821 | 50 | 0.75 | 10 | 14 | 10 | 12 | Cu | 86941 | 10111 | 759 | 3661 | 40 | 149 | 52 | 8733 | 72 | 376 | 72 | 128 | 435917 | 1676 | XRF2 | 1 | 2022-09-20 | 14:44 | YEON | 2022-09-26 21:11
390 | U1559 | C | 5 | H | 6 | A | 800 | 41.1 | 50.715 | 44838302 | SHLF11583821 | 50 | 0.75 | 10 | 14 | 10 | 12 | Cu | 86661 | 7785 | 507 | 3565 | 32 | 217 | 61 | 8653 | 97 | 316 | 60 | 64 | 437713 | 1468 | XRF2 | 1 | 2022-09-20 | 14:44 | YEON | 2022-09-26 21:11
390 | U1559 | C | 5 | H | 6 | A | 850 | 41.15 | 50.765 | 44838302 | SHLF11583821 | 50 | 0.75 | 10 | 14 | 10 | 12 | Cu | 86841 | 9182 | 464 | 3486 | 48 | 186 | 58 | 8715 | 33 | 372 | 41 | 69 | 437081 | 1531 | XRF2 | 1 | 2022-09-20 | 14:45 | YEON | 2022-09-26 21:11
390 | U1559 | C | 5 | H | 6 | A | 900 | 41.2 | 50.815 | 44838302 | SHLF11583821 | 50 | 0.75 | 10 | 14 | 10 | 12 | Cu | 86661 | 10600 | 544 | 3632 | 69 | 200 | 58 | 8478 | 36 | 346 | 46 | 95 | 437988 | 1486 | XRF2 | 1 | 2022-09-20 | 14:45 | YEON | 2022-09-26 21:11
390 | U1559 | C | 5 | H | 6 | A | 950 | 41.25 | 50.865 | 44838302 | SHLF11583821 | 50 | 0.75 | 10 | 14 | 10 | 12 | Cu | 86971 | 9935 | 498 | 3458 | 50 | 129 | 83 | 8568 | 52 | 446 | 38 | 64 | 437777 | 1281 | XRF2 | 1 | 2022-09-20 | 14:45 | YEON | 2022-09-26 21:11
390 | U1559 | C | 5 | H | 6 | A | 1000 | 41.3 | 50.915 | 44838302 | SHLF11583821 | 50 | 0.75 | 10 | 14 | 10 | 12 | Cu | 87277 | 10700 | 685 | 3607 | 41 | 171 | 109 | 8585 | 16 | 363 | 64 | 78 | 437514 | 1476 | XRF2 | 1 | 2022-09-20 | 14:46 | YEON | 2022-09-26 21:11
390 | U1559 | C | 5 | H | 6 | A | 1050 | 41.35 | 50.965 | 44838302 | SHLF11583821 | 50 | 0.75 | 10 | 14 | 10 | 12 | Cu | 87199 | 10627 | 567 | 3510 | 73 | 115 | 66 | 8548 | 43 | 310 | 31 | 64 | 438409 | 1479 | XRF2 | 1 | 2022-09-20 | 14:46 | YEON | 2022-09-26 21:11
390 | U1559 | C | 5 | H | 6 | A | 1100 | 41.4 | 51.015 | 44838302 | SHLF11583821 | 50 | 0.75 | 10 | 14 | 10 | 12 | Cu | 87296 | 9983 | 611 | 3458 | 38 | 216 | 55 | 8922 | 56 | 293 | 61 | 142 | 437875 | 1148 | XRF2 | 1 | 2022-09-20 | 14:47 | YEON | 2022-09-26 21:11
390 | U1559 | C | 5 | H | 6 | A | 1150 | 41.45 | 51.065 | 44838302 | SHLF11583821 | 50 | 0.75 | 10 | 14 | 10 | 12 | Cu | 86858 | 8029 | 485 | 3505 | 53 | 239 | 70 | 8563 | 64 | 296 | 35 | 57 | 436920 | 1270 | XRF2 | 1 | 2022-09-20 | 14:47 | YEON | 2022-09-26 21:11
390 | U1559 | C | 5 | H | 6 | A | 1200 | 41.5 | 51.115 | 44838302 | SHLF11583821 | 50 | 0.75 | 10 | 14 | 10 | 12 | Cu | 86802 | 5487 | 520 | 3671 | 59 | 246 | 82 | 8526 | 86 | 330 | 58 | 129 | 435084 | 1103 | XRF2 | 1 | 2022-09-20 | 14:47 | YEON | 2022-09-26 21:11
390 | U1559 | C | 5 | H | 6 | A | 1250 | 41.55 | 51.165 | 44838302 | SHLF11583821 | 50 | 0.75 | 10 | 14 | 10 | 12 | Cu | 86637 | 6127 | 503 | 3735 | 37 | 245 | 44 | 8746 | 34 | 303 | 48 | 86 | 433420 | 1092 | XRF2 | 1 | 2022-09-20 | 14:48 | YEON | 2022-09-26 21:11
390 | U1559 | C | 5 | H | 6 | A | 1300 | 41.6 | 51.215 | 44838302 | SHLF11583821 | 50 | 0.75 | 10 | 14 | 10 | 12 | Cu | 87540 | 9872 | 563 | 3645 | 52 | 188 | 117 | 8929 | 113 | 361 | 76 | 67 | 435954 | 1315 | XRF2 | 1 | 2022-09-20 | 14:48 | YEON | 2022-09-26 21:11
390 | U1559 | C | 5 | H | 6 | A | 1350 | 41.65 | 51.265 | 44838302 | SHLF11583821 | 50 | 0.75 | 10 | 14 | 10 | 12 | Cu | 87941 | 11085 | 617 | 3628 | 23 | 156 | 103 | 8943 | 73 | 298 | 37 | 69 | 440121 | 1280 | XRF2 | 1 | 2022-09-20 | 14:49 | YEON | 2022-09-26 21:11
390 | U1559 | C | 5 | H | 6 | A | 1400 | 41.7 | 51.315 | 44838302 | SHLF11583821 | 50 | 0.75 | 10 | 14 | 10 | 12 | Cu | 88544 | 11345 | 741 | 3681 | 72 | 175 | 91 | 8521 | 110 | 485 | 25 | 65 | 444737 | 1817 | XRF2 | 1 | 2022-09-20 | 14:49 | YEON | 2022-09-26 21:11
390 | U1559 | C | 5 | H | 6 | A | 1450 | 41.75 | 51.365 | 44838302 | SHLF11583821 | 50 | 0.75 | 10 | 14 | 10 | 12 | Cu | 88437 | 10851 | 672 | 3606 | 51 | 136 | 72 | 8077 | 80 | 401 | 59 | 54 | 450618 | 1507 | XRF2 | 1 | 2022-09-20 | 14:49 | YEON | 2022-09-26 21:11
390 | U1559 | C | 5 | H | 6 | A | 1500 | 41.8 | 51.415 | 44838302 | SHLF11583821 | 50 | 0.75 | 10 | 14 | 10 | 12 | Cu | 86149 | 9275 | 663 | 3529 | 41 | 199 | 94 | 7140 | 56 | 323 | 26 | 120 | 464455 | 1617 | XRF2 | 1 | 2022-09-20 | 14:50 | YEON | 2022-09-26 21:11
390 | U1559 | C | 5 | H | 7 | A | 50 | 41.86 | 51.475 | 44838312 | SHLF11583851 | 50 | 0.75 | 10 | 14 | 10 | 12 | Cu | 85360 | 8450 | 718 | 3483 | 65 | 229 | 6 | 7996 | 75 | 288 | 43 | 106 | 433573 | 1734 | XRF2 | 1 | 2022-09-20 | 15:21 | YEON | 2022-09-26 21:11
390 | U1559 | C | 5 | H | 7 | A | 100 | 41.91 | 51.525 | 44838312 | SHLF11583851 | 50 | 0.75 | 10 | 14 | 10 | 12 | Cu | 86227 | 9355 | 825 | 3623 | 83 | 203 | 54 | 8345 | 134 | 427 | 45 | 66 | 432127 | 1494 | XRF2 | 1 | 2022-09-20 | 15:22 | YEON | 2022-09-26 21:11
390 | U1559 | C | 5 | H | 7 | A | 150 | 41.96 | 51.575 | 44838312 | SHLF11583851 | 50 | 0.75 | 10 | 14 | 10 | 12 | Cu | 85689 | 8836 | 768 | 3528 | 63 | 203 | 101 | 7472 | 56 | 307 | 27 | 79 | 433955 | 1566 | XRF2 | 1 | 2022-09-20 | 15:22 | YEON | 2022-09-26 21:11
390C | U1559 | A | 6 | X | 1 | A | 750 | 42.35 | 51.616 | 44838592 | SHLF10888521 | 50 | 0.75 | 10 | 14 | 10 | 12 | Cu | 87134 | 9068 | 704 | 3534 | 70 | 196 | 67 | 8398 | 49 | 382 | 49 | 106 | 438193 | 1979 | XRF2 | 1 | 2022-09-20 | 16:11 | YEON | 2022-09-26 21:13
390C | U1559 | A | 6 | X | 1 | A | 800 | 42.4 | 51.666 | 44838592 | SHLF10888521 | 50 | 0.75 | 10 | 14 | 10 | 12 | Cu | 87326 | 7542 | 729 | 3600 | 64 | 193 | 66 | 8410 | 100 | 357 | 25 | 81 | 439075 | 2223 | XRF2 | 1 | 2022-09-20 | 16:11 | YEON | 2022-09-26 21:13
390C | U1559 | A | 6 | X | 1 | A | 850 | 42.45 | 51.716 | 44838592 | SHLF10888521 | 50 | 0.75 | 10 | 14 | 10 | 12 | Cu | 87934 | 9687 | 683 | 3665 | 55 | 193 | 98 | 8601 | 62 | 350 | 32 | 48 | 438802 | 2260 | XRF2 | 1 | 2022-09-20 | 16:12 | YEON | 2022-09-26 21:13
390C | U1559 | A | 6 | X | 1 | A | 900 | 42.5 | 51.766 | 44838592 | SHLF10888521 | 50 | 0.75 | 10 | 14 | 10 | 12 | Cu | 87433 | 9743 | 846 | 3603 | 51 | 224 | 66 | 8673 | 85 | 388 | 50 | 87 | 437406 | 2247 | XRF2 | 1 | 2022-09-20 | 16:12 | YEON | 2022-09-26 21:13
390C | U1559 | A | 6 | X | 1 | A | 950 | 42.55 | 51.816 | 44838592 | SHLF10888521 | 50 | 0.75 | 10 | 14 | 10 | 12 | Cu | 87183 | 9411 | 780 | 3600 | 95 | 232 | 78 | 8406 | 93 | 432 | 19 | 41 | 437686 | 2140 | XRF2 | 1 | 2022-09-20 | 16:13 | YEON | 2022-09-26 21:13
390C | U1559 | A | 6 | X | 1 | A | 1000 | 42.6 | 51.866 | 44838592 | SHLF10888521 | 50 | 0.75 | 10 | 14 | 10 | 12 | Cu | 87888 | 9575 | 825 | 3671 | 35 | 212 | 43 | 8531 | 86 | 292 | 36 | 62 | 438211 | 2042 | XRF2 | 1 | 2022-09-20 | 16:13 | YEON | 2022-09-26 21:13
390C | U1559 | A | 6 | X | 1 | A | 1050 | 42.65 | 51.916 | 44838592 | SHLF10888521 | 50 | 0.75 | 10 | 14 | 10 | 12 | Cu | 86091 | 8541 | 737 | 3585 | 60 | 173 | 96 | 8281 | 98 | 352 | 36 | 112 | 438449 | 1615 | XRF2 | 1 | 2022-09-20 | 16:13 | YEON | 2022-09-26 21:13
390C | U1559 | A | 6 | X | 1 | A | 1100 | 42.7 | 51.966 | 44838592 | SHLF10888521 | 50 | 0.75 | 10 | 14 | 10 | 12 | Cu | 86594 | 8921 | 624 | 3448 | 104 | 206 | 58 | 8066 | 82 | 368 | 60 | 36 | 439024 | 1372 | XRF2 | 1 | 2022-09-20 | 16:14 | YEON | 2022-09-26 21:13
390C | U1559 | A | 6 | X | 1 | A | 1150 | 42.75 | 52.016 | 44838592 | SHLF10888521 | 50 | 0.75 | 10 | 14 | 10 | 12 | Cu | 85098 | 8778 | 653 | 3423 | 41 | 174 | 67 | 7559 | 90 | 320 | 76 | 21 | 436931 | 1359 | XRF2 | 1 | 2022-09-20 | 16:14 | YEON | 2022-09-26 21:13
390C | U1559 | A | 6 | X | 1 | A | 1200 | 42.8 | 52.066 | 44838592 | SHLF10888521 | 50 | 0.75 | 10 | 14 | 10 | 12 | Cu | 83523 | 7156 | 536 | 3423 | 61 | 281 | 55 | 6721 | 84 | 290 | 39 | 62 | 437675 | 1418 | XRF2 | 1 | 2022-09-20 | 16:15 | YEON | 2022-09-26 21:13
390C | U1559 | A | 6 | X | 1 | A | 1250 | 42.85 | 52.116 | 44838592 | SHLF10888521 | 50 | 0.75 | 10 | 14 | 10 | 12 | Cu | 85257 | 8924 | 679 | 3473 | 63 | 187 | 71 | 7708 | 25 | 300 | 35 | 59 | 436619 | 1769 | XRF2 | 1 | 2022-09-20 | 16:15 | YEON | 2022-09-26 21:13
390C | U1559 | A | 6 | X | 1 | A | 1300 | 42.9 | 52.166 | 44838592 | SHLF10888521 | 50 | 0.75 | 10 | 14 | 10 | 12 | Cu | 86263 | 9878 | 663 | 3580 | 54 | 188 | 55 | 8227 | 96 | 320 | 51 | 82 | 439386 | 1515 | XRF2 | 1 | 2022-09-20 | 16:15 | YEON | 2022-09-26 21:13
390C | U1559 | A | 6 | X | 1 | A | 1350 | 42.95 | 52.216 | 44838592 | SHLF10888521 | 50 | 0.75 | 10 | 14 | 10 | 12 | Cu | 86226 | 10028 | 618 | 3570 | 39 | 181 | 49 | 7903 | 89 | 308 | 31 | 106 | 439537 | 1456 | XRF2 | 1 | 2022-09-20 | 16:16 | YEON | 2022-09-26 21:13
390C | U1559 | A | 6 | X | 1 | A | 1400 | 43 | 52.266 | 44838592 | SHLF10888521 | 50 | 0.75 | 10 | 14 | 10 | 12 | Cu | 86550 | 7842 | 547 | 3607 | 39 | 232 | 73 | 6800 | 77 | 310 | 106 | 134 | 463984 | 1255 | XRF2 | 1 | 2022-09-20 | 16:16 | YEON | 2022-09-26 21:13
390C | U1559 | A | 6 | X | 2 | A | 50 | 43.15 | 52.416 | 44838602 | SHLF10888551 | 50 | 0.75 | 10 | 14 | 10 | 12 | Cu | 85138 | 11693 | 609 | 3588 | 87 | 159 | 100 | 7808 | 63 | 396 | 46 | 106 | 430461 | 1337 | XRF2 | 1 | 2022-09-21 | 11:48 | YEON | 2022-09-26 21:13
390C | U1559 | A | 6 | X | 2 | A | 100 | 43.2 | 52.466 | 44838602 | SHLF10888551 | 50 | 0.75 | 10 | 14 | 10 | 12 | Cu | 84615 | 11172 | 486 | 3434 | 85 | 118 | 97 | 7853 | 43 | 329 | 57 | 92 | 431829 | 1512 | XRF2 | 1 | 2022-09-21 | 11:48 | YEON | 2022-09-26 21:13
390C | U1559 | A | 6 | X | 2 | A | 150 | 43.25 | 52.516 | 44838602 | SHLF10888551 | 50 | 0.75 | 10 | 14 | 10 | 12 | Cu | 84553 | 11535 | 449 | 3409 | 74 | 173 | 77 | 8037 | 59 | 322 | 65 | 81 | 432013 | 1450 | XRF2 | 1 | 2022-09-21 | 11:48 | YEON | 2022-09-26 21:13
390C | U1559 | A | 6 | X | 2 | A | 200 | 43.3 | 52.566 | 44838602 | SHLF10888551 | 50 | 0.75 | 10 | 14 | 10 | 12 | Cu | 85128 | 12110 | 547 | 3437 | 42 | 210 | 95 | 8202 | 56 | 319 | 65 | 89 | 434893 | 1500 | XRF2 | 1 | 2022-09-21 | 11:49 | YEON | 2022-09-26 21:13
390C | U1559 | A | 6 | X | 2 | A | 250 | 43.35 | 52.616 | 44838602 | SHLF10888551 | 50 | 0.75 | 10 | 14 | 10 | 12 | Cu | 84824 | 12113 | 542 | 3434 | 43 | 204 | 56 | 8082 | 36 | 358 | 45 | 56 | 432641 | 1553 | XRF2 | 1 | 2022-09-21 | 11:49 | YEON | 2022-09-26 21:13
390C | U1559 | A | 6 | X | 2 | A | 300 | 43.4 | 52.666 | 44838602 | SHLF10888551 | 50 | 0.75 | 10 | 14 | 10 | 12 | Cu | 84581 | 12005 | 484 | 3279 | 79 | 156 | 103 | 7957 | 50 | 292 | 55 | 97 | 431222 | 1596 | XRF2 | 1 | 2022-09-21 | 11:49 | YEON | 2022-09-26 21:13
390C | U1559 | A | 6 | X | 2 | A | 350 | 43.45 | 52.716 | 44838602 | SHLF10888551 | 50 | 0.75 | 10 | 14 | 10 | 12 | Cu | 84765 | 11673 | 525 | 3390 | 72 | 121 | 68 | 8201 | 71 | 348 | 36 | 94 | 431269 | 1047 | XRF2 | 1 | 2022-09-21 | 11:50 | YEON | 2022-09-26 21:13
390C | U1559 | A | 6 | X | 2 | A | 400 | 43.5 | 52.766 | 44838602 | SHLF10888551 | 50 | 0.75 | 10 | 14 | 10 | 12 | Cu | 85171 | 9543 | 579 | 3482 | 48 | 162 | 106 | 8425 | 60 | 293 | 40 | 77 | 431343 | 1855 | XRF2 | 1 | 2022-09-21 | 11:50 | YEON | 2022-09-26 21:13
390C | U1559 | A | 6 | X | 2 | A | 450 | 43.55 | 52.816 | 44838602 | SHLF10888551 | 50 | 0.75 | 10 | 14 | 10 | 12 | Cu | 85356 | 10641 | 470 | 3543 | 49 | 118 | 70 | 8011 | 9 | 275 | 32 | 37 | 431130 | 1520 | XRF2 | 1 | 2022-09-21 | 11:51 | YEON | 2022-09-26 21:13
390C | U1559 | A | 6 | X | 2 | A | 470 | 43.57 | 52.836 | 44838602 | SHLF10888551 | 50 | 0.75 | 10 | 14 | 10 | 12 | Cu | 85204 | 11284 | 548 | 3441 | 28 | 180 | 108 | 8023 | 41 | 332 | 50 | 48 | 433010 | 1305 | XRF2 | 1 | 2022-09-21 | 11:51 | YEON | 2022-09-26 21:13
390C | U1559 | A | 6 | X | 2 | A | 500 | 43.6 | 52.866 | 44838602 | SHLF10888551 | 50 | 0.75 | 10 | 14 | 10 | 12 | Cu | 84654 | 9356 | 409 | 3497 | 62 | 106 | 83 | 8030 | 41 | 321 | 30 | 76 | 432461 | 1123 | XRF2 | 1 | 2022-09-21 | 11:51 | YEON | 2022-09-26 21:13
390C | U1559 | A | 6 | X | 2 | A | 550 | 43.65 | 52.916 | 44838602 | SHLF10888551 | 50 | 0.75 | 10 | 14 | 10 | 12 | Cu | 84112 | 10198 | 470 | 3366 | 43 | 167 | 29 | 7507 | 36 | 266 | 86 | 57 | 435796 | 835 | XRF2 | 1 | 2022-09-21 | 11:52 | YEON | 2022-09-26 21:13
390C | U1559 | A | 6 | X | 2 | A | 600 | 43.7 | 52.966 | 44838602 | SHLF10888551 | 50 | 0.75 | 10 | 14 | 10 | 12 | Cu | 84244 | 11163 | 401 | 3511 | 67 | 145 | 42 | 7733 | 50 | 329 | 34 | 14 | 436524 | 1125 | XRF2 | 1 | 2022-09-21 | 11:52 | YEON | 2022-09-26 21:13
390C | U1559 | A | 6 | X | 2 | A | 650 | 43.75 | 53.016 | 44838602 | SHLF10888551 | 50 | 0.75 | 10 | 14 | 10 | 12 | Cu | 84727 | 11796 | 611 | 3402 | 40 | 114 | 86 | 7558 | 61 | 302 | 48 | 62 | 436738 | 1453 | XRF2 | 1 | 2022-09-21 | 11:53 | YEON | 2022-09-26 21:13
390C | U1559 | A | 6 | X | 2 | A | 700 | 43.8 | 53.066 | 44838602 | SHLF10888551 | 50 | 0.75 | 10 | 14 | 10 | 12 | Cu | 85776 | 12925 | 505 | 3491 | 70 | 127 | 75 | 8228 | 34 | 323 | 27 | 83 | 434110 | 1016 | XRF2 | 1 | 2022-09-21 | 11:53 | YEON | 2022-09-26 21:13
390C | U1559 | A | 6 | X | 2 | A | 750 | 43.85 | 53.116 | 44838602 | SHLF10888551 | 50 | 0.75 | 10 | 14 | 10 | 12 | Cu | 85753 | 11617 | 686 | 3518 | 69 | 181 | 79 | 7755 | 64 | 395 | 44 | 70 | 435939 | 1178 | XRF2 | 1 | 2022-09-21 | 11:53 | YEON | 2022-09-26 21:13
390C | U1559 | A | 6 | X | 2 | A | 800 | 43.9 | 53.166 | 44838602 | SHLF10888551 | 50 | 0.75 | 10 | 14 | 10 | 12 | Cu | 85912 | 8168 | 561 | 3548 | 109 | 223 | 24 | 8313 | 84 | 344 | 66 | 66 | 438461 | 883 | XRF2 | 1 | 2022-09-21 | 11:54 | YEON | 2022-09-26 21:13
390C | U1559 | A | 6 | X | 2 | A | 850 | 43.95 | 53.216 | 44838602 | SHLF10888551 | 50 | 0.75 | 10 | 14 | 10 | 12 | Cu | 85727 | 9594 | 568 | 3611 | 58 | 200 | 43 | 8080 | 20 | 323 | 69 | 50 | 436949 | 1407 | XRF2 | 1 | 2022-09-21 | 11:54 | YEON | 2022-09-26 21:13
390C | U1559 | A | 6 | X | 2 | A | 870 | 43.97 | 53.236 | 44838602 | SHLF10888551 | 50 | 0.75 | 10 | 14 | 10 | 12 | Cu | 86082 | 12739 | 873 | 3587 | 69 | 137 | 84 | 8321 | 83 | 449 | 47 | 76 | 436214 | 1677 | XRF2 | 1 | 2022-09-21 | 11:55 | YEON | 2022-09-26 21:13
390C | U1559 | A | 6 | X | 2 | A | 900 | 44 | 53.266 | 44838602 | SHLF10888551 | 50 | 0.75 | 10 | 14 | 10 | 12 | Cu | 85947 | 12401 | 639 | 3352 | 46 | 157 | 75 | 8327 | 137 | 373 | 31 | 45 | 436665 | 1610 | XRF2 | 1 | 2022-09-21 | 11:55 | YEON | 2022-09-26 21:13
390C | U1559 | A | 6 | X | 2 | A | 930 | 44.03 | 53.296 | 44838602 | SHLF10888551 | 50 | 0.75 | 10 | 14 | 10 | 12 | Cu | 85190 | 9789 | 624 | 3456 | 52 | 156 | 72 | 8018 | 57 | 284 | 88 | 66 | 437325 | 1652 | XRF2 | 1 | 2022-09-21 | 11:55 | YEON | 2022-09-26 21:13
390C | U1559 | A | 6 | X | 2 | A | 950 | 44.05 | 53.316 | 44838602 | SHLF10888551 | 50 | 0.75 | 10 | 14 | 10 | 12 | Cu | 85613 | 8842 | 800 | 3486 | 81 | 185 | 45 | 8164 | 103 | 433 | 42 | 42 | 436368 | 1704 | XRF2 | 1 | 2022-09-21 | 11:56 | YEON | 2022-09-26 21:13
390C | U1559 | A | 6 | X | 2 | A | 1000 | 44.1 | 53.366 | 44838602 | SHLF10888551 | 50 | 0.75 | 10 | 14 | 10 | 12 | Cu | 85046 | 9047 | 627 | 3460 | 28 | 179 | 108 | 7531 | 91 | 352 | 53 | 110 | 437811 | 1379 | XRF2 | 1 | 2022-09-21 | 11:56 | YEON | 2022-09-26 21:13
390C | U1559 | A | 6 | X | 2 | A | 1050 | 44.15 | 53.416 | 44838602 | SHLF10888551 | 50 | 0.75 | 10 | 14 | 10 | 12 | Cu | 85038 | 9678 | 759 | 3489 | 73 | 128 | 64 | 7726 | 44 | 322 | 66 | 92 | 437620 | 1818 | XRF2 | 1 | 2022-09-21 | 11:56 | YEON | 2022-09-26 21:13
390C | U1559 | A | 6 | X | 2 | A | 1100 | 44.2 | 53.466 | 44838602 | SHLF10888551 | 50 | 0.75 | 10 | 14 | 10 | 12 | Cu | 84739 | 9982 | 805 | 3476 | 38 | 172 | 79 | 7418 | 23 | 296 | 84 | 102 | 436935 | 1428 | XRF2 | 1 | 2022-09-21 | 11:57 | YEON | 2022-09-26 21:13
390C | U1559 | A | 6 | X | 2 | A | 1150 | 44.25 | 53.516 | 44838602 | SHLF10888551 | 50 | 0.75 | 10 | 14 | 10 | 12 | Cu | 85837 | 10868 | 729 | 3542 | 93 | 176 | 88 | 7917 | 48 | 329 | 30 | 65 | 436047 | 1601 | XRF2 | 1 | 2022-09-21 | 11:57 | YEON | 2022-09-26 21:13
390C | U1559 | A | 6 | X | 2 | A | 1200 | 44.3 | 53.566 | 44838602 | SHLF10888551 | 50 | 0.75 | 10 | 14 | 10 | 12 | Cu | 84758 | 9428 | 713 | 3500 | 15 | 146 | 104 | 7529 | 49 | 335 | 30 | 106 | 434158 | 1632 | XRF2 | 1 | 2022-09-21 | 11:58 | YEON | 2022-09-26 21:13
390C | U1559 | A | 6 | X | 2 | A | 1250 | 44.35 | 53.616 | 44838602 | SHLF10888551 | 50 | 0.75 | 10 | 14 | 10 | 12 | Cu | 85311 | 9861 | 817 | 3471 | 46 | 120 | 93 | 7537 | 77 | 432 | 12 | 25 | 436668 | 1722 | XRF2 | 1 | 2022-09-21 | 11:58 | YEON | 2022-09-26 21:13
390C | U1559 | A | 6 | X | 2 | A | 1300 | 44.4 | 53.666 | 44838602 | SHLF10888551 | 50 | 0.75 | 10 | 14 | 10 | 12 | Cu | 85314 | 10990 | 765 | 3534 | 81 | 126 | 77 | 7826 | 136 | 315 | 15 | 41 | 435951 | 1541 | XRF2 | 1 | 2022-09-21 | 11:58 | YEON | 2022-09-26 21:13
390C | U1559 | A | 6 | X | 2 | A | 1350 | 44.45 | 53.716 | 44838602 | SHLF10888551 | 50 | 0.75 | 10 | 14 | 10 | 12 | Cu | 84999 | 10203 | 863 | 3368 | 71 | 100 | 101 | 7459 | 128 | 367 | 22 | 127 | 438506 | 1816 | XRF2 | 1 | 2022-09-21 | 11:59 | YEON | 2022-09-26 21:13
390C | U1559 | A | 6 | X | 2 | A | 1400 | 44.5 | 53.766 | 44838602 | SHLF10888551 | 50 | 0.75 | 10 | 14 | 10 | 12 | Cu | 86740 | 10493 | 901 | 3527 | 55 | 144 | 125 | 7946 | 138 | 400 | 22 | 67 | 445782 | 1778 | XRF2 | 1 | 2022-09-21 | 11:59 | YEON | 2022-09-26 21:13
390C | U1559 | A | 6 | X | 2 | A | 1450 | 44.55 | 53.816 | 44838602 | SHLF10888551 | 50 | 0.75 | 10 | 14 | 10 | 12 | Cu | 86860 | 10890 | 859 | 3629 | 32 | 134 | 111 | 7641 | 70 | 398 | 45 | 78 | 450009 | 1804 | XRF2 | 1 | 2022-09-21 | 12:00 | YEON | 2022-09-26 21:13
390C | U1559 | A | 6 | X | 3 | A | 50 | 44.67 | 53.936 | 44838612 | SHLF10888581 | 50 | 0.75 | 10 | 14 | 10 | 12 | Cu | 82896 | 8823 | 714 | 3349 | 104 | 154 | 94 | 6792 | 85 | 292 | 89 | 108 | 434500 | 1584 | XRF2 | 1 | 2022-09-21 | 12:30 | YEON | 2022-09-26 21:13
390C | U1559 | A | 6 | X | 3 | A | 100 | 44.72 | 53.986 | 44838612 | SHLF10888581 | 50 | 0.75 | 10 | 14 | 10 | 12 | Cu | 82881 | 9231 | 689 | 3434 | 46 | 153 | 96 | 6791 | 55 | 353 | 13 | 33 | 435111 | 1390 | XRF2 | 1 | 2022-09-21 | 12:30 | YEON | 2022-09-26 21:13
390C | U1559 | A | 6 | X | 3 | A | 150 | 44.77 | 54.036 | 44838612 | SHLF10888581 | 50 | 0.75 | 10 | 14 | 10 | 12 | Cu | 83959 | 10406 | 719 | 3448 | 96 | 172 | 79 | 7329 | 40 | 287 | 29 | 31 | 434748 | 1583 | XRF2 | 1 | 2022-09-21 | 12:31 | YEON | 2022-09-26 21:13
390C | U1559 | A | 6 | X | 3 | A | 200 | 44.82 | 54.086 | 44838612 | SHLF10888581 | 50 | 0.75 | 10 | 14 | 10 | 12 | Cu | 84068 | 11246 | 712 | 3592 | 52 | 144 | 112 | 7442 | 66 | 376 | 63 | 67 | 432328 | 1578 | XRF2 | 1 | 2022-09-21 | 12:31 | YEON | 2022-09-26 21:13
390C | U1559 | A | 6 | X | 3 | A | 250 | 44.87 | 54.136 | 44838612 | SHLF10888581 | 50 | 0.75 | 10 | 14 | 10 | 12 | Cu | 84302 | 11939 | 673 | 3458 | 87 | 101 | 75 | 7612 | 32 | 311 | 33 | 57 | 434344 | 1415 | XRF2 | 1 | 2022-09-21 | 12:31 | YEON | 2022-09-26 21:13
390C | U1559 | A | 6 | X | 3 | A | 300 | 44.92 | 54.186 | 44838612 | SHLF10888581 | 50 | 0.75 | 10 | 14 | 10 | 12 | Cu | 84176 | 11653 | 617 | 3344 | 56 | 118 | 88 | 7445 | 82 | 345 | 78 | 79 | 432805 | 1298 | XRF2 | 1 | 2022-09-21 | 12:32 | YEON | 2022-09-26 21:13
390C | U1559 | A | 6 | X | 3 | A | 350 | 44.97 | 54.236 | 44838612 | SHLF10888581 | 50 | 0.75 | 10 | 14 | 10 | 12 | Cu | 85013 | 10763 | 586 | 3513 | 42 | 176 | 48 | 8020 | 97 | 313 | 66 | 82 | 434194 | 1418 | XRF2 | 1 | 2022-09-21 | 12:32 | YEON | 2022-09-26 21:13
390C | U1559 | A | 6 | X | 3 | A | 400 | 45.02 | 54.286 | 44838612 | SHLF10888581 | 50 | 0.75 | 10 | 14 | 10 | 12 | Cu | 84292 | 9766 | 455 | 3507 | 80 | 196 | 90 | 7995 | 19 | 366 | 76 | 38 | 434230 | 1431 | XRF2 | 1 | 2022-09-21 | 12:33 | YEON | 2022-09-26 21:13
390C | U1559 | A | 6 | X | 3 | A | 450 | 45.07 | 54.336 | 44838612 | SHLF10888581 | 50 | 0.75 | 10 | 14 | 10 | 12 | Cu | 84114 | 9540 | 585 | 3437 | 65 | 161 | 75 | 7743 | 53 | 406 | 15 | 40 | 432275 | 1523 | XRF2 | 1 | 2022-09-21 | 12:33 | YEON | 2022-09-26 21:13
390C | U1559 | A | 6 | X | 3 | A | 500 | 45.12 | 54.386 | 44838612 | SHLF10888581 | 50 | 0.75 | 10 | 14 | 10 | 12 | Cu | 83919 | 10496 | 680 | 3480 | 56 | 132 | 107 | 7574 | 80 | 369 | 44 | 80 | 433380 | 1657 | XRF2 | 1 | 2022-09-21 | 12:33 | YEON | 2022-09-26 21:13
390C | U1559 | A | 6 | X | 3 | A | 550 | 45.17 | 54.436 | 44838612 | SHLF10888581 | 50 | 0.75 | 10 | 14 | 10 | 12 | Cu | 84425 | 11535 | 595 | 3344 | 53 | 144 | 67 | 7466 | 122 | 385 | 51 | 59 | 436243 | 1401 | XRF2 | 1 | 2022-09-21 | 12:34 | YEON | 2022-09-26 21:13
390C | U1559 | A | 6 | X | 3 | A | 600 | 45.22 | 54.486 | 44838612 | SHLF10888581 | 50 | 0.75 | 10 | 14 | 10 | 12 | Cu | 84481 | 10909 | 699 | 3431 | 38 | 150 | 48 | 7421 | 98 | 360 | 40 | 61 | 436767 | 1274 | XRF2 | 1 | 2022-09-21 | 12:34 | YEON | 2022-09-26 21:13
390C | U1559 | A | 6 | X | 3 | A | 650 | 45.27 | 54.536 | 44838612 | SHLF10888581 | 50 | 0.75 | 10 | 14 | 10 | 12 | Cu | 84383 | 11531 | 618 | 3382 | 55 | 148 | 72 | 7470 | 104 | 317 | 43 | 52 | 436000 | 1508 | XRF2 | 1 | 2022-09-21 | 12:35 | YEON | 2022-09-26 21:13
390C | U1559 | A | 6 | X | 3 | A | 700 | 45.32 | 54.586 | 44838612 | SHLF10888581 | 50 | 0.75 | 10 | 14 | 10 | 12 | Cu | 85023 | 11464 | 604 | 3364 | 76 | 173 | 55 | 7582 | 44 | 355 | 64 | 81 | 436285 | 1741 | XRF2 | 1 | 2022-09-21 | 12:35 | YEON | 2022-09-26 21:13
390C | U1559 | A | 6 | X | 3 | A | 750 | 45.37 | 54.636 | 44838612 | SHLF10888581 | 50 | 0.75 | 10 | 14 | 10 | 12 | Cu | 84470 | 10220 | 571 | 3481 | 59 | 88 | 111 | 7590 | 76 | 239 | 30 | 108 | 433494 | 1205 | XRF2 | 1 | 2022-09-21 | 12:35 | YEON | 2022-09-26 21:13
390C | U1559 | A | 6 | X | 3 | A | 800 | 45.42 | 54.686 | 44838612 | SHLF10888581 | 50 | 0.75 | 10 | 14 | 10 | 12 | Cu | 84759 | 9704 | 679 | 3499 | 32 | 201 | 77 | 7752 | 63 | 258 | 17 | 98 | 435025 | 1336 | XRF2 | 1 | 2022-09-21 | 12:36 | YEON | 2022-09-26 21:13
390C | U1559 | A | 6 | X | 3 | A | 850 | 45.47 | 54.736 | 44838612 | SHLF10888581 | 50 | 0.75 | 10 | 14 | 10 | 12 | Cu | 84554 | 9863 | 594 | 3442 | 90 | 217 | 39 | 7474 | 63 | 212 | 29 | 53 | 435449 | 1720 | XRF2 | 1 | 2022-09-21 | 12:36 | YEON | 2022-09-26 21:13
390C | U1559 | A | 6 | X | 3 | A | 900 | 45.52 | 54.786 | 44838612 | SHLF10888581 | 50 | 0.75 | 10 | 14 | 10 | 12 | Cu | 85068 | 9842 | 608 | 3491 | 52 | 126 | 78 | 7503 | 62 | 287 | 35 | 50 | 437263 | 1276 | XRF2 | 1 | 2022-09-21 | 12:37 | YEON | 2022-09-26 21:13
390C | U1559 | A | 6 | X | 3 | A | 950 | 45.57 | 54.836 | 44838612 | SHLF10888581 | 50 | 0.75 | 10 | 14 | 10 | 12 | Cu | 85016 | 10684 | 527 | 3410 | 46 | 169 | 83 | 7661 | 91 | 304 | 33 | 44 | 437001 | 1396 | XRF2 | 1 | 2022-09-21 | 12:37 | YEON | 2022-09-26 21:13
390C | U1559 | A | 6 | X | 3 | A | 1000 | 45.62 | 54.886 | 44838612 | SHLF10888581 | 50 | 0.75 | 10 | 14 | 10 | 12 | Cu | 84590 | 11345 | 732 | 3428 | 47 | 129 | 30 | 7608 | 38 | 363 | 32 | 34 | 438236 | 1383 | XRF2 | 1 | 2022-09-21 | 12:37 | YEON | 2022-09-26 21:13
390C | U1559 | A | 6 | X | 3 | A | 1050 | 45.67 | 54.936 | 44838612 | SHLF10888581 | 50 | 0.75 | 10 | 14 | 10 | 12 | Cu | 86248 | 11514 | 770 | 3484 | 71 | 184 | 85 | 8035 | 129 | 440 | 49 | 49 | 438887 | 1278 | XRF2 | 1 | 2022-09-21 | 12:38 | YEON | 2022-09-26 21:13
390C | U1559 | A | 6 | X | 3 | A | 1100 | 45.72 | 54.986 | 44838612 | SHLF10888581 | 50 | 0.75 | 10 | 14 | 10 | 12 | Cu | 85182 | 11213 | 701 | 3346 | 20 | 186 | 21 | 7839 | 102 | 325 | 65 | 40 | 438157 | 1513 | XRF2 | 1 | 2022-09-21 | 12:38 | YEON | 2022-09-26 21:13
390C | U1559 | A | 6 | X | 3 | A | 1150 | 45.77 | 55.036 | 44838612 | SHLF10888581 | 50 | 0.75 | 10 | 14 | 10 | 12 | Cu | 84471 | 10897 | 715 | 3420 | 23 | 127 | 74 | 7611 | 37 | 249 | 43 | 41 | 436360 | 1522 | XRF2 | 1 | 2022-09-21 | 12:39 | YEON | 2022-09-26 21:13
390C | U1559 | A | 6 | X | 3 | A | 1200 | 45.82 | 55.086 | 44838612 | SHLF10888581 | 50 | 0.75 | 10 | 14 | 10 | 12 | Cu | 84153 | 10849 | 624 | 3372 | 49 | 136 | 108 | 7659 | 23 | 278 | 45 | 41 | 435833 | 1328 | XRF2 | 1 | 2022-09-21 | 12:39 | YEON | 2022-09-26 21:13
390C | U1559 | A | 6 | X | 3 | A | 1250 | 45.87 | 55.136 | 44838612 | SHLF10888581 | 50 | 0.75 | 10 | 14 | 10 | 12 | Cu | 84811 | 10917 | 680 | 3469 | 65 | 145 | 57 | 7488 | 22 | 326 | 44 | 25 | 435733 | 1074 | XRF2 | 1 | 2022-09-21 | 12:39 | YEON | 2022-09-26 21:13
390C | U1559 | A | 6 | X | 3 | A | 1300 | 45.92 | 55.186 | 44838612 | SHLF10888581 | 50 | 0.75 | 10 | 14 | 10 | 12 | Cu | 85153 | 11495 | 690 | 3386 | 70 | 118 | 102 | 7670 | 28 | 285 | 6 | 38 | 437982 | 1059 | XRF2 | 1 | 2022-09-21 | 12:40 | YEON | 2022-09-26 21:13
390C | U1559 | A | 6 | X | 3 | A | 1350 | 45.97 | 55.236 | 44838612 | SHLF10888581 | 50 | 0.75 | 10 | 14 | 10 | 12 | Cu | 86159 | 11607 | 723 | 3514 | 70 | 136 | 74 | 7932 | 34 | 350 | 21 | 23 | 442171 | 1163 | XRF2 | 1 | 2022-09-21 | 12:40 | YEON | 2022-09-26 21:13
390C | U1559 | A | 6 | X | 3 | A | 1400 | 46.02 | 55.286 | 44838612 | SHLF10888581 | 50 | 0.75 | 10 | 14 | 10 | 12 | Cu | 86653 | 11114 | 608 | 3558 | 51 | 162 | 114 | 7038 | 97 | 345 | 39 | 83 | 458077 | 1206 | XRF2 | 1 | 2022-09-21 | 12:41 | YEON | 2022-09-26 21:13
390C | U1559 | A | 6 | X | 4 | A | 50 | 46.17 | 55.436 | 44838622 | SHLF10888611 | 50 | 0.75 | 10 | 14 | 10 | 12 | Cu | 84410 | 11311 | 571 | 3436 | 76 | 170 | 90 | 7581 | 43 | 414 | 23 | 85 | 434848 | 1474 | XRF2 | 1 | 2022-09-21 | 13:11 | YEON | 2022-09-26 21:13
390 | U1559 | C | 6 | H | 1 | A | 1450 | 43.75 | 55.457 | 44838322 | SHLF11584001 | 50 | 0.75 | 10 | 14 | 10 | 12 | Cu | 88033 | 10527 | 609 | 3619 | 37 | 195 | 82 | 8140 | 54 | 347 | 54 | 111 | 447391 | 1566 | XRF2 | 1 | 2022-09-21 | 14:21 | YEON | 2022-09-26 21:11
390 | U1559 | C | 6 | H | 2 | A | 50 | 43.85 | 55.557 | 44838332 | SHLF11584031 | 50 | 0.75 | 10 | 14 | 10 | 12 | Cu | 86864 | 9115 | 616 | 3663 | 62 | 162 | 110 | 8447 | 32 | 304 | 44 | 96 | 435227 | 1194 | XRF2 | 1 | 2022-09-21 | 14:54 | YEON | 2022-09-26 21:11
390 | U1559 | C | 6 | H | 2 | A | 100 | 43.9 | 55.607 | 44838332 | SHLF11584031 | 50 | 0.75 | 10 | 14 | 10 | 12 | Cu | 86484 | 8657 | 446 | 3576 | 20 | 193 | 48 | 8458 | 57 | 332 | 49 | 91 | 434792 | 1521 | XRF2 | 1 | 2022-09-21 | 14:54 | YEON | 2022-09-26 21:11
390 | U1559 | C | 6 | H | 2 | A | 150 | 43.95 | 55.657 | 44838332 | SHLF11584031 | 50 | 0.75 | 10 | 14 | 10 | 12 | Cu | 87188 | 9713 | 587 | 3559 | 55 | 179 | 80 | 8535 | 87 | 419 | 21 | 91 | 437046 | 1485 | XRF2 | 1 | 2022-09-21 | 14:55 | YEON | 2022-09-26 21:11
390 | U1559 | C | 6 | H | 2 | A | 200 | 44 | 55.707 | 44838332 | SHLF11584031 | 50 | 0.75 | 10 | 14 | 10 | 12 | Cu | 87727 | 10899 | 641 | 3632 | 84 | 210 | 101 | 8613 | 53 | 404 | 32 | 75 | 438687 | 1664 | XRF2 | 1 | 2022-09-21 | 14:55 | YEON | 2022-09-26 21:11
390 | U1559 | C | 6 | H | 2 | A | 250 | 44.05 | 55.757 | 44838332 | SHLF11584031 | 50 | 0.75 | 10 | 14 | 10 | 12 | Cu | 87330 | 10627 | 591 | 3620 | 50 | 177 | 55 | 8609 | 98 | 242 | 21 | 72 | 438372 | 1814 | XRF2 | 1 | 2022-09-21 | 14:56 | YEON | 2022-09-26 21:11
390 | U1559 | C | 6 | H | 2 | A | 300 | 44.1 | 55.807 | 44838332 | SHLF11584031 | 50 | 0.75 | 10 | 14 | 10 | 12 | Cu | 87216 | 11264 | 643 | 3676 | 21 | 152 | 95 | 8619 | 108 | 372 | 55 | 113 | 439205 | 1594 | XRF2 | 1 | 2022-09-21 | 14:56 | YEON | 2022-09-26 21:11
390 | U1559 | C | 6 | H | 2 | A | 350 | 44.15 | 55.857 | 44838332 | SHLF11584031 | 50 | 0.75 | 10 | 14 | 10 | 12 | Cu | 87749 | 10234 | 902 | 3608 | 67 | 253 | 105 | 8533 | 46 | 266 | 43 | 54 | 438073 | 1844 | XRF2 | 1 | 2022-09-21 | 14:56 | YEON | 2022-09-26 21:11
390 | U1559 | C | 6 | H | 2 | A | 400 | 44.2 | 55.907 | 44838332 | SHLF11584031 | 50 | 0.75 | 10 | 14 | 10 | 12 | Cu | 87454 | 10575 | 714 | 3703 | 63 | 214 | 99 | 8932 | 57 | 350 | 46 | 74 | 438049 | 1561 | XRF2 | 1 | 2022-09-21 | 14:57 | YEON | 2022-09-26 21:11
390 | U1559 | C | 6 | H | 2 | A | 475 | 44.275 | 55.982 | 44838332 | SHLF11584031 | 50 | 0.75 | 10 | 14 | 10 | 12 | Cu | 87249 | 8556 | 705 | 3577 | 92 | 235 | 62 | 8730 | 64 | 439 | 56 | 29 | 437228 | 1739 | XRF2 | 1 | 2022-09-21 | 14:57 | YEON | 2022-09-26 21:11
390 | U1559 | C | 6 | H | 2 | A | 520 | 44.32 | 56.027 | 44838332 | SHLF11584031 | 50 | 0.75 | 10 | 14 | 10 | 12 | Cu | 86449 | 6659 | 488 | 3583 | 54 | 233 | 119 | 8539 | 93 | 367 | 19 | 87 | 439291 | 1675 | XRF2 | 1 | 2022-09-21 | 14:58 | YEON | 2022-09-26 21:11
390 | U1559 | C | 6 | H | 2 | A | 550 | 44.35 | 56.057 | 44838332 | SHLF11584031 | 50 | 0.75 | 10 | 14 | 10 | 12 | Cu | 86415 | 9658 | 485 | 3534 | 20 | 149 | 121 | 8747 | 73 | 327 | 36 | 72 | 440006 | 1571 | XRF2 | 1 | 2022-09-21 | 14:58 | YEON | 2022-09-26 21:11
390 | U1559 | C | 6 | H | 2 | A | 600 | 44.4 | 56.107 | 44838332 | SHLF11584031 | 50 | 0.75 | 10 | 14 | 10 | 12 | Cu | 86036 | 10751 | 669 | 3541 | 88 | 149 | 80 | 8106 | 28 | 348 | 63 | 60 | 437543 | 1426 | XRF2 | 1 | 2022-09-21 | 14:58 | YEON | 2022-09-26 21:11
390 | U1559 | C | 6 | H | 2 | A | 630 | 44.43 | 56.137 | 44838332 | SHLF11584031 | 50 | 0.75 | 10 | 14 | 10 | 12 | Cu | 84780 | 11614 | 813 | 3481 | 51 | 125 | 50 | 7502 | 69 | 351 | 42 | 54 | 438384 | 1339 | XRF2 | 1 | 2022-09-21 | 14:59 | YEON | 2022-09-26 21:11
390 | U1559 | C | 6 | H | 2 | A | 650 | 44.45 | 56.157 | 44838332 | SHLF11584031 | 50 | 0.75 | 10 | 14 | 10 | 12 | Cu | 85983 | 12452 | 529 | 3499 | 75 | 138 | 91 | 7842 | 17 | 264 | 39 | 120 | 439950 | 1207 | XRF2 | 1 | 2022-09-21 | 14:59 | YEON | 2022-09-26 21:11
390 | U1559 | C | 6 | H | 2 | A | 700 | 44.5 | 56.207 | 44838332 | SHLF11584031 | 50 | 0.75 | 10 | 14 | 10 | 12 | Cu | 87514 | 10629 | 850 | 3399 | 44 | 141 | 119 | 8333 | 0 | 460 | 111 | 82 | 439534 | 1312 | XRF2 | 1 | 2022-09-21 | 14:59 | YEON | 2022-09-26 21:11
390 | U1559 | C | 6 | H | 2 | A | 750 | 44.55 | 56.257 | 44838332 | SHLF11584031 | 50 | 0.75 | 10 | 14 | 10 | 12 | Cu | 86357 | 12153 | 655 | 3530 | 78 | 172 | 77 | 8242 | 67 | 448 | 68 | 60 | 435797 | 1592 | XRF2 | 1 | 2022-09-21 | 15:00 | YEON | 2022-09-26 21:11
390 | U1559 | C | 6 | H | 2 | A | 800 | 44.6 | 56.307 | 44838332 | SHLF11584031 | 50 | 0.75 | 10 | 14 | 10 | 12 | Cu | 86719 | 10029 | 668 | 3607 | 60 | 171 | 21 | 8026 | 91 | 389 | 83 | 83 | 438950 | 1488 | XRF2 | 1 | 2022-09-21 | 15:00 | YEON | 2022-09-26 21:11
390 | U1559 | C | 6 | H | 2 | A | 850 | 44.65 | 56.357 | 44838332 | SHLF11584031 | 50 | 0.75 | 10 | 14 | 10 | 12 | Cu | 86541 | 7319 | 616 | 3585 | 24 | 225 | 84 | 8200 | 53 | 345 | 24 | 84 | 436924 | 1549 | XRF2 | 1 | 2022-09-21 | 15:01 | YEON | 2022-09-26 21:11
390 | U1559 | C | 6 | H | 2 | A | 900 | 44.7 | 56.407 | 44838332 | SHLF11584031 | 50 | 0.75 | 10 | 14 | 10 | 12 | Cu | 87039 | 10521 | 789 | 3563 | 63 | 176 | 110 | 8246 | 66 | 306 | 49 | 123 | 437569 | 1364 | XRF2 | 1 | 2022-09-21 | 15:01 | YEON | 2022-09-26 21:11
390 | U1559 | C | 6 | H | 2 | A | 950 | 44.75 | 56.457 | 44838332 | SHLF11584031 | 50 | 0.75 | 10 | 14 | 10 | 12 | Cu | 87252 | 11012 | 909 | 3496 | 55 | 122 | 116 | 8230 | 44 | 276 | 67 | 83 | 437472 | 1344 | XRF2 | 1 | 2022-09-21 | 15:01 | YEON | 2022-09-26 21:11
390 | U1559 | C | 6 | H | 2 | A | 1000 | 44.8 | 56.507 | 44838332 | SHLF11584031 | 50 | 0.75 | 10 | 14 | 10 | 12 | Cu | 87542 | 11810 | 1142 | 3684 | 45 | 182 | 126 | 8586 | 56 | 294 | 28 | 76 | 436342 | 1465 | XRF2 | 1 | 2022-09-21 | 15:02 | YEON | 2022-09-26 21:11
390 | U1559 | C | 6 | H | 2 | A | 1050 | 44.85 | 56.557 | 44838332 | SHLF11584031 | 50 | 0.75 | 10 | 14 | 10 | 12 | Cu | 87921 | 11081 | 1085 | 3648 | 57 | 210 | 84 | 8343 | 98 | 501 | 58 | 58 | 439893 | 1476 | XRF2 | 1 | 2022-09-21 | 15:02 | YEON | 2022-09-26 21:11
390 | U1559 | C | 6 | H | 2 | A | 1100 | 44.9 | 56.607 | 44838332 | SHLF11584031 | 50 | 0.75 | 10 | 14 | 10 | 12 | Cu | 87870 | 11287 | 1103 | 3416 | 82 | 186 | 58 | 8147 | 74 | 400 | 30 | 66 | 440019 | 1248 | XRF2 | 1 | 2022-09-21 | 15:03 | YEON | 2022-09-26 21:11
390 | U1559 | C | 6 | H | 2 | A | 1150 | 44.95 | 56.657 | 44838332 | SHLF11584031 | 50 | 0.75 | 10 | 14 | 10 | 12 | Cu | 87580 | 10755 | 1174 | 3483 | 42 | 224 | 76 | 8207 | 111 | 355 | 43 | 78 | 438449 | 1131 | XRF2 | 1 | 2022-09-21 | 15:03 | YEON | 2022-09-26 21:11
390 | U1559 | C | 6 | H | 2 | A | 1200 | 45 | 56.707 | 44838332 | SHLF11584031 | 50 | 0.75 | 10 | 14 | 10 | 12 | Cu | 87466 | 10619 | 1136 | 3559 | 71 | 212 | 78 | 8256 | 85 | 358 | 42 | 68 | 438559 | 1531 | XRF2 | 1 | 2022-09-21 | 15:03 | YEON | 2022-09-26 21:11
390 | U1559 | C | 6 | H | 2 | A | 1250 | 45.05 | 56.757 | 44838332 | SHLF11584031 | 50 | 0.75 | 10 | 14 | 10 | 12 | Cu | 86858 | 8518 | 904 | 3587 | 41 | 186 | 79 | 8336 | 30 | 314 | 18 | 107 | 437610 | 1403 | XRF2 | 1 | 2022-09-21 | 15:04 | YEON | 2022-09-26 21:11
390 | U1559 | C | 6 | H | 2 | A | 1300 | 45.1 | 56.807 | 44838332 | SHLF11584031 | 50 | 0.75 | 10 | 14 | 10 | 12 | Cu | 86403 | 9441 | 844 | 3527 | 54 | 181 | 59 | 8404 | 124 | 372 | 39 | 76 | 436015 | 975 | XRF2 | 1 | 2022-09-21 | 15:04 | YEON | 2022-09-26 21:11
390 | U1559 | C | 6 | H | 2 | A | 1350 | 45.15 | 56.857 | 44838332 | SHLF11584031 | 50 | 0.75 | 10 | 14 | 10 | 12 | Cu | 86759 | 10441 | 762 | 3713 | 37 | 210 | 58 | 8446 | 103 | 323 | 29 | 73 | 435657 | 1147 | XRF2 | 1 | 2022-09-21 | 15:04 | YEON | 2022-09-26 21:11
390 | U1559 | C | 6 | H | 2 | A | 1400 | 45.2 | 56.907 | 44838332 | SHLF11584031 | 50 | 0.75 | 10 | 14 | 10 | 12 | Cu | 86498 | 10924 | 835 | 3570 | 39 | 141 | 58 | 8259 | 89 | 320 | 24 | 36 | 437850 | 795 | XRF2 | 1 | 2022-09-21 | 15:05 | YEON | 2022-09-26 21:11
390 | U1559 | C | 6 | H | 2 | A | 1450 | 45.25 | 56.957 | 44838332 | SHLF11584031 | 50 | 0.75 | 10 | 14 | 10 | 12 | Cu | 87719 | 11528 | 775 | 3588 | 50 | 157 | 99 | 8161 | 53 | 337 | 61 | 81 | 448247 | 1278 | XRF2 | 1 | 2022-09-21 | 15:05 | YEON | 2022-09-26 21:11
390 | U1559 | C | 6 | H | 3 | A | 50 | 45.35 | 57.057 | 44838342 | SHLF11584061 | 50 | 0.75 | 10 | 14 | 10 | 12 | Cu | 86709 | 9360 | 952 | 3545 | 78 | 224 | 115 | 8188 | 53 | 191 | 51 | 71 | 437779 | 1086 | XRF2 | 1 | 2022-09-21 | 15:39 | YEON | 2022-09-26 21:11
390 | U1559 | C | 6 | H | 3 | A | 100 | 45.4 | 57.107 | 44838342 | SHLF11584061 | 50 | 0.75 | 10 | 14 | 10 | 12 | Cu | 86904 | 9355 | 1200 | 3518 | 15 | 239 | 134 | 8089 | 53 | 322 | 56 | 126 | 436748 | 1466 | XRF2 | 1 | 2022-09-21 | 15:39 | YEON | 2022-09-26 21:11
390 | U1559 | C | 6 | H | 3 | A | 150 | 45.45 | 57.157 | 44838342 | SHLF11584061 | 50 | 0.75 | 10 | 14 | 10 | 12 | Cu | 87798 | 10648 | 1375 | 3581 | 105 | 219 | 130 | 8283 | 60 | 265 | 52 | 101 | 437578 | 1670 | XRF2 | 1 | 2022-09-21 | 15:40 | YEON | 2022-09-26 21:11
390 | U1559 | C | 6 | H | 3 | A | 200 | 45.5 | 57.207 | 44838342 | SHLF11584061 | 50 | 0.75 | 10 | 14 | 10 | 12 | Cu | 87250 | 10859 | 1330 | 3621 | 93 | 184 | 83 | 8126 | 58 | 386 | 105 | 77 | 435609 | 1578 | XRF2 | 1 | 2022-09-21 | 15:40 | YEON | 2022-09-26 21:11
390 | U1559 | C | 6 | H | 3 | A | 250 | 45.55 | 57.257 | 44838342 | SHLF11584061 | 50 | 0.75 | 10 | 14 | 10 | 12 | Cu | 87367 | 11473 | 1402 | 3544 | 83 | 170 | 24 | 7932 | 98 | 499 | 68 | 65 | 439204 | 1420 | XRF2 | 1 | 2022-09-21 | 15:40 | YEON | 2022-09-26 21:11
390 | U1559 | C | 6 | H | 3 | A | 300 | 45.6 | 57.307 | 44838342 | SHLF11584061 | 50 | 0.75 | 10 | 14 | 10 | 12 | Cu | 87537 | 11723 | 1338 | 3658 | 64 | 128 | 155 | 8011 | 97 | 430 | 35 | 60 | 438869 | 1393 | XRF2 | 1 | 2022-09-21 | 15:41 | YEON | 2022-09-26 21:11
390 | U1559 | C | 6 | H | 3 | A | 350 | 45.65 | 57.357 | 44838342 | SHLF11584061 | 50 | 0.75 | 10 | 14 | 10 | 12 | Cu | 87744 | 11653 | 1519 | 3666 | 72 | 198 | 55 | 8219 | 55 | 308 | 19 | 122 | 439882 | 1784 | XRF2 | 1 | 2022-09-21 | 15:41 | YEON | 2022-09-26 21:11
390 | U1559 | C | 6 | H | 3 | A | 400 | 45.7 | 57.407 | 44838342 | SHLF11584061 | 50 | 0.75 | 10 | 14 | 10 | 12 | Cu | 87630 | 10832 | 1531 | 3606 | 83 | 158 | 68 | 8338 | 112 | 354 | 21 | 68 | 438865 | 1757 | XRF2 | 1 | 2022-09-21 | 15:42 | YEON | 2022-09-26 21:11
390 | U1559 | C | 6 | H | 3 | A | 450 | 45.75 | 57.457 | 44838342 | SHLF11584061 | 50 | 0.75 | 10 | 14 | 10 | 12 | Cu | 86973 | 9437 | 1518 | 3619 | 85 | 221 | 62 | 8191 | 107 | 406 | 12 | 74 | 437271 | 1491 | XRF2 | 1 | 2022-09-21 | 15:42 | YEON | 2022-09-26 21:11
390 | U1559 | C | 6 | H | 3 | A | 500 | 45.8 | 57.507 | 44838342 | SHLF11584061 | 50 | 0.75 | 10 | 14 | 10 | 12 | Cu | 86348 | 9026 | 1519 | 3471 | 57 | 199 | 78 | 8047 | 70 | 383 | 44 | 104 | 437905 | 1638 | XRF2 | 1 | 2022-09-21 | 15:42 | YEON | 2022-09-26 21:11
390 | U1559 | C | 6 | H | 3 | A | 550 | 45.85 | 57.557 | 44838342 | SHLF11584061 | 50 | 0.75 | 10 | 14 | 10 | 12 | Cu | 86156 | 9845 | 1551 | 3364 | 44 | 146 | 88 | 7856 | 83 | 372 | 32 | 124 | 439284 | 1239 | XRF2 | 1 | 2022-09-21 | 15:43 | YEON | 2022-09-26 21:11
390 | U1559 | C | 6 | H | 3 | A | 600 | 45.9 | 57.607 | 44838342 | SHLF11584061 | 50 | 0.75 | 10 | 14 | 10 | 12 | Cu | 87015 | 10910 | 1528 | 3533 | 75 | 129 | 94 | 8163 | 82 | 344 | 53 | 115 | 439395 | 1275 | XRF2 | 1 | 2022-09-21 | 15:43 | YEON | 2022-09-26 21:11
390 | U1559 | C | 6 | H | 3 | A | 650 | 45.95 | 57.657 | 44838342 | SHLF11584061 | 50 | 0.75 | 10 | 14 | 10 | 12 | Cu | 87044 | 10880 | 1610 | 3442 | 48 | 214 | 95 | 7848 | 85 | 424 | 58 | 67 | 439709 | 1023 | XRF2 | 1 | 2022-09-21 | 15:44 | YEON | 2022-09-26 21:11
390 | U1559 | C | 6 | H | 3 | A | 700 | 46 | 57.707 | 44838342 | SHLF11584061 | 50 | 0.75 | 10 | 14 | 10 | 12 | Cu | 86770 | 11071 | 1460 | 3497 | 121 | 127 | 141 | 7803 | 70 | 417 | 59 | 69 | 440443 | 818 | XRF2 | 1 | 2022-09-21 | 15:44 | YEON | 2022-09-26 21:11
390 | U1559 | C | 6 | H | 3 | A | 750 | 46.05 | 57.757 | 44838342 | SHLF11584061 | 50 | 0.75 | 10 | 14 | 10 | 12 | Cu | 86938 | 10701 | 1747 | 3491 | 63 | 268 | 62 | 8150 | 83 | 342 | 67 | 33 | 437228 | 1210 | XRF2 | 1 | 2022-09-21 | 15:44 | YEON | 2022-09-26 21:11
390 | U1559 | C | 6 | H | 3 | A | 800 | 46.1 | 57.807 | 44838342 | SHLF11584061 | 50 | 0.75 | 10 | 14 | 10 | 12 | Cu | 86435 | 10129 | 1299 | 3585 | 68 | 199 | 67 | 7822 | 98 | 311 | 43 | 56 | 438574 | 1159 | XRF2 | 1 | 2022-09-21 | 15:45 | YEON | 2022-09-26 21:11
390 | U1559 | C | 6 | H | 3 | A | 850 | 46.15 | 57.857 | 44838342 | SHLF11584061 | 50 | 0.75 | 10 | 14 | 10 | 12 | Cu | 87230 | 10174 | 1324 | 3578 | 53 | 177 | 147 | 7947 | 83 | 337 | 84 | 58 | 439354 | 1285 | XRF2 | 1 | 2022-09-21 | 15:45 | YEON | 2022-09-26 21:11
390 | U1559 | C | 6 | H | 3 | A | 900 | 46.2 | 57.907 | 44838342 | SHLF11584061 | 50 | 0.75 | 10 | 14 | 10 | 12 | Cu | 86674 | 10546 | 1346 | 3474 | 78 | 168 | 108 | 7824 | 118 | 442 | 55 | 96 | 438417 | 1037 | XRF2 | 1 | 2022-09-21 | 15:45 | YEON | 2022-09-26 21:11
390 | U1559 | C | 6 | H | 3 | A | 950 | 46.25 | 57.957 | 44838342 | SHLF11584061 | 50 | 0.75 | 10 | 14 | 10 | 12 | Cu | 87186 | 11327 | 1479 | 3588 | 35 | 236 | 70 | 8020 | 33 | 236 | 63 | 131 | 439235 | 1166 | XRF2 | 1 | 2022-09-21 | 15:46 | YEON | 2022-09-26 21:11
390 | U1559 | C | 6 | H | 3 | A | 1000 | 46.3 | 58.007 | 44838342 | SHLF11584061 | 50 | 0.75 | 10 | 14 | 10 | 12 | Cu | 87053 | 10802 | 1273 | 3637 | 56 | 212 | 149 | 8166 | 26 | 316 | 43 | 29 | 436676 | 1063 | XRF2 | 1 | 2022-09-21 | 15:46 | YEON | 2022-09-26 21:11
390 | U1559 | C | 6 | H | 3 | A | 1050 | 46.35 | 58.057 | 44838342 | SHLF11584061 | 50 | 0.75 | 10 | 14 | 10 | 12 | Cu | 86925 | 11198 | 1084 | 3601 | 73 | 156 | 113 | 7876 | 46 | 396 | 68 | 24 | 438592 | 1098 | XRF2 | 1 | 2022-09-21 | 15:47 | YEON | 2022-09-26 21:11
390 | U1559 | C | 6 | H | 3 | A | 1100 | 46.4 | 58.107 | 44838342 | SHLF11584061 | 50 | 0.75 | 10 | 14 | 10 | 12 | Cu | 86883 | 11339 | 1154 | 3535 | 57 | 160 | 100 | 8090 | 80 | 382 | 32 | 99 | 438144 | 819 | XRF2 | 1 | 2022-09-21 | 15:47 | YEON | 2022-09-26 21:11
390 | U1559 | C | 6 | H | 3 | A | 1150 | 46.45 | 58.157 | 44838342 | SHLF11584061 | 50 | 0.75 | 10 | 14 | 10 | 12 | Cu | 86817 | 11105 | 1222 | 3564 | 35 | 181 | 120 | 8153 | 67 | 336 | 26 | 111 | 439728 | 1312 | XRF2 | 1 | 2022-09-21 | 15:47 | YEON | 2022-09-26 21:11
390 | U1559 | C | 6 | H | 3 | A | 1200 | 46.5 | 58.207 | 44838342 | SHLF11584061 | 50 | 0.75 | 10 | 14 | 10 | 12 | Cu | 85852 | 10379 | 1311 | 3455 | 72 | 141 | 94 | 7834 | 57 | 398 | 63 | 118 | 437944 | 1186 | XRF2 | 1 | 2022-09-21 | 15:48 | YEON | 2022-09-26 21:11
390 | U1559 | C | 6 | H | 3 | A | 1250 | 46.55 | 58.257 | 44838342 | SHLF11584061 | 50 | 0.75 | 10 | 14 | 10 | 12 | Cu | 86585 | 9269 | 1197 | 3604 | 26 | 182 | 86 | 8059 | 25 | 335 | 11 | 50 | 436093 | 1182 | XRF2 | 1 | 2022-09-21 | 15:48 | YEON | 2022-09-26 21:11
390 | U1559 | C | 6 | H | 3 | A | 1300 | 46.6 | 58.307 | 44838342 | SHLF11584061 | 50 | 0.75 | 10 | 14 | 10 | 12 | Cu | 86149 | 9734 | 1114 | 3556 | 65 | 193 | 71 | 8194 | 44 | 301 | 35 | 73 | 436039 | 1381 | XRF2 | 1 | 2022-09-21 | 15:49 | YEON | 2022-09-26 21:11
390 | U1559 | C | 6 | H | 3 | A | 1350 | 46.65 | 58.357 | 44838342 | SHLF11584061 | 50 | 0.75 | 10 | 14 | 10 | 12 | Cu | 85450 | 10308 | 1187 | 3421 | 37 | 179 | 75 | 7591 | 95 | 414 | 53 | 64 | 439775 | 1562 | XRF2 | 1 | 2022-09-21 | 15:49 | YEON | 2022-09-26 21:11
390 | U1559 | C | 6 | H | 4 | A | 50 | 46.86 | 58.567 | 44838352 | SHLF11584091 | 50 | 0.75 | 10 | 14 | 10 | 12 | Cu | 86984 | 8380 | 937 | 3689 | 50 | 214 | 39 | 8054 | 104 | 387 | 16 | 43 | 439364 | 1742 | XRF2 | 1 | 2022-09-21 | 16:17 | YEON | 2022-09-26 21:11
390 | U1559 | C | 6 | H | 4 | A | 100 | 46.91 | 58.617 | 44838352 | SHLF11584091 | 50 | 0.75 | 10 | 14 | 10 | 12 | Cu | 87169 | 10161 | 1020 | 3677 | 72 | 145 | 61 | 8277 | 96 | 385 | 35 | 67 | 436124 | 2090 | XRF2 | 1 | 2022-09-21 | 16:18 | YEON | 2022-09-26 21:11
390 | U1559 | C | 6 | H | 4 | A | 150 | 46.96 | 58.667 | 44838352 | SHLF11584091 | 50 | 0.75 | 10 | 14 | 10 | 12 | Cu | 86358 | 11167 | 1145 | 3422 | 68 | 155 | 95 | 8005 | 98 | 455 | 54 | 94 | 434746 | 1911 | XRF2 | 1 | 2022-09-21 | 16:18 | YEON | 2022-09-26 21:11
390 | U1559 | C | 6 | H | 4 | A | 200 | 47.01 | 58.717 | 44838352 | SHLF11584091 | 50 | 0.75 | 10 | 14 | 10 | 12 | Cu | 87341 | 11125 | 1165 | 3600 | 45 | 156 | 93 | 8276 | 14 | 444 | 20 | 78 | 436094 | 1801 | XRF2 | 1 | 2022-09-21 | 16:18 | YEON | 2022-09-26 21:11
390 | U1559 | C | 6 | H | 4 | A | 250 | 47.06 | 58.767 | 44838352 | SHLF11584091 | 50 | 0.75 | 10 | 14 | 10 | 12 | Cu | 87178 | 11429 | 1249 | 3547 | 39 | 153 | 114 | 8352 | 58 | 337 | 28 | 47 | 436917 | 1689 | XRF2 | 1 | 2022-09-21 | 16:19 | YEON | 2022-09-26 21:11
390 | U1559 | C | 6 | H | 4 | A | 300 | 47.11 | 58.817 | 44838352 | SHLF11584091 | 50 | 0.75 | 10 | 14 | 10 | 12 | Cu | 87662 | 11465 | 1224 | 3463 | 61 | 162 | 41 | 8096 | 82 | 325 | 30 | 115 | 440314 | 1725 | XRF2 | 1 | 2022-09-21 | 16:19 | YEON | 2022-09-26 21:11
390 | U1559 | C | 6 | H | 4 | A | 350 | 47.16 | 58.867 | 44838352 | SHLF11584091 | 50 | 0.75 | 10 | 14 | 10 | 12 | Cu | 87977 | 11148 | 1230 | 3505 | 55 | 142 | 67 | 8329 | 74 | 339 | 39 | 94 | 440897 | 1301 | XRF2 | 1 | 2022-09-21 | 16:20 | YEON | 2022-09-26 21:11
390 | U1559 | C | 6 | H | 4 | A | 400 | 47.21 | 58.917 | 44838352 | SHLF11584091 | 50 | 0.75 | 10 | 14 | 10 | 12 | Cu | 87168 | 9857 | 1362 | 3526 | 72 | 170 | 148 | 8045 | 55 | 412 | 58 | 45 | 440294 | 1064 | XRF2 | 1 | 2022-09-21 | 16:20 | YEON | 2022-09-26 21:11
390 | U1559 | C | 6 | H | 4 | A | 450 | 47.26 | 58.967 | 44838352 | SHLF11584091 | 50 | 0.75 | 10 | 14 | 10 | 12 | Cu | 87739 | 9399 | 1476 | 3494 | 62 | 191 | 78 | 8249 | 85 | 425 | 11 | 71 | 440819 | 1392 | XRF2 | 1 | 2022-09-21 | 16:20 | YEON | 2022-09-26 21:11
390 | U1559 | C | 6 | H | 4 | A | 500 | 47.31 | 59.017 | 44838352 | SHLF11584091 | 50 | 0.75 | 10 | 14 | 10 | 12 | Cu | 87547 | 8943 | 1378 | 3509 | 19 | 178 | 75 | 8165 | 50 | 374 | 81 | 64 | 439701 | 1385 | XRF2 | 1 | 2022-09-21 | 16:21 | YEON | 2022-09-26 21:11
390 | U1559 | C | 6 | H | 4 | A | 550 | 47.36 | 59.067 | 44838352 | SHLF11584091 | 50 | 0.75 | 10 | 14 | 10 | 12 | Cu | 87502 | 8568 | 1354 | 3611 | 63 | 238 | 68 | 7955 | 49 | 334 | 51 | 70 | 439300 | 1693 | XRF2 | 1 | 2022-09-21 | 16:21 | YEON | 2022-09-26 21:11
390 | U1559 | C | 6 | H | 4 | A | 600 | 47.41 | 59.117 | 44838352 | SHLF11584091 | 50 | 0.75 | 10 | 14 | 10 | 12 | Cu | 87275 | 10290 | 1326 | 3605 | 36 | 164 | 74 | 8125 | 102 | 376 | 32 | 116 | 437586 | 1602 | XRF2 | 1 | 2022-09-21 | 16:21 | YEON | 2022-09-26 21:11
390 | U1559 | C | 6 | H | 4 | A | 650 | 47.46 | 59.167 | 44838352 | SHLF11584091 | 50 | 0.75 | 10 | 14 | 10 | 12 | Cu | 87344 | 10583 | 1262 | 3643 | 38 | 211 | 68 | 7858 | 56 | 303 | 37 | 60 | 439323 | 1439 | XRF2 | 1 | 2022-09-21 | 16:22 | YEON | 2022-09-26 21:11
390 | U1559 | C | 6 | H | 4 | A | 700 | 47.51 | 59.217 | 44838352 | SHLF11584091 | 50 | 0.75 | 10 | 14 | 10 | 12 | Cu | 86888 | 11442 | 1110 | 3608 | 25 | 190 | 52 | 7926 | 40 | 370 | 80 | 80 | 437216 | 1097 | XRF2 | 1 | 2022-09-21 | 16:22 | YEON | 2022-09-26 21:11
390 | U1559 | C | 6 | H | 4 | A | 750 | 47.56 | 59.267 | 44838352 | SHLF11584091 | 50 | 0.75 | 10 | 14 | 10 | 12 | Cu | 86686 | 11064 | 1044 | 3447 | 84 | 202 | 106 | 8124 | 59 | 305 | 65 | 112 | 436228 | 1070 | XRF2 | 1 | 2022-09-21 | 16:23 | YEON | 2022-09-26 21:11
390 | U1559 | C | 6 | H | 4 | A | 800 | 47.61 | 59.317 | 44838352 | SHLF11584091 | 50 | 0.75 | 10 | 14 | 10 | 12 | Cu | 86434 | 8612 | 919 | 3576 | 91 | 171 | 78 | 8107 | 60 | 279 | 27 | 41 | 436389 | 1017 | XRF2 | 1 | 2022-09-21 | 16:23 | YEON | 2022-09-26 21:11
390 | U1559 | C | 6 | H | 4 | A | 850 | 47.66 | 59.367 | 44838352 | SHLF11584091 | 50 | 0.75 | 10 | 14 | 10 | 12 | Cu | 86030 | 6205 | 812 | 3540 | 41 | 220 | 57 | 8003 | 46 | 302 | 24 | 95 | 437516 | 1066 | XRF2 | 1 | 2022-09-21 | 16:23 | YEON | 2022-09-26 21:11
390 | U1559 | C | 6 | H | 4 | A | 900 | 47.71 | 59.417 | 44838352 | SHLF11584091 | 50 | 0.75 | 10 | 14 | 10 | 12 | Cu | 87105 | 9942 | 902 | 3607 | 63 | 185 | 143 | 8185 | 48 | 386 | 38 | 40 | 438635 | 1215 | XRF2 | 1 | 2022-09-21 | 16:24 | YEON | 2022-09-26 21:11
390 | U1559 | C | 6 | H | 4 | A | 950 | 47.76 | 59.467 | 44838352 | SHLF11584091 | 50 | 0.75 | 10 | 14 | 10 | 12 | Cu | 85372 | 8982 | 802 | 3444 | 95 | 218 | 50 | 7426 | 26 | 368 | 41 | 62 | 440208 | 1076 | XRF2 | 1 | 2022-09-21 | 16:24 | YEON | 2022-09-26 21:11
390 | U1559 | C | 6 | H | 4 | A | 1000 | 47.81 | 59.517 | 44838352 | SHLF11584091 | 50 | 0.75 | 10 | 14 | 10 | 12 | Cu | 87226 | 11148 | 809 | 3609 | 24 | 210 | 150 | 8224 | 33 | 359 | 45 | 129 | 438759 | 1244 | XRF2 | 1 | 2022-09-21 | 16:25 | YEON | 2022-09-26 21:11
390 | U1559 | C | 6 | H | 4 | A | 1050 | 47.86 | 59.567 | 44838352 | SHLF11584091 | 50 | 0.75 | 10 | 14 | 10 | 12 | Cu | 86988 | 11428 | 859 | 3529 | 55 | 161 | 109 | 8197 | 63 | 297 | 36 | 81 | 439854 | 1350 | XRF2 | 1 | 2022-09-21 | 16:25 | YEON | 2022-09-26 21:11
390 | U1559 | C | 6 | H | 4 | A | 1100 | 47.91 | 59.617 | 44838352 | SHLF11584091 | 50 | 0.75 | 10 | 14 | 10 | 12 | Cu | 86980 | 10937 | 1043 | 3597 | 25 | 177 | 92 | 8332 | 72 | 375 | 52 | 71 | 439617 | 1197 | XRF2 | 1 | 2022-09-21 | 16:25 | YEON | 2022-09-26 21:11
390 | U1559 | C | 6 | H | 4 | A | 1150 | 47.96 | 59.667 | 44838352 | SHLF11584091 | 50 | 0.75 | 10 | 14 | 10 | 12 | Cu | 87092 | 9963 | 1114 | 3652 | 60 | 187 | 58 | 8208 | 53 | 377 | 46 | 96 | 439334 | 1598 | XRF2 | 1 | 2022-09-21 | 16:26 | YEON | 2022-09-26 21:11
390 | U1559 | C | 6 | H | 4 | A | 1200 | 48.01 | 59.717 | 44838352 | SHLF11584091 | 50 | 0.75 | 10 | 14 | 10 | 12 | Cu | 87013 | 9749 | 1001 | 3640 | 76 | 166 | 94 | 8049 | 62 | 395 | 46 | 80 | 438435 | 1296 | XRF2 | 1 | 2022-09-21 | 16:26 | YEON | 2022-09-26 21:11
390 | U1559 | C | 6 | H | 4 | A | 1250 | 48.06 | 59.767 | 44838352 | SHLF11584091 | 50 | 0.75 | 10 | 14 | 10 | 12 | Cu | 86991 | 9997 | 1048 | 3570 | 96 | 186 | 92 | 8129 | 57 | 348 | 82 | 89 | 436462 | 1246 | XRF2 | 1 | 2022-09-21 | 16:26 | YEON | 2022-09-26 21:11
390 | U1559 | C | 6 | H | 4 | A | 1300 | 48.11 | 59.817 | 44838352 | SHLF11584091 | 50 | 0.75 | 10 | 14 | 10 | 12 | Cu | 87127 | 9941 | 1052 | 3636 | 54 | 175 | 107 | 8061 | 50 | 280 | 44 | 109 | 436636 | 1290 | XRF2 | 1 | 2022-09-21 | 16:27 | YEON | 2022-09-26 21:11
390 | U1559 | C | 6 | H | 4 | A | 1350 | 48.16 | 59.867 | 44838352 | SHLF11584091 | 50 | 0.75 | 10 | 14 | 10 | 12 | Cu | 86713 | 10091 | 934 | 3648 | 73 | 181 | 88 | 8030 | 90 | 289 | 33 | 79 | 441486 | 1045 | XRF2 | 1 | 2022-09-21 | 16:27 | YEON | 2022-09-26 21:11
390 | U1559 | C | 6 | H | 4 | A | 1400 | 48.21 | 59.917 | 44838352 | SHLF11584091 | 50 | 0.75 | 10 | 14 | 10 | 12 | Cu | 87278 | 11062 | 997 | 3715 | 78 | 111 | 81 | 8094 | 68 | 338 | 59 | 23 | 443080 | 1147 | XRF2 | 1 | 2022-09-21 | 16:28 | YEON | 2022-09-26 21:11
390 | U1559 | C | 6 | H | 5 | A | 50 | 48.29 | 59.997 | 44838362 | SHLF11584121 | 50 | 0.75 | 10 | 14 | 10 | 12 | Cu | 85578 | 10802 | 1172 | 3481 | 62 | 142 | 102 | 7921 | 79 | 351 | 47 | 19 | 433395 | 963 | XRF2 | 1 | 2022-09-22 | 12:12 | YEON | 2022-09-26 21:11
390 | U1559 | C | 6 | H | 5 | A | 100 | 48.34 | 60.047 | 44838362 | SHLF11584121 | 50 | 0.75 | 10 | 14 | 10 | 12 | Cu | 85708 | 10887 | 1062 | 3570 | 48 | 123 | 116 | 7963 | 38 | 269 | 45 | 67 | 432828 | 1445 | XRF2 | 1 | 2022-09-22 | 12:12 | YEON | 2022-09-26 21:11
390 | U1559 | C | 6 | H | 5 | A | 150 | 48.39 | 60.097 | 44838362 | SHLF11584121 | 50 | 0.75 | 10 | 14 | 10 | 12 | Cu | 85915 | 11027 | 984 | 3440 | 47 | 197 | 88 | 7932 | 52 | 326 | 79 | 64 | 435508 | 1342 | XRF2 | 1 | 2022-09-22 | 12:12 | YEON | 2022-09-26 21:11
390 | U1559 | C | 6 | H | 5 | A | 200 | 48.44 | 60.147 | 44838362 | SHLF11584121 | 50 | 0.75 | 10 | 14 | 10 | 12 | Cu | 86333 | 11498 | 1007 | 3529 | 54 | 194 | 105 | 7980 | 30 | 389 | 33 | 25 | 433752 | 1567 | XRF2 | 1 | 2022-09-22 | 12:13 | YEON | 2022-09-26 21:11
390 | U1559 | C | 6 | H | 5 | A | 250 | 48.49 | 60.197 | 44838362 | SHLF11584121 | 50 | 0.75 | 10 | 14 | 10 | 12 | Cu | 86284 | 11352 | 1088 | 3592 | 61 | 201 | 67 | 8100 | 87 | 326 | 60 | 93 | 435239 | 1230 | XRF2 | 1 | 2022-09-22 | 12:13 | YEON | 2022-09-26 21:11
390 | U1559 | C | 6 | H | 5 | A | 300 | 48.54 | 60.247 | 44838362 | SHLF11584121 | 50 | 0.75 | 10 | 14 | 10 | 12 | Cu | 86420 | 11788 | 1080 | 3611 | 44 | 159 | 84 | 8112 | 35 | 299 | 31 | 70 | 436218 | 1446 | XRF2 | 1 | 2022-09-22 | 12:14 | YEON | 2022-09-26 21:11
390 | U1559 | C | 6 | H | 5 | A | 350 | 48.59 | 60.297 | 44838362 | SHLF11584121 | 50 | 0.75 | 10 | 14 | 10 | 12 | Cu | 85877 | 11666 | 1115 | 3541 | 86 | 154 | 70 | 8019 | 102 | 330 | 19 | 90 | 433472 | 1169 | XRF2 | 1 | 2022-09-22 | 12:14 | YEON | 2022-09-26 21:11
390 | U1559 | C | 6 | H | 5 | A | 400 | 48.64 | 60.347 | 44838362 | SHLF11584121 | 50 | 0.75 | 10 | 14 | 10 | 12 | Cu | 85531 | 11107 | 1079 | 3551 | 59 | 174 | 86 | 7870 | 60 | 369 | 40 | 50 | 432660 | 1223 | XRF2 | 1 | 2022-09-22 | 12:14 | YEON | 2022-09-26 21:11
390 | U1559 | C | 6 | H | 5 | A | 450 | 48.69 | 60.397 | 44838362 | SHLF11584121 | 50 | 0.75 | 10 | 14 | 10 | 12 | Cu | 85647 | 10061 | 1148 | 3641 | 67 | 193 | 120 | 7968 | 76 | 255 | 44 | 68 | 434118 | 1230 | XRF2 | 1 | 2022-09-22 | 12:15 | YEON | 2022-09-26 21:11
390 | U1559 | C | 6 | H | 5 | A | 500 | 48.74 | 60.447 | 44838362 | SHLF11584121 | 50 | 0.75 | 10 | 14 | 10 | 12 | Cu | 85412 | 10268 | 1062 | 3501 | 45 | 189 | 53 | 7828 | 70 | 402 | 36 | 54 | 430895 | 1475 | XRF2 | 1 | 2022-09-22 | 12:15 | YEON | 2022-09-26 21:11
390 | U1559 | C | 6 | H | 5 | A | 550 | 48.79 | 60.497 | 44838362 | SHLF11584121 | 50 | 0.75 | 10 | 14 | 10 | 12 | Cu | 85980 | 10866 | 1191 | 3603 | 73 | 166 | 74 | 7931 | 88 | 456 | 52 | 47 | 431357 | 1324 | XRF2 | 1 | 2022-09-22 | 12:16 | YEON | 2022-09-26 21:11
390 | U1559 | C | 6 | H | 5 | A | 600 | 48.84 | 60.547 | 44838362 | SHLF11584121 | 50 | 0.75 | 10 | 14 | 10 | 12 | Cu | 86200 | 11853 | 1179 | 3520 | 54 | 178 | 15 | 7940 | 58 | 377 | 33 | 109 | 434410 | 1220 | XRF2 | 1 | 2022-09-22 | 12:16 | YEON | 2022-09-26 21:11
390 | U1559 | C | 6 | H | 5 | A | 650 | 48.89 | 60.597 | 44838362 | SHLF11584121 | 50 | 0.75 | 10 | 14 | 10 | 12 | Cu | 86605 | 10889 | 1251 | 3456 | 35 | 175 | 44 | 8010 | 70 | 360 | 54 | 66 | 434211 | 1414 | XRF2 | 1 | 2022-09-22 | 12:16 | YEON | 2022-09-26 21:11
390 | U1559 | C | 6 | H | 5 | A | 700 | 48.94 | 60.647 | 44838362 | SHLF11584121 | 50 | 0.75 | 10 | 14 | 10 | 12 | Cu | 86017 | 11966 | 867 | 3548 | 93 | 188 | 51 | 8021 | 45 | 339 | 34 | 80 | 435497 | 1401 | XRF2 | 1 | 2022-09-22 | 12:17 | YEON | 2022-09-26 21:11
390 | U1559 | C | 6 | H | 5 | A | 750 | 48.99 | 60.697 | 44838362 | SHLF11584121 | 50 | 0.75 | 10 | 14 | 10 | 12 | Cu | 85451 | 11437 | 879 | 3434 | 62 | 160 | 75 | 7764 | 38 | 319 | 32 | 69 | 435483 | 1194 | XRF2 | 1 | 2022-09-22 | 12:17 | YEON | 2022-09-26 21:11
390 | U1559 | C | 6 | H | 5 | A | 800 | 49.04 | 60.747 | 44838362 | SHLF11584121 | 50 | 0.75 | 10 | 14 | 10 | 12 | Cu | 85771 | 10912 | 859 | 3555 | 62 | 167 | 76 | 8027 | 96 | 325 | 23 | 65 | 434561 | 1153 | XRF2 | 1 | 2022-09-22 | 12:17 | YEON | 2022-09-26 21:11
390 | U1559 | C | 6 | H | 5 | A | 850 | 49.09 | 60.797 | 44838362 | SHLF11584121 | 50 | 0.75 | 10 | 14 | 10 | 12 | Cu | 86005 | 10724 | 816 | 3691 | 35 | 157 | 57 | 7998 | 53 | 310 | 60 | 77 | 434536 | 1138 | XRF2 | 1 | 2022-09-22 | 12:18 | YEON | 2022-09-26 21:11
390 | U1559 | C | 6 | H | 5 | A | 900 | 49.14 | 60.847 | 44838362 | SHLF11584121 | 50 | 0.75 | 10 | 14 | 10 | 12 | Cu | 85911 | 12157 | 729 | 3555 | 61 | 163 | 88 | 8032 | 98 | 340 | 26 | 8 | 433705 | 1038 | XRF2 | 1 | 2022-09-22 | 12:18 | YEON | 2022-09-26 21:11
390 | U1559 | C | 6 | H | 5 | A | 950 | 49.19 | 60.897 | 44838362 | SHLF11584121 | 50 | 0.75 | 10 | 14 | 10 | 12 | Cu | 85678 | 11978 | 792 | 3595 | 46 | 148 | 116 | 7991 | 28 | 359 | 39 | 75 | 432310 | 1243 | XRF2 | 1 | 2022-09-22 | 12:19 | YEON | 2022-09-26 21:11
390 | U1559 | C | 6 | H | 5 | A | 1000 | 49.24 | 60.947 | 44838362 | SHLF11584121 | 50 | 0.75 | 10 | 14 | 10 | 12 | Cu | 85829 | 12170 | 744 | 3568 | 32 | 193 | 113 | 8005 | 30 | 303 | 26 | 60 | 435822 | 1062 | XRF2 | 1 | 2022-09-22 | 12:19 | YEON | 2022-09-26 21:11
390 | U1559 | C | 6 | H | 5 | A | 1050 | 49.29 | 60.997 | 44838362 | SHLF11584121 | 50 | 0.75 | 10 | 14 | 10 | 12 | Cu | 86092 | 12236 | 693 | 3490 | 24 | 175 | 76 | 8054 | 44 | 352 | 65 | 56 | 436480 | 1025 | XRF2 | 1 | 2022-09-22 | 12:19 | YEON | 2022-09-26 21:11
390 | U1559 | C | 6 | H | 5 | A | 1100 | 49.34 | 61.047 | 44838362 | SHLF11584121 | 50 | 0.75 | 10 | 14 | 10 | 12 | Cu | 86254 | 11932 | 852 | 3437 | 36 | 194 | 92 | 8065 | 87 | 379 | 28 | 98 | 436433 | 1021 | XRF2 | 1 | 2022-09-22 | 12:20 | YEON | 2022-09-26 21:11
390 | U1559 | C | 6 | H | 5 | A | 1150 | 49.39 | 61.097 | 44838362 | SHLF11584121 | 50 | 0.75 | 10 | 14 | 10 | 12 | Cu | 86259 | 12016 | 938 | 3472 | 65 | 156 | 74 | 8185 | 44 | 288 | 51 | 62 | 436855 | 1405 | XRF2 | 1 | 2022-09-22 | 12:20 | YEON | 2022-09-26 21:11
390 | U1559 | C | 6 | H | 5 | A | 1200 | 49.44 | 61.147 | 44838362 | SHLF11584121 | 50 | 0.75 | 10 | 14 | 10 | 12 | Cu | 86078 | 12079 | 929 | 3539 | 48 | 160 | 97 | 8046 | 53 | 252 | 33 | 68 | 434453 | 1108 | XRF2 | 1 | 2022-09-22 | 12:21 | YEON | 2022-09-26 21:11
390 | U1559 | C | 6 | H | 5 | A | 1250 | 49.49 | 61.197 | 44838362 | SHLF11584121 | 50 | 0.75 | 10 | 14 | 10 | 12 | Cu | 86051 | 11185 | 972 | 3608 | 59 | 126 | 97 | 8094 | 29 | 320 | 52 | 90 | 433412 | 952 | XRF2 | 1 | 2022-09-22 | 12:21 | YEON | 2022-09-26 21:11
390 | U1559 | C | 6 | H | 5 | A | 1300 | 49.54 | 61.247 | 44838362 | SHLF11584121 | 50 | 0.75 | 10 | 14 | 10 | 12 | Cu | 86042 | 11389 | 798 | 3537 | 44 | 138 | 50 | 8053 | 76 | 442 | 48 | 130 | 434096 | 1104 | XRF2 | 1 | 2022-09-22 | 12:21 | YEON | 2022-09-26 21:11
390C | U1559 | A | 7 | X | 2 | A | 600 | 53.3 | 61.297 | 44838632 | SHLF10888961 | 50 | 0.75 | 10 | 14 | 10 | 12 | Cu | 85139 | 10363 | 772 | 3560 | 38 | 191 | 95 | 7784 | 4 | 421 | 52 | 72 | 435073 | 1392 | XRF2 | 1 | 2022-09-22 | 12:58 | YEON | 2022-09-26 21:13
390C | U1559 | A | 7 | X | 2 | A | 650 | 53.35 | 61.347 | 44838632 | SHLF10888961 | 50 | 0.75 | 10 | 14 | 10 | 12 | Cu | 85341 | 11409 | 870 | 3597 | 17 | 156 | 39 | 7631 | 40 | 320 | 64 | 84 | 433847 | 1201 | XRF2 | 1 | 2022-09-22 | 12:58 | YEON | 2022-09-26 21:13
390C | U1559 | A | 7 | X | 2 | A | 700 | 53.4 | 61.397 | 44838632 | SHLF10888961 | 50 | 0.75 | 10 | 14 | 10 | 12 | Cu | 85821 | 11021 | 832 | 3643 | 55 | 154 | 112 | 7665 | 40 | 289 | 26 | 90 | 435255 | 1244 | XRF2 | 1 | 2022-09-22 | 12:59 | YEON | 2022-09-26 21:13
390C | U1559 | A | 7 | X | 2 | A | 750 | 53.45 | 61.447 | 44838632 | SHLF10888961 | 50 | 0.75 | 10 | 14 | 10 | 12 | Cu | 86237 | 10815 | 919 | 3487 | 52 | 147 | 74 | 7943 | 57 | 294 | 55 | 105 | 435465 | 1134 | XRF2 | 1 | 2022-09-22 | 12:59 | YEON | 2022-09-26 21:13
390C | U1559 | A | 7 | X | 2 | A | 800 | 53.5 | 61.497 | 44838632 | SHLF10888961 | 50 | 0.75 | 10 | 14 | 10 | 12 | Cu | 85619 | 9034 | 911 | 3566 | 39 | 176 | 61 | 7768 | 68 | 359 | 41 | 107 | 434417 | 1279 | XRF2 | 1 | 2022-09-22 | 13:00 | YEON | 2022-09-26 21:13
390C | U1559 | A | 7 | X | 2 | A | 850 | 53.55 | 61.547 | 44838632 | SHLF10888961 | 50 | 0.75 | 10 | 14 | 10 | 12 | Cu | 85263 | 7659 | 784 | 3555 | 75 | 159 | 89 | 7595 | 37 | 250 | 65 | 57 | 434040 | 1307 | XRF2 | 1 | 2022-09-22 | 13:00 | YEON | 2022-09-26 21:13
390C | U1559 | A | 7 | X | 2 | A | 900 | 53.6 | 61.597 | 44838632 | SHLF10888961 | 50 | 0.75 | 10 | 14 | 10 | 12 | Cu | 86144 | 10168 | 930 | 3435 | 26 | 162 | 83 | 7800 | 64 | 354 | 68 | 48 | 433962 | 1134 | XRF2 | 1 | 2022-09-22 | 13:00 | YEON | 2022-09-26 21:13
390C | U1559 | A | 7 | X | 2 | A | 950 | 53.65 | 61.647 | 44838632 | SHLF10888961 | 50 | 0.75 | 10 | 14 | 10 | 12 | Cu | 86373 | 10070 | 785 | 3505 | 30 | 187 | 61 | 7874 | 82 | 267 | 20 | 84 | 434328 | 1102 | XRF2 | 1 | 2022-09-22 | 13:01 | YEON | 2022-09-26 21:13
390C | U1559 | A | 7 | X | 2 | A | 1000 | 53.7 | 61.697 | 44838632 | SHLF10888961 | 50 | 0.75 | 10 | 14 | 10 | 12 | Cu | 86556 | 10946 | 722 | 3544 | 41 | 217 | 39 | 8077 | 17 | 397 | 47 | 109 | 436590 | 1141 | XRF2 | 1 | 2022-09-22 | 13:01 | YEON | 2022-09-26 21:13
390C | U1559 | A | 7 | X | 2 | A | 1050 | 53.75 | 61.747 | 44838632 | SHLF10888961 | 50 | 0.75 | 10 | 14 | 10 | 12 | Cu | 86670 | 9692 | 661 | 3562 | 54 | 194 | 53 | 8139 | 29 | 356 | 36 | 99 | 437612 | 1199 | XRF2 | 1 | 2022-09-22 | 13:02 | YEON | 2022-09-26 21:13
390C | U1559 | A | 7 | X | 2 | A | 1100 | 53.8 | 61.797 | 44838632 | SHLF10888961 | 50 | 0.75 | 10 | 14 | 10 | 12 | Cu | 85940 | 10346 | 569 | 3384 | 61 | 180 | 63 | 7739 | 63 | 374 | 20 | 68 | 437101 | 1083 | XRF2 | 1 | 2022-09-22 | 13:02 | YEON | 2022-09-26 21:13
390C | U1559 | A | 7 | X | 2 | A | 1150 | 53.85 | 61.847 | 44838632 | SHLF10888961 | 50 | 0.75 | 10 | 14 | 10 | 12 | Cu | 86633 | 11422 | 639 | 3678 | 86 | 146 | 65 | 8000 | 34 | 310 | 60 | 93 | 436586 | 1101 | XRF2 | 1 | 2022-09-22 | 13:02 | YEON | 2022-09-26 21:13
390C | U1559 | A | 7 | X | 2 | A | 1200 | 53.9 | 61.897 | 44838632 | SHLF10888961 | 50 | 0.75 | 10 | 14 | 10 | 12 | Cu | 86151 | 11034 | 664 | 3466 | 47 | 172 | 102 | 7793 | 35 | 326 | 21 | 102 | 436028 | 962 | XRF2 | 1 | 2022-09-22 | 13:03 | YEON | 2022-09-26 21:13
390C | U1559 | A | 7 | X | 2 | A | 1250 | 53.95 | 61.947 | 44838632 | SHLF10888961 | 50 | 0.75 | 10 | 14 | 10 | 12 | Cu | 85682 | 10050 | 764 | 3565 | 44 | 142 | 78 | 7913 | 40 | 298 | 47 | 86 | 435459 | 1162 | XRF2 | 1 | 2022-09-22 | 13:03 | YEON | 2022-09-26 21:13
390C | U1559 | A | 7 | X | 2 | A | 1300 | 54 | 61.997 | 44838632 | SHLF10888961 | 50 | 0.75 | 10 | 14 | 10 | 12 | Cu | 86767 | 10794 | 874 | 3684 | 66 | 178 | 57 | 7996 | 55 | 290 | 54 | 102 | 433487 | 1298 | XRF2 | 1 | 2022-09-22 | 13:04 | YEON | 2022-09-26 21:13
390C | U1559 | A | 7 | X | 2 | A | 1350 | 54.05 | 62.047 | 44838632 | SHLF10888961 | 50 | 0.75 | 10 | 14 | 10 | 12 | Cu | 86758 | 11642 | 972 | 3618 | 70 | 187 | 92 | 8108 | 26 | 324 | 41 | 66 | 434375 | 1427 | XRF2 | 1 | 2022-09-22 | 13:04 | YEON | 2022-09-26 21:13
390C | U1559 | A | 7 | X | 2 | A | 1400 | 54.1 | 62.097 | 44838632 | SHLF10888961 | 50 | 0.75 | 10 | 14 | 10 | 12 | Cu | 86279 | 10624 | 965 | 3595 | 58 | 169 | 47 | 7635 | 49 | 424 | 47 | 71 | 437959 | 1536 | XRF2 | 1 | 2022-09-22 | 13:04 | YEON | 2022-09-26 21:13
390C | U1559 | A | 7 | X | 2 | A | 1450 | 54.15 | 62.147 | 44838632 | SHLF10888961 | 50 | 0.75 | 10 | 14 | 10 | 12 | Cu | 88032 | 10387 | 1132 | 3499 | 102 | 230 | 68 | 7908 | 112 | 407 | 28 | 93 | 446177 | 1793 | XRF2 | 1 | 2022-09-22 | 13:05 | YEON | 2022-09-26 21:13
390C | U1559 | A | 7 | X | 3 | A | 50 | 54.26 | 62.257 | 44838642 | SHLF10888991 | 50 | 0.75 | 10 | 14 | 10 | 12 | Cu | 85212 | 9570 | 818 | 3535 | 71 | 182 | 53 | 7788 | 69 | 336 | 54 | 66 | 435766 | 1533 | XRF2 | 1 | 2022-09-22 | 13:44 | YEON | 2022-09-26 21:13
390C | U1559 | A | 7 | X | 3 | A | 100 | 54.31 | 62.307 | 44838642 | SHLF10888991 | 50 | 0.75 | 10 | 14 | 10 | 12 | Cu | 85751 | 9807 | 774 | 3469 | 81 | 207 | 31 | 7831 | 33 | 398 | 41 | 98 | 435577 | 1428 | XRF2 | 1 | 2022-09-22 | 13:45 | YEON | 2022-09-26 21:13
390C | U1559 | A | 7 | X | 3 | A | 150 | 54.36 | 62.357 | 44838642 | SHLF10888991 | 50 | 0.75 | 10 | 14 | 10 | 12 | Cu | 85972 | 10744 | 719 | 3455 | 70 | 120 | 85 | 7950 | 86 | 394 | 21 | 71 | 436388 | 1632 | XRF2 | 1 | 2022-09-22 | 13:45 | YEON | 2022-09-26 21:13
390C | U1559 | A | 7 | X | 3 | A | 200 | 54.41 | 62.407 | 44838642 | SHLF10888991 | 50 | 0.75 | 10 | 14 | 10 | 12 | Cu | 86038 | 11143 | 697 | 3578 | 65 | 199 | 105 | 8218 | 116 | 308 | 13 | 37 | 435533 | 2044 | XRF2 | 1 | 2022-09-22 | 13:46 | YEON | 2022-09-26 21:13
390C | U1559 | A | 7 | X | 3 | A | 250 | 54.46 | 62.457 | 44838642 | SHLF10888991 | 50 | 0.75 | 10 | 14 | 10 | 12 | Cu | 86309 | 10953 | 742 | 3477 | 32 | 229 | 56 | 7956 | 82 | 354 | 21 | 102 | 436273 | 1690 | XRF2 | 1 | 2022-09-22 | 13:46 | YEON | 2022-09-26 21:13
390C | U1559 | A | 7 | X | 3 | A | 300 | 54.51 | 62.507 | 44838642 | SHLF10888991 | 50 | 0.75 | 10 | 14 | 10 | 12 | Cu | 86216 | 10948 | 824 | 3486 | 69 | 171 | 47 | 8146 | 26 | 375 | 45 | 81 | 434912 | 1714 | XRF2 | 1 | 2022-09-22 | 13:46 | YEON | 2022-09-26 21:13
390C | U1559 | A | 7 | X | 3 | A | 350 | 54.56 | 62.557 | 44838642 | SHLF10888991 | 50 | 0.75 | 10 | 14 | 10 | 12 | Cu | 86285 | 10663 | 962 | 3581 | 53 | 178 | 98 | 8179 | 19 | 297 | 43 | 72 | 434929 | 1328 | XRF2 | 1 | 2022-09-22 | 13:47 | YEON | 2022-09-26 21:13
390C | U1559 | A | 7 | X | 3 | A | 390 | 54.6 | 62.597 | 44838642 | SHLF10888991 | 50 | 0.75 | 10 | 14 | 10 | 12 | Cu | 85963 | 10218 | 958 | 3643 | 43 | 167 | 70 | 7960 | 36 | 333 | 76 | 57 | 435477 | 1289 | XRF2 | 1 | 2022-09-22 | 13:47 | YEON | 2022-09-26 21:13
390C | U1559 | A | 7 | X | 3 | A | 400 | 54.61 | 62.607 | 44838642 | SHLF10888991 | 50 | 0.75 | 10 | 14 | 10 | 12 | Cu | 85968 | 9945 | 934 | 3593 | 70 | 206 | 86 | 8132 | 62 | 364 | 35 | 111 | 434570 | 1126 | XRF2 | 1 | 2022-09-22 | 13:47 | YEON | 2022-09-26 21:13
390C | U1559 | A | 7 | X | 3 | A | 450 | 54.66 | 62.657 | 44838642 | SHLF10888991 | 50 | 0.75 | 10 | 14 | 10 | 12 | Cu | 85715 | 9463 | 910 | 3320 | 67 | 174 | 81 | 8072 | 69 | 360 | 74 | 118 | 434442 | 1165 | XRF2 | 1 | 2022-09-22 | 13:48 | YEON | 2022-09-26 21:13
390C | U1559 | A | 7 | X | 3 | A | 500 | 54.71 | 62.707 | 44838642 | SHLF10888991 | 50 | 0.75 | 10 | 14 | 10 | 12 | Cu | 85801 | 9174 | 909 | 3507 | 46 | 189 | 105 | 7880 | 60 | 369 | 35 | 116 | 435471 | 1328 | XRF2 | 1 | 2022-09-22 | 13:48 | YEON | 2022-09-26 21:13
390C | U1559 | A | 7 | X | 3 | A | 550 | 54.76 | 62.757 | 44838642 | SHLF10888991 | 50 | 0.75 | 10 | 14 | 10 | 12 | Cu | 86676 | 9873 | 938 | 3599 | 57 | 224 | 140 | 8355 | 80 | 296 | 29 | 40 | 436409 | 792 | XRF2 | 1 | 2022-09-22 | 13:49 | YEON | 2022-09-26 21:13
390C | U1559 | A | 7 | X | 3 | A | 600 | 54.81 | 62.807 | 44838642 | SHLF10888991 | 50 | 0.75 | 10 | 14 | 10 | 12 | Cu | 85965 | 11049 | 798 | 3617 | 32 | 164 | 90 | 8136 | 37 | 316 | 76 | 79 | 435309 | 664 | XRF2 | 1 | 2022-09-22 | 13:49 | YEON | 2022-09-26 21:13
390C | U1559 | A | 7 | X | 3 | A | 650 | 54.86 | 62.857 | 44838642 | SHLF10888991 | 50 | 0.75 | 10 | 14 | 10 | 12 | Cu | 86040 | 10990 | 791 | 3670 | 42 | 149 | 82 | 7884 | 101 | 373 | 60 | 134 | 437563 | 855 | XRF2 | 1 | 2022-09-22 | 13:49 | YEON | 2022-09-26 21:13
390C | U1559 | A | 7 | X | 3 | A | 700 | 54.91 | 62.907 | 44838642 | SHLF10888991 | 50 | 0.75 | 10 | 14 | 10 | 12 | Cu | 86731 | 10896 | 793 | 3646 | 54 | 193 | 145 | 8229 | 50 | 385 | 53 | 135 | 438873 | 938 | XRF2 | 1 | 2022-09-22 | 13:50 | YEON | 2022-09-26 21:13
390C | U1559 | A | 7 | X | 3 | A | 750 | 54.96 | 62.957 | 44838642 | SHLF10888991 | 50 | 0.75 | 10 | 14 | 10 | 12 | Cu | 86837 | 10073 | 786 | 3586 | 79 | 219 | 71 | 8221 | 72 | 402 | 39 | 61 | 437122 | 1023 | XRF2 | 1 | 2022-09-22 | 13:50 | YEON | 2022-09-26 21:13
390C | U1559 | A | 7 | X | 3 | A | 780 | 54.99 | 62.987 | 44838642 | SHLF10888991 | 50 | 0.75 | 10 | 14 | 10 | 12 | Cu | 86005 | 9861 | 694 | 3548 | 40 | 226 | 59 | 8031 | 15 | 256 | 34 | 71 | 435963 | 954 | XRF2 | 1 | 2022-09-22 | 13:51 | YEON | 2022-09-26 21:13
390C | U1559 | A | 7 | X | 3 | A | 800 | 55.01 | 63.007 | 44838642 | SHLF10888991 | 50 | 0.75 | 10 | 14 | 10 | 12 | Cu | 86041 | 9171 | 679 | 3488 | 56 | 181 | 57 | 7837 | 46 | 372 | 33 | 10 | 437879 | 832 | XRF2 | 1 | 2022-09-22 | 13:51 | YEON | 2022-09-26 21:13
390C | U1559 | A | 7 | X | 3 | A | 820 | 55.03 | 63.027 | 44838642 | SHLF10888991 | 50 | 0.75 | 10 | 14 | 10 | 12 | Cu | 85980 | 8912 | 634 | 3371 | 27 | 164 | 73 | 7882 | 100 | 318 | 34 | 47 | 437583 | 922 | XRF2 | 1 | 2022-09-22 | 13:51 | YEON | 2022-09-26 21:13
390C | U1559 | A | 7 | X | 3 | A | 850 | 55.06 | 63.057 | 44838642 | SHLF10888991 | 50 | 0.75 | 10 | 14 | 10 | 12 | Cu | 85386 | 9365 | 594 | 3541 | 51 | 190 | 83 | 7896 | 3 | 216 | 39 | 60 | 437921 | 1224 | XRF2 | 1 | 2022-09-22 | 13:52 | YEON | 2022-09-26 21:13
390C | U1559 | A | 7 | X | 3 | A | 900 | 55.11 | 63.107 | 44838642 | SHLF10888991 | 50 | 0.75 | 10 | 14 | 10 | 12 | Cu | 85120 | 9233 | 587 | 3474 | 43 | 190 | 88 | 7681 | 50 | 338 | 53 | 49 | 437198 | 973 | XRF2 | 1 | 2022-09-22 | 13:52 | YEON | 2022-09-26 21:13
390C | U1559 | A | 7 | X | 3 | A | 950 | 55.16 | 63.157 | 44838642 | SHLF10888991 | 50 | 0.75 | 10 | 14 | 10 | 12 | Cu | 85007 | 10977 | 720 | 3394 | 134 | 233 | 96 | 7691 | 32 | 261 | 44 | 59 | 437443 | 1187 | XRF2 | 1 | 2022-09-22 | 13:52 | YEON | 2022-09-26 21:13
390C | U1559 | A | 7 | X | 3 | A | 1000 | 55.21 | 63.207 | 44838642 | SHLF10888991 | 50 | 0.75 | 10 | 14 | 10 | 12 | Cu | 85849 | 10592 | 670 | 3477 | 65 | 162 | 59 | 8046 | 36 | 290 | 48 | 108 | 437220 | 1085 | XRF2 | 1 | 2022-09-22 | 13:53 | YEON | 2022-09-26 21:13
390C | U1559 | A | 7 | X | 3 | A | 1050 | 55.26 | 63.257 | 44838642 | SHLF10888991 | 50 | 0.75 | 10 | 14 | 10 | 12 | Cu | 85740 | 10934 | 781 | 3487 | 31 | 212 | 34 | 7769 | 101 | 335 | 63 | 84 | 437832 | 1152 | XRF2 | 1 | 2022-09-22 | 13:53 | YEON | 2022-09-26 21:13
390C | U1559 | A | 7 | X | 3 | A | 1100 | 55.31 | 63.307 | 44838642 | SHLF10888991 | 50 | 0.75 | 10 | 14 | 10 | 12 | Cu | 85496 | 10509 | 829 | 3531 | 69 | 160 | 74 | 7553 | 43 | 315 | 42 | 96 | 438078 | 1232 | XRF2 | 1 | 2022-09-22 | 13:54 | YEON | 2022-09-26 21:13
390C | U1559 | A | 7 | X | 3 | A | 1150 | 55.36 | 63.357 | 44838642 | SHLF10888991 | 50 | 0.75 | 10 | 14 | 10 | 12 | Cu | 86091 | 10298 | 1013 | 3447 | 71 | 222 | 63 | 7829 | 83 | 316 | 37 | 79 | 437260 | 914 | XRF2 | 1 | 2022-09-22 | 13:54 | YEON | 2022-09-26 21:13
390C | U1559 | A | 7 | X | 3 | A | 1200 | 55.41 | 63.407 | 44838642 | SHLF10888991 | 50 | 0.75 | 10 | 14 | 10 | 12 | Cu | 85314 | 9530 | 871 | 3354 | 37 | 218 | 75 | 7472 | 51 | 290 | 22 | 56 | 438494 | 1413 | XRF2 | 1 | 2022-09-22 | 13:54 | YEON | 2022-09-26 21:13
390C | U1559 | A | 7 | X | 3 | A | 1250 | 55.46 | 63.457 | 44838642 | SHLF10888991 | 50 | 0.75 | 10 | 14 | 10 | 12 | Cu | 85344 | 9711 | 822 | 3457 | 34 | 183 | 55 | 7680 | 61 | 363 | 24 | 93 | 437219 | 919 | XRF2 | 1 | 2022-09-22 | 13:55 | YEON | 2022-09-26 21:13
390C | U1559 | A | 7 | X | 3 | A | 1300 | 55.51 | 63.507 | 44838642 | SHLF10888991 | 50 | 0.75 | 10 | 14 | 10 | 12 | Cu | 85710 | 8973 | 849 | 3483 | 51 | 179 | 62 | 7773 | 46 | 462 | 58 | 66 | 436074 | 976 | XRF2 | 1 | 2022-09-22 | 13:55 | YEON | 2022-09-26 21:13
390C | U1559 | A | 7 | X | 3 | A | 1350 | 55.56 | 63.557 | 44838642 | SHLF10888991 | 50 | 0.75 | 10 | 14 | 10 | 12 | Cu | 86361 | 9454 | 859 | 3489 | 34 | 222 | 59 | 8071 | 69 | 343 | 30 | 77 | 436388 | 1037 | XRF2 | 1 | 2022-09-22 | 13:56 | YEON | 2022-09-26 21:13
390C | U1559 | A | 7 | X | 3 | A | 1400 | 55.61 | 63.607 | 44838642 | SHLF10888991 | 50 | 0.75 | 10 | 14 | 10 | 12 | Cu | 86799 | 10496 | 736 | 3556 | 39 | 223 | 79 | 8251 | 110 | 317 | 43 | 71 | 439294 | 1116 | XRF2 | 1 | 2022-09-22 | 13:56 | YEON | 2022-09-26 21:13
390C | U1559 | A | 7 | X | 4 | A | 50 | 55.75 | 63.747 | 44838652 | SHLF10889021 | 50 | 0.75 | 10 | 14 | 10 | 12 | Cu | 86354 | 9859 | 836 | 3596 | 67 | 212 | 93 | 8166 | 101 | 339 | 50 | 23 | 434902 | 1196 | XRF2 | 1 | 2022-09-22 | 14:23 | YEON | 2022-09-26 21:13
390C | U1559 | A | 7 | X | 4 | A | 100 | 55.8 | 63.797 | 44838652 | SHLF10889021 | 50 | 0.75 | 10 | 14 | 10 | 12 | Cu | 85811 | 9061 | 926 | 3456 | 68 | 242 | 81 | 8081 | 54 | 322 | 31 | 44 | 435771 | 1411 | XRF2 | 1 | 2022-09-22 | 14:24 | YEON | 2022-09-26 21:13
390C | U1559 | A | 7 | X | 4 | A | 150 | 55.85 | 63.847 | 44838652 | SHLF10889021 | 50 | 0.75 | 10 | 14 | 10 | 12 | Cu | 87032 | 10152 | 986 | 3720 | 97 | 178 | 73 | 8222 | 90 | 392 | 38 | 77 | 435968 | 1102 | XRF2 | 1 | 2022-09-22 | 14:24 | YEON | 2022-09-26 21:13
390C | U1559 | A | 7 | X | 4 | A | 200 | 55.9 | 63.897 | 44838652 | SHLF10889021 | 50 | 0.75 | 10 | 14 | 10 | 12 | Cu | 86860 | 11115 | 1148 | 3506 | 41 | 191 | 79 | 8153 | 65 | 411 | 46 | 112 | 435972 | 1173 | XRF2 | 1 | 2022-09-22 | 14:25 | YEON | 2022-09-26 21:13
390C | U1559 | A | 7 | X | 4 | A | 250 | 55.95 | 63.947 | 44838652 | SHLF10889021 | 50 | 0.75 | 10 | 14 | 10 | 12 | Cu | 86779 | 11591 | 1036 | 3570 | 65 | 186 | 61 | 8245 | 73 | 362 | 40 | 96 | 435214 | 1103 | XRF2 | 1 | 2022-09-22 | 14:25 | YEON | 2022-09-26 21:13
390C | U1559 | A | 7 | X | 4 | A | 300 | 56 | 63.997 | 44838652 | SHLF10889021 | 50 | 0.75 | 10 | 14 | 10 | 12 | Cu | 86356 | 10375 | 867 | 3518 | 33 | 156 | 108 | 7998 | 23 | 299 | 16 | 63 | 435863 | 1080 | XRF2 | 1 | 2022-09-22 | 14:25 | YEON | 2022-09-26 21:13
390C | U1559 | A | 7 | X | 4 | A | 350 | 56.05 | 64.047 | 44838652 | SHLF10889021 | 50 | 0.75 | 10 | 14 | 10 | 12 | Cu | 86309 | 8443 | 751 | 3354 | 93 | 232 | 67 | 8037 | 27 | 287 | 47 | 59 | 436926 | 856 | XRF2 | 1 | 2022-09-22 | 14:26 | YEON | 2022-09-26 21:13
390C | U1559 | A | 7 | X | 4 | A | 400 | 56.1 | 64.097 | 44838652 | SHLF10889021 | 50 | 0.75 | 10 | 14 | 10 | 12 | Cu | 85814 | 9606 | 833 | 3396 | 72 | 166 | 69 | 8248 | 55 | 260 | 32 | 75 | 433168 | 1129 | XRF2 | 1 | 2022-09-22 | 14:26 | YEON | 2022-09-26 21:13
390C | U1559 | A | 7 | X | 4 | A | 450 | 56.15 | 64.147 | 44838652 | SHLF10889021 | 50 | 0.75 | 10 | 14 | 10 | 12 | Cu | 86505 | 10049 | 880 | 3633 | 56 | 291 | 79 | 8120 | 58 | 361 | 55 | 25 | 435456 | 911 | XRF2 | 1 | 2022-09-22 | 14:26 | YEON | 2022-09-26 21:13
390C | U1559 | A | 7 | X | 4 | A | 500 | 56.2 | 64.197 | 44838652 | SHLF10889021 | 50 | 0.75 | 10 | 14 | 10 | 12 | Cu | 86126 | 11204 | 871 | 3595 | 20 | 149 | 113 | 8101 | 76 | 348 | 18 | 77 | 435583 | 706 | XRF2 | 1 | 2022-09-22 | 14:27 | YEON | 2022-09-26 21:13
390C | U1559 | A | 7 | X | 4 | A | 550 | 56.25 | 64.247 | 44838652 | SHLF10889021 | 50 | 0.75 | 10 | 14 | 10 | 12 | Cu | 86980 | 10446 | 1045 | 3461 | 59 | 229 | 63 | 8304 | 71 | 434 | 20 | 76 | 435636 | 1284 | XRF2 | 1 | 2022-09-22 | 14:27 | YEON | 2022-09-26 21:13
390C | U1559 | A | 7 | X | 4 | A | 600 | 56.3 | 64.297 | 44838652 | SHLF10889021 | 50 | 0.75 | 10 | 14 | 10 | 12 | Cu | 86398 | 10565 | 878 | 3420 | 57 | 160 | 93 | 7995 | 46 | 342 | 84 | 48 | 434943 | 759 | XRF2 | 1 | 2022-09-22 | 14:28 | YEON | 2022-09-26 21:13
390C | U1559 | A | 7 | X | 4 | A | 650 | 56.35 | 64.347 | 44838652 | SHLF10889021 | 50 | 0.75 | 10 | 14 | 10 | 12 | Cu | 85577 | 9620 | 890 | 3668 | 31 | 198 | 80 | 7936 | 49 | 394 | 51 | 67 | 435946 | 969 | XRF2 | 1 | 2022-09-22 | 14:28 | YEON | 2022-09-26 21:13
390C | U1559 | A | 7 | X | 4 | A | 700 | 56.4 | 64.397 | 44838652 | SHLF10889021 | 50 | 0.75 | 10 | 14 | 10 | 12 | Cu | 86123 | 9375 | 771 | 3527 | 42 | 184 | 69 | 7964 | 47 | 389 | 27 | 78 | 435116 | 857 | XRF2 | 1 | 2022-09-22 | 14:28 | YEON | 2022-09-26 21:13
390C | U1559 | A | 7 | X | 4 | A | 750 | 56.45 | 64.447 | 44838652 | SHLF10889021 | 50 | 0.75 | 10 | 14 | 10 | 12 | Cu | 86550 | 10684 | 769 | 3561 | 67 | 181 | 90 | 8237 | 75 | 325 | 33 | 126 | 434665 | 1057 | XRF2 | 1 | 2022-09-22 | 14:29 | YEON | 2022-09-26 21:13
390C | U1559 | A | 7 | X | 4 | A | 800 | 56.5 | 64.497 | 44838652 | SHLF10889021 | 50 | 0.75 | 10 | 14 | 10 | 12 | Cu | 86611 | 11120 | 689 | 3542 | 82 | 170 | 85 | 8114 | 57 | 415 | 32 | 106 | 435742 | 1057 | XRF2 | 1 | 2022-09-22 | 14:29 | YEON | 2022-09-26 21:13
390C | U1559 | A | 7 | X | 4 | A | 850 | 56.55 | 64.547 | 44838652 | SHLF10889021 | 50 | 0.75 | 10 | 14 | 10 | 12 | Cu | 86722 | 10555 | 811 | 3647 | 73 | 188 | 55 | 8226 | 64 | 286 | 65 | 88 | 436183 | 863 | XRF2 | 1 | 2022-09-22 | 14:30 | YEON | 2022-09-26 21:13
390C | U1559 | A | 7 | X | 4 | A | 900 | 56.6 | 64.597 | 44838652 | SHLF10889021 | 50 | 0.75 | 10 | 14 | 10 | 12 | Cu | 86149 | 11068 | 703 | 3364 | 40 | 181 | 87 | 8217 | 76 | 363 | 45 | 146 | 437389 | 907 | XRF2 | 1 | 2022-09-22 | 14:30 | YEON | 2022-09-26 21:13
390C | U1559 | A | 7 | X | 4 | A | 950 | 56.65 | 64.647 | 44838652 | SHLF10889021 | 50 | 0.75 | 10 | 14 | 10 | 12 | Cu | 86471 | 9614 | 726 | 3567 | 55 | 218 | 92 | 8165 | 72 | 300 | 47 | 40 | 435466 | 1017 | XRF2 | 1 | 2022-09-22 | 14:30 | YEON | 2022-09-26 21:13
390C | U1559 | A | 7 | X | 4 | A | 1000 | 56.7 | 64.697 | 44838652 | SHLF10889021 | 50 | 0.75 | 10 | 14 | 10 | 12 | Cu | 86614 | 9822 | 827 | 3536 | 33 | 214 | 75 | 7979 | 124 | 419 | 41 | 114 | 437228 | 901 | XRF2 | 1 | 2022-09-22 | 14:31 | YEON | 2022-09-26 21:13
390C | U1559 | A | 7 | X | 4 | A | 1050 | 56.75 | 64.747 | 44838652 | SHLF10889021 | 50 | 0.75 | 10 | 14 | 10 | 12 | Cu | 86946 | 9729 | 843 | 3538 | 52 | 168 | 138 | 8112 | 76 | 291 | 74 | 79 | 438443 | 1140 | XRF2 | 1 | 2022-09-22 | 14:31 | YEON | 2022-09-26 21:13
390C | U1559 | A | 7 | X | 4 | A | 1100 | 56.8 | 64.797 | 44838652 | SHLF10889021 | 50 | 0.75 | 10 | 14 | 10 | 12 | Cu | 88123 | 10816 | 999 | 3736 | 36 | 229 | 132 | 8548 | 100 | 394 | 36 | 79 | 438874 | 1046 | XRF2 | 1 | 2022-09-22 | 14:31 | YEON | 2022-09-26 21:13
390C | U1559 | A | 8 | X | 1 | A | 300 | 57.5 | 66.439 | 44838662 | SHLF10890051 | 50 | 0.75 | 10 | 14 | 10 | 12 | Cu | 88615 | 9309 | 900 | 3609 | 40 | 207 | 43 | 8573 | 123 | 329 | 18 | 80 | 443540 | 939 | XRF2 | 1 | 2022-09-22 | 14:49 | YEON | 2022-09-26 21:13
390C | U1559 | A | 8 | X | 1 | A | 325 | 57.525 | 66.464 | 44838662 | SHLF10890051 | 50 | 0.75 | 10 | 14 | 10 | 12 | Cu | 87797 | 10606 | 801 | 3586 | 44 | 253 | 75 | 8333 | 94 | 314 | 60 | 107 | 439595 | 1036 | XRF2 | 1 | 2022-09-22 | 14:49 | YEON | 2022-09-26 21:13
390C | U1559 | A | 8 | X | 1 | A | 350 | 57.55 | 66.489 | 44838662 | SHLF10890051 | 50 | 0.75 | 10 | 14 | 10 | 12 | Cu | 88274 | 10638 | 781 | 3712 | 53 | 163 | 78 | 8413 | 47 | 390 | 35 | 71 | 440754 | 1025 | XRF2 | 1 | 2022-09-22 | 14:50 | YEON | 2022-09-26 21:13
390C | U1559 | A | 8 | X | 1 | A | 400 | 57.6 | 66.539 | 44838662 | SHLF10890051 | 50 | 0.75 | 10 | 14 | 10 | 12 | Cu | 87154 | 8629 | 859 | 3634 | 55 | 237 | 95 | 7523 | 105 | 376 | 68 | 35 | 444673 | 862 | XRF2 | 1 | 2022-09-22 | 14:50 | YEON | 2022-09-26 21:13
390C | U1559 | A | 8 | X | 1 | A | 550 | 57.75 | 66.689 | 44838662 | SHLF10890051 | 50 | 0.75 | 10 | 14 | 10 | 12 | Cu | 88261 | 4281 | 808 | 3735 | 84 | 333 | 110 | 8112 | 39 | 425 | 55 | 89 | 443236 | 1264 | XRF2 | 1 | 2022-09-22 | 14:51 | YEON | 2022-09-26 21:13
390C | U1559 | A | 8 | X | 1 | A | 580 | 57.78 | 66.719 | 44838662 | SHLF10890051 | 50 | 0.75 | 10 | 14 | 10 | 12 | Cu | 87661 | 4914 | 888 | 3680 | 48 | 203 | 126 | 8331 | 60 | 423 | 29 | 86 | 441109 | 1392 | XRF2 | 1 | 2022-09-22 | 14:51 | YEON | 2022-09-26 21:13
390C | U1559 | A | 8 | X | 1 | A | 600 | 57.8 | 66.739 | 44838662 | SHLF10890051 | 50 | 0.75 | 10 | 14 | 10 | 12 | Cu | 87756 | 7574 | 948 | 3688 | 58 | 225 | 74 | 8386 | 60 | 421 | 89 | 80 | 440835 | 1223 | XRF2 | 1 | 2022-09-22 | 14:51 | YEON | 2022-09-26 21:13
390C | U1559 | A | 8 | X | 1 | A | 630 | 57.83 | 66.769 | 44838662 | SHLF10890051 | 50 | 0.75 | 10 | 14 | 10 | 12 | Cu | 87240 | 4499 | 677 | 3602 | 59 | 270 | 109 | 7730 | 79 | 357 | 56 | 108 | 441130 | 1338 | XRF2 | 1 | 2022-09-22 | 14:52 | YEON | 2022-09-26 21:13
390C | U1559 | A | 8 | X | 1 | A | 665 | 57.865 | 66.804 | 44838662 | SHLF10890051 | 50 | 0.75 | 10 | 14 | 10 | 12 | Cu | 87660 | 3047 | 539 | 3602 | 20 | 334 | 90 | 7719 | 63 | 265 | 60 | 126 | 443763 | 1329 | XRF2 | 1 | 2022-09-22 | 14:52 | YEON | 2022-09-26 21:13
390C | U1559 | A | 8 | X | 1 | A | 700 | 57.9 | 66.839 | 44838662 | SHLF10890051 | 50 | 0.75 | 10 | 14 | 10 | 12 | Cu | 88330 | 5592 | 770 | 3664 | 59 | 267 | 81 | 8243 | 82 | 412 | 57 | 72 | 446529 | 1213 | XRF2 | 1 | 2022-09-22 | 14:53 | YEON | 2022-09-26 21:13
390C | U1559 | A | 8 | X | 1 | A | 970 | 58.17 | 67.109 | 44838662 | SHLF10890051 | 50 | 0.75 | 10 | 14 | 10 | 12 | Cu | 87504 | 9611 | 917 | 3570 | 71 | 176 | 47 | 8194 | 65 | 384 | 40 | 55 | 442328 | 1295 | XRF2 | 1 | 2022-09-22 | 14:53 | YEON | 2022-09-26 21:13
390C | U1559 | A | 8 | X | 1 | A | 1080 | 58.28 | 67.219 | 44838662 | SHLF10890051 | 50 | 0.75 | 10 | 14 | 10 | 12 | Cu | 91048 | 10524 | 1596 | 3725 | 83 | 198 | 133 | 9080 | 67 | 409 | 42 | 56 | 443202 | 1253 | XRF2 | 1 | 2022-09-22 | 14:53 | YEON | 2022-09-26 21:13
390C | U1559 | A | 8 | X | 1 | A | 1130 | 58.33 | 67.269 | 44838662 | SHLF10890051 | 50 | 0.75 | 10 | 14 | 10 | 12 | Cu | 88427 | 8213 | 1613 | 3667 | 81 | 244 | 101 | 8160 | 60 | 395 | 31 | 70 | 443028 | 860 | XRF2 | 1 | 2022-09-22 | 14:54 | YEON | 2022-09-26 21:13
390C | U1559 | A | 8 | X | 1 | A | 1180 | 58.38 | 67.319 | 44838662 | SHLF10890051 | 50 | 0.75 | 10 | 14 | 10 | 12 | Cu | 88092 | 8989 | 1322 | 3667 | 65 | 217 | 50 | 8562 | 49 | 375 | 47 | 67 | 443476 | 1046 | XRF2 | 1 | 2022-09-22 | 14:54 | YEON | 2022-09-26 21:13
390C | U1559 | A | 8 | X | 1 | A | 1230 | 58.43 | 67.369 | 44838662 | SHLF10890051 | 50 | 0.75 | 10 | 14 | 10 | 12 | Cu | 87485 | 9199 | 1237 | 3622 | 30 | 166 | 108 | 8298 | 40 | 345 | 121 | 99 | 440588 | 1000 | XRF2 | 1 | 2022-09-22 | 14:55 | YEON | 2022-09-26 21:13
390C | U1559 | A | 8 | X | 1 | A | 1280 | 58.48 | 67.419 | 44838662 | SHLF10890051 | 50 | 0.75 | 10 | 14 | 10 | 12 | Cu | 88192 | 9908 | 996 | 3632 | 53 | 206 | 111 | 8691 | 97 | 430 | 44 | 62 | 436309 | 1166 | XRF2 | 1 | 2022-09-22 | 14:55 | YEON | 2022-09-26 21:13
390C | U1559 | A | 8 | X | 2 | A | 100 | 58.8 | 67.739 | 44838672 | SHLF10890081 | 50 | 0.75 | 10 | 14 | 10 | 12 | Cu | 84953 | 8089 | 658 | 3409 | 55 | 205 | 93 | 7440 | 56 | 282 | 39 | 86 | 439151 | 1069 | XRF2 | 1 | 2022-09-22 | 15:16 | YEON | 2022-09-26 21:13
390C | U1559 | A | 8 | X | 2 | A | 150 | 58.85 | 67.789 | 44838672 | SHLF10890081 | 50 | 0.75 | 10 | 14 | 10 | 12 | Cu | 89183 | 10163 | 772 | 3821 | 31 | 196 | 54 | 8646 | 60 | 327 | 68 | 45 | 440496 | 1268 | XRF2 | 1 | 2022-09-22 | 15:17 | YEON | 2022-09-26 21:13
390C | U1559 | A | 8 | X | 2 | A | 350 | 59.05 | 67.989 | 44838672 | SHLF10890081 | 50 | 0.75 | 10 | 14 | 10 | 12 | Cu | 88396 | 8812 | 1121 | 3610 | 62 | 229 | 164 | 8105 | 68 | 352 | 32 | 67 | 443577 | 1129 | XRF2 | 1 | 2022-09-22 | 15:17 | YEON | 2022-09-26 21:13
390C | U1559 | A | 8 | X | 2 | A | 400 | 59.1 | 68.039 | 44838672 | SHLF10890081 | 50 | 0.75 | 10 | 14 | 10 | 12 | Cu | 89699 | 8552 | 1162 | 3677 | 60 | 245 | 53 | 8450 | 92 | 471 | 31 | 59 | 442003 | 1184 | XRF2 | 1 | 2022-09-22 | 15:18 | YEON | 2022-09-26 21:13
390C | U1559 | A | 8 | X | 2 | A | 450 | 59.15 | 68.089 | 44838672 | SHLF10890081 | 50 | 0.75 | 10 | 14 | 10 | 12 | Cu | 87151 | 9149 | 852 | 3546 | 45 | 213 | 30 | 7708 | 33 | 366 | 36 | 63 | 441414 | 892 | XRF2 | 1 | 2022-09-22 | 15:18 | YEON | 2022-09-26 21:13
390C | U1559 | A | 8 | X | 2 | A | 460 | 59.16 | 68.099 | 44838672 | SHLF10890081 | 50 | 0.75 | 10 | 14 | 10 | 12 | Cu | 83133 | 7414 | 725 | 3459 | 57 | 143 | 78 | 6362 | 50 | 388 | 41 | 63 | 439360 | 827 | XRF2 | 1 | 2022-09-22 | 15:18 | YEON | 2022-09-26 21:13
390C | U1559 | A | 8 | X | 2 | A | 700 | 59.4 | 68.339 | 44838672 | SHLF10890081 | 50 | 0.75 | 10 | 14 | 10 | 12 | Cu | 89720 | 12168 | 583 | 3657 | 93 | 214 | 52 | 8907 | 75 | 385 | 51 | 76 | 442510 | 1390 | XRF2 | 1 | 2022-09-22 | 15:19 | YEON | 2022-09-26 21:13
390C | U1559 | A | 8 | X | 2 | A | 750 | 59.45 | 68.389 | 44838672 | SHLF10890081 | 50 | 0.75 | 10 | 14 | 10 | 12 | Cu | 86724 | 8783 | 757 | 3639 | 48 | 183 | 104 | 8064 | 68 | 365 | 31 | 74 | 438457 | 1222 | XRF2 | 1 | 2022-09-22 | 15:19 | YEON | 2022-09-26 21:13
390C | U1559 | A | 8 | X | 2 | A | 780 | 59.48 | 68.419 | 44838672 | SHLF10890081 | 50 | 0.75 | 10 | 14 | 10 | 12 | Cu | 88491 | 10763 | 817 | 3607 | 58 | 153 | 117 | 8298 | 90 | 364 | 41 | 78 | 442352 | 1175 | XRF2 | 1 | 2022-09-22 | 15:20 | YEON | 2022-09-26 21:13
390C | U1559 | A | 8 | X | 2 | A | 940 | 59.64 | 68.579 | 44838672 | SHLF10890081 | 50 | 0.75 | 10 | 14 | 10 | 12 | Cu | 84734 | 8539 | 1184 | 3321 | 64 | 209 | 80 | 7346 | 78 | 375 | 27 | 67 | 437984 | 1493 | XRF2 | 1 | 2022-09-22 | 15:20 | YEON | 2022-09-26 21:13
390C | U1559 | A | 8 | X | 2 | A | 950 | 59.65 | 68.589 | 44838672 | SHLF10890081 | 50 | 0.75 | 10 | 14 | 10 | 12 | Cu | 84379 | 8012 | 1249 | 3486 | 41 | 198 | 94 | 7177 | 59 | 367 | 20 | 78 | 435843 | 1062 | XRF2 | 1 | 2022-09-22 | 15:20 | YEON | 2022-09-26 21:13
390C | U1559 | A | 8 | X | 2 | A | 1000 | 59.7 | 68.639 | 44838672 | SHLF10890081 | 50 | 0.75 | 10 | 14 | 10 | 12 | Cu | 84474 | 7993 | 1320 | 3328 | 62 | 202 | 75 | 7755 | 68 | 284 | 66 | 91 | 438379 | 1156 | XRF2 | 1 | 2022-09-22 | 15:21 | YEON | 2022-09-26 21:13
390C | U1559 | A | 8 | X | 2 | A | 1170 | 59.87 | 68.809 | 44838672 | SHLF10890081 | 50 | 0.75 | 10 | 14 | 10 | 12 | Cu | 88495 | 9600 | 857 | 3607 | 69 | 191 | 65 | 8060 | 85 | 345 | 32 | 62 | 440031 | 1385 | XRF2 | 1 | 2022-09-22 | 15:21 | YEON | 2022-09-26 21:13
390C | U1559 | A | 8 | X | 3 | A | 50 | 60.25 | 69.189 | 44838682 | SHLF10890111 | 50 | 0.75 | 10 | 14 | 10 | 12 | Cu | 86132 | 9326 | 1248 | 3487 | 51 | 245 | 74 | 8139 | 77 | 403 | 58 | 62 | 438127 | 1289 | XRF2 | 1 | 2022-09-22 | 15:48 | YEON | 2022-09-26 21:13
390C | U1559 | A | 8 | X | 3 | A | 100 | 60.3 | 69.239 | 44838682 | SHLF10890111 | 50 | 0.75 | 10 | 14 | 10 | 12 | Cu | 85291 | 8332 | 1290 | 3473 | 83 | 204 | 138 | 8194 | 40 | 379 | 49 | 112 | 436116 | 1148 | XRF2 | 1 | 2022-09-22 | 15:49 | YEON | 2022-09-26 21:13
390C | U1559 | A | 8 | X | 3 | A | 150 | 60.35 | 69.289 | 44838682 | SHLF10890111 | 50 | 0.75 | 10 | 14 | 10 | 12 | Cu | 85102 | 9106 | 1211 | 3343 | 75 | 150 | 104 | 7779 | 88 | 386 | 31 | 59 | 436690 | 1346 | XRF2 | 1 | 2022-09-22 | 15:49 | YEON | 2022-09-26 21:13
390C | U1559 | A | 8 | X | 3 | A | 200 | 60.4 | 69.339 | 44838682 | SHLF10890111 | 50 | 0.75 | 10 | 14 | 10 | 12 | Cu | 86409 | 10241 | 1138 | 3555 | 60 | 186 | 103 | 8151 | 79 | 318 | 52 | 92 | 439470 | 1256 | XRF2 | 1 | 2022-09-22 | 15:49 | YEON | 2022-09-26 21:13
390C | U1559 | A | 8 | X | 3 | A | 250 | 60.45 | 69.389 | 44838682 | SHLF10890111 | 50 | 0.75 | 10 | 14 | 10 | 12 | Cu | 86257 | 9995 | 1134 | 3469 | 31 | 214 | 85 | 8318 | 70 | 284 | 51 | 85 | 437988 | 1163 | XRF2 | 1 | 2022-09-22 | 15:50 | YEON | 2022-09-26 21:13
390C | U1559 | A | 8 | X | 3 | A | 300 | 60.5 | 69.439 | 44838682 | SHLF10890111 | 50 | 0.75 | 10 | 14 | 10 | 12 | Cu | 86199 | 9614 | 890 | 3522 | 12 | 218 | 94 | 8080 | 21 | 387 | 40 | 50 | 439937 | 993 | XRF2 | 1 | 2022-09-22 | 15:50 | YEON | 2022-09-26 21:13
390C | U1559 | A | 8 | X | 3 | A | 350 | 60.55 | 69.489 | 44838682 | SHLF10890111 | 50 | 0.75 | 10 | 14 | 10 | 12 | Cu | 86887 | 10309 | 768 | 3465 | 66 | 170 | 158 | 8538 | 39 | 284 | 48 | 65 | 441982 | 1132 | XRF2 | 1 | 2022-09-22 | 15:50 | YEON | 2022-09-26 21:13
390C | U1559 | A | 8 | X | 3 | A | 400 | 60.6 | 69.539 | 44838682 | SHLF10890111 | 50 | 0.75 | 10 | 14 | 10 | 12 | Cu | 86593 | 9735 | 873 | 3416 | 75 | 248 | 126 | 8309 | 53 | 389 | 46 | 70 | 439329 | 895 | XRF2 | 1 | 2022-09-22 | 15:51 | YEON | 2022-09-26 21:13
390C | U1559 | A | 8 | X | 3 | A | 450 | 60.65 | 69.589 | 44838682 | SHLF10890111 | 50 | 0.75 | 10 | 14 | 10 | 12 | Cu | 85776 | 10231 | 855 | 3470 | 62 | 146 | 74 | 8032 | 19 | 314 | 50 | 38 | 438505 | 839 | XRF2 | 1 | 2022-09-22 | 15:51 | YEON | 2022-09-26 21:13
390C | U1559 | A | 8 | X | 3 | A | 500 | 60.7 | 69.639 | 44838682 | SHLF10890111 | 50 | 0.75 | 10 | 14 | 10 | 12 | Cu | 85714 | 9351 | 644 | 3464 | 37 | 229 | 82 | 8112 | 52 | 327 | 44 | 62 | 438619 | 833 | XRF2 | 1 | 2022-09-22 | 15:52 | YEON | 2022-09-26 21:13
390C | U1559 | A | 8 | X | 3 | A | 550 | 60.75 | 69.689 | 44838682 | SHLF10890111 | 50 | 0.75 | 10 | 14 | 10 | 12 | Cu | 86025 | 8643 | 762 | 3464 | 54 | 149 | 75 | 7998 | 35 | 321 | 52 | 17 | 438495 | 694 | XRF2 | 1 | 2022-09-22 | 15:52 | YEON | 2022-09-26 21:13
390C | U1559 | A | 8 | X | 3 | A | 600 | 60.8 | 69.739 | 44838682 | SHLF10890111 | 50 | 0.75 | 10 | 14 | 10 | 12 | Cu | 85689 | 9969 | 796 | 3610 | 49 | 232 | 51 | 8274 | 38 | 346 | 50 | 105 | 438306 | 673 | XRF2 | 1 | 2022-09-22 | 15:52 | YEON | 2022-09-26 21:13
390C | U1559 | A | 8 | X | 3 | A | 650 | 60.85 | 69.789 | 44838682 | SHLF10890111 | 50 | 0.75 | 10 | 14 | 10 | 12 | Cu | 85798 | 10266 | 775 | 3616 | 44 | 160 | 60 | 8192 | 59 | 391 | 69 | 126 | 438907 | 457 | XRF2 | 1 | 2022-09-22 | 15:53 | YEON | 2022-09-26 21:13
390C | U1559 | A | 8 | X | 3 | A | 700 | 60.9 | 69.839 | 44838682 | SHLF10890111 | 50 | 0.75 | 10 | 14 | 10 | 12 | Cu | 86366 | 10932 | 848 | 3484 | 22 | 187 | 89 | 8139 | 77 | 435 | 45 | 38 | 439394 | 662 | XRF2 | 1 | 2022-09-22 | 15:53 | YEON | 2022-09-26 21:13
390C | U1559 | A | 8 | X | 3 | A | 750 | 60.95 | 69.889 | 44838682 | SHLF10890111 | 50 | 0.75 | 10 | 14 | 10 | 12 | Cu | 86583 | 10247 | 965 | 3602 | 79 | 150 | 105 | 8289 | 55 | 358 | 52 | 104 | 440138 | 614 | XRF2 | 1 | 2022-09-22 | 15:54 | YEON | 2022-09-26 21:13
390C | U1559 | A | 8 | X | 3 | A | 800 | 61 | 69.939 | 44838682 | SHLF10890111 | 50 | 0.75 | 10 | 14 | 10 | 12 | Cu | 87254 | 10932 | 948 | 3556 | 91 | 194 | 63 | 8653 | 54 | 299 | 36 | 106 | 440142 | 595 | XRF2 | 1 | 2022-09-22 | 15:54 | YEON | 2022-09-26 21:13
390C | U1559 | A | 8 | X | 3 | A | 850 | 61.05 | 69.989 | 44838682 | SHLF10890111 | 50 | 0.75 | 10 | 14 | 10 | 12 | Cu | 87894 | 9845 | 773 | 3678 | 71 | 175 | 98 | 8540 | 30 | 301 | 32 | 59 | 438299 | 638 | XRF2 | 1 | 2022-09-22 | 15:54 | YEON | 2022-09-26 21:13
390C | U1559 | A | 8 | X | 3 | A | 900 | 61.1 | 70.039 | 44838682 | SHLF10890111 | 50 | 0.75 | 10 | 14 | 10 | 12 | Cu | 87400 | 8502 | 713 | 3562 | 64 | 197 | 128 | 8653 | 52 | 361 | 56 | 153 | 436108 | 763 | XRF2 | 1 | 2022-09-22 | 15:55 | YEON | 2022-09-26 21:13
390C | U1559 | A | 8 | X | 3 | A | 950 | 61.15 | 70.089 | 44838682 | SHLF10890111 | 50 | 0.75 | 10 | 14 | 10 | 12 | Cu | 87130 | 8008 | 759 | 3607 | 87 | 185 | 43 | 8418 | 60 | 361 | 41 | 64 | 436086 | 816 | XRF2 | 1 | 2022-09-22 | 15:55 | YEON | 2022-09-26 21:13
390C | U1559 | A | 8 | X | 3 | A | 1000 | 61.2 | 70.139 | 44838682 | SHLF10890111 | 50 | 0.75 | 10 | 14 | 10 | 12 | Cu | 86792 | 9702 | 799 | 3623 | 56 | 209 | 78 | 8303 | 58 | 386 | 50 | 69 | 436186 | 651 | XRF2 | 1 | 2022-09-22 | 15:55 | YEON | 2022-09-26 21:13
390C | U1559 | A | 8 | X | 3 | A | 1050 | 61.25 | 70.189 | 44838682 | SHLF10890111 | 50 | 0.75 | 10 | 14 | 10 | 12 | Cu | 88435 | 9589 | 943 | 3600 | 88 | 212 | 85 | 8411 | 58 | 443 | 46 | 85 | 439387 | 777 | XRF2 | 1 | 2022-09-22 | 15:56 | YEON | 2022-09-26 21:13
390C | U1559 | A | 8 | X | 3 | A | 1100 | 61.3 | 70.239 | 44838682 | SHLF10890111 | 50 | 0.75 | 10 | 14 | 10 | 12 | Cu | 88155 | 8620 | 837 | 3635 | 50 | 244 | 80 | 8840 | 65 | 286 | 66 | 60 | 439409 | 532 | XRF2 | 1 | 2022-09-22 | 15:56 | YEON | 2022-09-26 21:13
390C | U1559 | A | 8 | X | 3 | A | 1150 | 61.35 | 70.289 | 44838682 | SHLF10890111 | 50 | 0.75 | 10 | 14 | 10 | 12 | Cu | 85343 | 8634 | 846 | 3383 | 27 | 173 | 77 | 7491 | 63 | 355 | 33 | 109 | 444151 | 632 | XRF2 | 1 | 2022-09-22 | 15:57 | YEON | 2022-09-26 21:13
390C | U1559 | A | 8 | X | 3 | A | 1200 | 61.4 | 70.339 | 44838682 | SHLF10890111 | 50 | 0.75 | 10 | 14 | 10 | 12 | Cu | 85526 | 8898 | 842 | 3355 | 63 | 166 | 35 | 7912 | 60 | 437 | 99 | 144 | 443261 | 748 | XRF2 | 1 | 2022-09-22 | 15:57 | YEON | 2022-09-26 21:13
390C | U1559 | A | 8 | X | 3 | A | 1250 | 61.45 | 70.389 | 44838682 | SHLF10890111 | 50 | 0.75 | 10 | 14 | 10 | 12 | Cu | 87847 | 8203 | 855 | 3869 | 100 | 197 | 56 | 8489 | 95 | 378 | 54 | 65 | 440572 | 619 | XRF2 | 1 | 2022-09-22 | 15:57 | YEON | 2022-09-26 21:13
390C | U1559 | A | 8 | X | 3 | A | 1300 | 61.5 | 70.439 | 44838682 | SHLF10890111 | 50 | 0.75 | 10 | 14 | 10 | 12 | Cu | 87615 | 8489 | 901 | 3477 | 44 | 222 | 80 | 8624 | 89 | 423 | 58 | 93 | 439586 | 664 | XRF2 | 1 | 2022-09-22 | 15:58 | YEON | 2022-09-26 21:13
390C | U1559 | A | 8 | X | 3 | A | 1350 | 61.55 | 70.489 | 44838682 | SHLF10890111 | 50 | 0.75 | 10 | 14 | 10 | 12 | Cu | 86492 | 8794 | 994 | 3545 | 92 | 225 | 55 | 8101 | 64 | 450 | 41 | 71 | 441139 | 851 | XRF2 | 1 | 2022-09-22 | 15:58 | YEON | 2022-09-26 21:13
390C | U1559 | A | 8 | X | 3 | A | 1400 | 61.6 | 70.539 | 44838682 | SHLF10890111 | 50 | 0.75 | 10 | 14 | 10 | 12 | Cu | 86416 | 9224 | 983 | 3529 | 39 | 159 | 114 | 7997 | 58 | 430 | 14 | 53 | 442753 | 882 | XRF2 | 1 | 2022-09-22 | 15:59 | YEON | 2022-09-26 21:13
390C | U1559 | A | 8 | X | 3 | A | 1450 | 61.65 | 70.589 | 44838682 | SHLF10890111 | 50 | 0.75 | 10 | 14 | 10 | 12 | Cu | 85632 | 7934 | 899 | 3541 | 66 | 181 | 113 | 7227 | 50 | 284 | 18 | 44 | 451926 | 579 | XRF2 | 1 | 2022-09-22 | 15:59 | YEON | 2022-09-26 21:13