## fossil abundance
Value list: abundance_name | Component: abundance_name
abundance_name | abundance_name_full [mod: abundance_name] | abundance_group [mod: abundance_name] | group_or_species [mod: abundance_name] | abundance_name_rank [mod: abundance_name] | abundance_set_id [mod: abundance_name] | abundance_definition [mod: abundance_name] | project_reference [mod: abundance_name] | source_reference [mod: abundance_name]
A [A02] | abundant | planktic foraminifer | group | 6 | A02 | >30% PF of total residue | Leg 202 | 202IR
B [A02] | barren | planktic foraminifer | group | 1 | A02 | no PF in total residue | Leg 202 | 202IR
C [A02] | common | planktic foraminifer | group | 5 | A02 | 10%-30% PFof total residue | Leg 202 | 202IR
F [A02] | few | planktic foraminifer | group | 4 | A02 | 5%-10% PF of total residue | Leg 202 | 202IR
P [A02] | present | planktic foraminifer | group | 2 | A02 | few broken PF specimens in total residue | Leg 202 | 202IR
R [A02] | rare | planktic foraminifer | group | 3 | A02 | <5% PF of total residue | Leg 202 | 202IR
A [A03] | abundant | planktic foraminifer | species | 5 | A03 | 10%-30% in a random sample of200-400 specimens from the >150µm size fraction | Leg 202 | 202IR
B [A03] | barren | planktic foraminifer | species | 1 | A03 | 0% in a random sample of200-400 specimens from the >150µm size fraction | Leg 202 | 202IR
D [A03] | dominant | planktic foraminifer | species | 6 | A03 | > 30% in a random sample of200-400 specimens from the >150µm size fraction | Leg 202 | 202IR
F [A03] | few | planktic foraminifer | species | 4 | A03 | 5%-30% in a random sample of200-400 specimens from the >150µm size fraction | Leg 202 | 202IR
P [A03] | present | planktic foraminifer | species | 2 | A03 | <1% in a random sample of200-400 specimens from the >150µm size fraction | Leg 202 | 202IR
R [A03] | rare | planktic foraminifer | species | 3 | A03 | 1%-5% in a random sample of200-400 specimens from the >150µm size fraction | Leg 202 | 202IR
A [A04] | abundant | calcareous nannofossil | group | 3 | A04 | 10-100 specimens per field of view at 1000× magnification | Leg 202 | 202IR
C [A04] | common | calcareous nannofossil | group | 2 | A04 | 1-9 nannoliths per field of view at 1000× magnification | Leg 202 | 202IR
D [A04] | dominant | calcareous nannofossil | species | 5 | A04 | >10 nannoliths per field of view at 1000× magnification | Leg 202 | 202IR
F [A04] | few | calcareous nannofossil | group | 1 | A04 | 1 nannolith per 2-10 fields of view at 1000× magnification | Leg 202 | 202IR
VA [A04] | very abundant | calcareous nannofossil | group | 4 | A04 | >100 nannoliths per field of view at 1000× magnification | Leg 202 | 202IR
A [A05] | abundant | calcareous nannofossil | species | 4 | A05 | 1-10 nannoliths per field of view at 1000× magnification | Leg 202 | 202IR
C [A05] | common | calcareous nannofossil | species | 3 | A05 | 1 nannolith per 2-10 fields of view at 1000× magnification | Leg 202 | 202IR
F [A05] | few | calcareous nannofossil | species | 2 | A05 | 1 nannolith per 11-50 fields of view at 1000× magnification | Leg 202 | 202IR
R [A05] | rare | calcareous nannofossil | species | 1 | A05 | 1 nannolith in >50 fields of view at 1000× magnification | Leg 202 | 202IR
A [A06] | abundant | diatom | species | 6 | A06 | 10 or more valves per field of view at 630x magnification | Leg 202 | 202IR
B [A06] | barren | diatom | species | 1 | A06 | no specimen | Leg 202 | 202IR
C [A06] | common | diatom | species | 5 | A06 | 1-9 valves per field of view at 630x magnification | Leg 202 | 202IR
F [A06] | few | diatom | species | 4 | A06 | >1 valve per each vertical traverse but <1 specimen per fieldof view at 630x magnification | Leg 202 | 202IR
R [A06] | rare | diatom | species | 3 | A06 | >3 valves on slide but <1 specimen per each verticaltraverse at 630x magnification | Leg 202 | 202IR
T [A06] | trace | diatom | species | 2 | A06 | <3 valves observed on slide and/or appearance of fragments at 630x magnification | Leg 202 | 202IR
A [A07] | abundant | benthic foraminifer |  | 5 | A07 | 20% to 30% in a BF sample of the >63 µm size fraction | Exp 306 | 306Proc.
C [A07] | common | benthic foraminifer |  | 4 | A07 | 10% to 20% in a BF sample of the >63 µm size fraction | Exp 306 | 306Proc.
D [A07] | dominant | benthic foraminifer |  | 6 | A07 | >30% in a BF sample of the >63 µm size fraction | Exp 306 | 306Proc.
F [A07] | few | benthic foraminifer |  | 3 | A07 | 5% to 10% in a BF sample of the >63 µm size fraction | Exp 306 | 306Proc.
P [A07] | present | benthic foraminifer |  | 1 | A07 | <1% in a BF sample of the >63 µm size fraction | Exp 306 | 306Proc.
R [A07] | rare | benthic foraminifer |  | 2 | A07 | 1% to 5% in a BF sample of the >63 µm size fraction | Exp 306 | 306Proc.
A [A08] | abundant | planktic foraminifer | group | 4 | A08 | 20-50% PF relative to all foraminifers from random counts of 100 foraminifers in the 150–1000 µm grain-size fractions of the washed sample | Exp 317 | 317Proc.
C [A08] | common | planktic foraminifer | group | 3 | A08 | 5-20% PF relative to all foraminifers from random counts of 100 foraminifers in the 150–1000 µm grain-size fractions of the washed sample | Exp 317 | 317Proc.
D [A08] | dominant | planktic foraminifer | group | 5 | A08 | >50% PF relative to all foraminifers from random counts of 100 foraminifers in the 150–1000 µm grain-size fractions of the washed sample | Exp 317 | 317Proc.
F [A08] | few | planktic foraminifer | group | 2 | A08 | 1-5% PF relative to all foraminifers from random counts of 100 foraminifers in the 150–1000 µm grain-size fractions of the washed sample | Exp 317 | 317Proc.
R [A08] | rare | planktic foraminifer | group | 1 | A08 | <1% PF relative to all foraminifers from random counts of 100 foraminifers in the 150–1000 µm grain-size fractions of the washed sample | Exp 317 | 317Proc.
? [A09] | uncertain | planktic foraminifer | species |  | A09 | uncertain or unreliable identification | Exp 317 | 317Proc.
aff. [A09] | has an affinity with | planktic foraminifer | species |  | A09 | affinis or has an affinity with | Exp 317 | 317Proc.
cf. [A09] | confer or compare with | planktic foraminifer | species |  | A09 | confer or compare with | Exp 317 | 317Proc.
P [A09] | present | planktic foraminifer | species |  | A09 | PF present in the 150–1000 µm grain-size fractions from random counts of 100 foraminifers of the washed sample | Exp 317 | 317Proc.
sp. [A09] | species unidentified | planktic foraminifer | species |  | A09 | unidentified species belonging to the genus | Exp 317 | 317Proc.
spp. [A09] | >1 species unidentified | planktic foraminifer | species |  | A09 | more than one unidentified species belonging to the genus | Exp 317 | 317Proc.
A [A10] | abundant | benthic foraminifer | group | 4 | A10 | 20-50% relative to the composite fossil group of all foraminifers, ostracods, otoliths, echinoid spines, and micro-mollusks | Exp 317 | 317Proc.
C [A10] | common | benthic foraminifer | group | 3 | A10 | 5-20% relative to the composite fossil group of all foraminifers, ostracods, otoliths, echinoid spines, and micro-mollusks | Exp 317 | 317Proc.
D [A10] | dominant | benthic foraminifer | group | 5 | A10 | >50% relative to the composite fossil group of all foraminifers, ostracods, otoliths, echinoid spines, and micro-mollusks | Exp 317 | 317Proc.
F [A10] | few | benthic foraminifer | group | 2 | A10 | 1-5% relative to the composite fossil group of all foraminifers, ostracods, otoliths, echinoid spines, and micro-mollusks | Exp 317 | 317Proc.
R [A10] | rare | benthic foraminifer | group | 1 | A10 | <1% relative to the composite fossil group of all foraminifers, ostracods, otoliths, echinoid spines, and micro-mollusks | Exp 317 | 317Proc.
? [A11] | uncertain | benthic foraminifer | species | 1 | A11 | uncertain or unreliable identification | Exp 317 | 317Proc.
A [A11] | abundant | benthic foraminifer | species | 6B | A11 | 10-30% of total BF assemblage | Exp 317 | 317Proc.
aff. [A11] | has an affinity with | benthic foraminifer | species |  | A11 | affinis or has an affinity with | Exp 317 | 317Proc.
C [A11] | common | benthic foraminifer | species | 5B | A11 | 5-10% of total BF assemblage | Exp 317 | 317Proc.
cf. [A11] | confer or compare with | benthic foraminifer | species |  | A11 | confer or compare with | Exp 317 | 317Proc.
D [A11] | dominant | benthic foraminifer | species | 7 | A11 | >30% of total BF assemblage | Exp 317 | 317Proc.
F [A11] | few | benthic foraminifer | species | 4B | A11 | 1-5% of total BF assemblage | Exp 317 | 317Proc.
R [A11] | rare | benthic foraminifer | species | 3 | A11 | <1% of total BF assemblage | Exp 317 | 317Proc.
sp. [A11] | species unidentified | benthic foraminifer | species |  | A11 | unidentified species belonging to the genus | Exp 317 | 317Proc.
spp. [A11] | >1 species unidentified | benthic foraminifer | species |  | A11 | more than one unidentified species belonging to the genus | Exp 317 | 317Proc.
A [A12] | abundant | calcareous nannofossil | group | 8 | A12 | >50-90% of a sediment particles | Exp 317 | 317Proc.
B [A12] | barren | calcareous nannofossil | group | 1 | A12 | no specimen | Exp 317 | 317Proc.
C [A12] | common | calcareous nannofossil | group | 6 | A12 | >10-50% of a sediment particles | Exp 317 | 317Proc.
F [A12] | few | calcareous nannofossil | group | 4 | A12 | 1-10% of sediment particles | Exp 317 | 317Proc.
R [A12] | rare | calcareous nannofossil | group | 3 | A12 | <1% of sediment particles | Exp 317 | 317Proc.
VA [A12] | very abundant | calcareous nannofossil | group | 9 | A12 | >90% of sediment particles | Exp 317 | 317Proc.
D [A13] | dominant | calcareous nannofossil | species | 3 | A13 | >100 specimens per field of view (1000× magnification) | Exp 317 | 317Proc.
Freq [A13] | frequent | calcareous nannofossil | species | 2 | A13 | >10-100 specimens per filed of view at 1000× magnification | Exp 317 | 317Proc.
P [A13] | present | calcareous nannofossil | species | 1 | A13 | 1 specimen per >100 fields of view at 1000× magnification | Exp 317 | 317Proc.
A [A14] | abundant | diatom | group and species | 6 | A14 | >10 valves / FOV | Exp 317 | 317Proc.
B [A14] | barren | diatom | group and species | 1 | A14 | no specimen | Exp 317 | 317Proc.
C [A14] | common | diatom | group and species | 5 | A14 | 1-10 valves / FOV | Exp 317 | 317Proc.
F [A14] | few | diatom | group and species | 4 | A14 | up to 1 valve/10 FOV of view and <1 valve/FOV | Exp 317 | 317Proc.
P [A14] | present | diatom | group and species | 2 | A14 | <3 valves per traverse of coverslip, including an appearance as fragments | Exp 317 | 317Proc.
R [A14] | rare | diatom | group and species | 3 | A14 | up to 3 valves/traverse of coverslip and <1 valve/10 FOV | Exp 317 | 317Proc.
A [A15] | abundant | planktic foraminifer | group and species | 5 | A15 | >50% of the total sieved residue | Exp 318 | 318 Proc.
B [A15] | barren | planktic foraminifer | group and species | 1 | A15 | no specimen | Exp 318 | 318 Proc.
C [A15] | common | planktic foraminifer | group and species | 4 | A15 | 25-50% of the total sieved residue | Exp 318 | 318 Proc.
F [A15] | few | planktic foraminifer | group and species | 3 | A15 | 5-25% of the total sieved residue | Exp 318 | 318 Proc.
R [A15] | rare | planktic foraminifer | group and species | 2 | A15 | <5% of the total sieved residue | Exp 318 | 318 Proc.
A [A16] | abundant | benthic foraminifer | species | 5 | A16 | 10-50% of total BF assemblage | Exp 318 | 318 Proc.
B [A16] | barren | benthic foraminifer | species | 1 | A16 | no specimen | Exp 318 | 318 Proc.
C [A16] | common | benthic foraminifer | species | 4 | A16 | 1-10% of total BF assemblage | Exp 318 | 318 Proc.
D [A16] | dominant | benthic foraminifer | species | 6 | A16 | >50% of total BF assemblage | Exp 318 | 318 Proc.
F [A16] | few | benthic foraminifer | species | 3 | A16 | 0.1-1% of total BF assemblage | Exp 318 | 318 Proc.
R [A16] | rare | benthic foraminifer | species | 2 | A16 | <0.1% of total BF assemblage | Exp 318 | 318 Proc.
A [A17] | abundant | diatom, silicoflagellates, ebridians, chrysophyte, cysts, and sponge spicules | group | 7 | A17 | >10 valves per field of view (count tallied over two 22 mm traverses of a smear slide, 630× magnification) | Exp 318 | 318 Proc.
B [A17] | barren | diatom, silicoflagellates, ebridians, chrysophyte, cysts, and sponge spicules | group | 1 | A17 | no valves or fragments observed (count tallied over two 22 mm traverses of a smear slide, 630× magnification) | Exp 318 | 318 Proc.
C [A17] | common | diatom, silicoflagellates, ebridians, chrysophyte, cysts, and sponge spicules | group | 6 | A17 | > or =1 to 10 valves per field of view (count tallied over two 22 mm traverses of a smear slide, 630× magnification) | Exp 318 | 318 Proc.
fr [A17] | fragment(s) | diatom, silicoflagellates, ebridians, chrysophyte, cysts, and sponge spicules | group | 2 | A17 | fragement(s) (count tallied over two 22 mm traverses of a smear slide, 630× magnification) | Exp 318 | 318 Proc.
Freq [A17] | frequent | diatom, silicoflagellates, ebridians, chrysophyte, cysts, and sponge spicules | group | 4 | A17 | > or =1 valve every 10 fields of view and <1 valve per field of view (count tallied over two 22 mm traverses of a smear slide, 630× magnification) | Exp 318 | 318 Proc.
R [A17] | rare | diatom, silicoflagellates, ebridians, chrysophyte, cysts, and sponge spicules | group | 5 | A17 | > or =3 valves per traverse and <1 valve per 10 fields of view (count tallied over two 22 mm traverses of a smear slide, 630× magnification) | Exp 318 | 318 Proc.
T [A17] | trace | diatom, silicoflagellates, ebridians, chrysophyte, cysts, and sponge spicules | group | 3 | A17 | <3 valves per traverse including fragments (count tallied over two 22 mm traverses of a smear slide, 630× magnification) | Exp 318 | 318 Proc.
A [A18] | abundant | radiolarians | group | 5 | A18 | more than 10,000 specimens in a sample | Exp 318 | 318 Proc.
B [A18] | absent | radiolarians | group | 1 | A18 | absent | Exp 318 | 318 Proc.
C [A18] | common | radiolarians | group | 4 | A18 | 10,000 to 2,000 specimens in a sample | Exp 318 | 318 Proc.
F [A18] | few | radiolarians | group | 3 | A18 | 2,000 to 500 specimens in a sample | Exp 318 | 318 Proc.
R [A18] | rare | radiolarians | group | 2 | A18 | <500 specimens in a sample | Exp 318 | 318 Proc.
A [A19] | abundant | radiolarians | species | 5 | A19 | >16% (out of 500 individuals or more per sample) | Exp 318 | 318 Proc.
C [A19] | common | radiolarians | species | 4 | A19 | 4-16% (out of 500 individuals or more per sample) | Exp 318 | 318 Proc.
F [A19] | few | radiolarians | species | 3 | A19 | 1-4% (out of 500 individuals or more per sample) | Exp 318 | 318 Proc.
P [A19] | present | radiolarians | species | 1 | A19 | less than 0.2% (out of 500 individuals or more per sample) | Exp 318 | 318 Proc.
R [A19] | rare | radiolarians | species | 2 | A19 | 0.2-1% (out of 500 individuals or more per sample) | Exp 318 | 318 Proc.
A [A20] | abundant | planktic foraminifer | species | 5 | A20 | 10%-30% within PF assemblage | Exp 320 | 320 Proc.
B [A20] | barren | planktic foraminifer | species | 1 | A20 | no specimen | Exp 320 | 320 Proc.
D [A20] | dominant | planktic foraminifer | species | 6 | A20 | >30% within PF assemblage | Exp 320 | 320 Proc.
F [A20] | few | planktic foraminifer | species | 4 | A20 | 5% - <10% within PF assemblage | Exp 320 | 320 Proc.
P [A20] | present | planktic foraminifer | species | 2 | A20 | <1% within PF assemblage | Exp 320 | 320 Proc.
R [A20] | rare | planktic foraminifer | species | 3 | A20 | 1% - <5% within PF assemblage | Exp 320 | 320 Proc.
A [A21] | abundant | benthic foraminifer | species | 5 | A21 | 10%-30% within BF assemblage | Exp 320 | 320 Proc.
B [A21] | barren | benthic foraminifer | species | 1 | A21 | no specimen | Exp 320 | 320 Proc.
D [A21] | dominant | benthic foraminifer | species | 6 | A21 | >30% within BF assemblage | Exp 320 | 320 Proc.
F [A21] | few | benthic foraminifer | species | 4 | A21 | 5% - <10% within BF assemblage | Exp 320 | 320 Proc.
P [A21] | present | benthic foraminifer | species | 2 | A21 | <1% within BF assemblage | Exp 320 | 320 Proc.
R [A21] | rare | benthic foraminifer | species | 3 | A21 | 1% - <5% within BF assemblage | Exp 320 | 320 Proc.
A [A22] | abundant | calcareous nannofossil | group | 5 | A22 | 50-90% of sediment particles | Exp 320 | 320 Proc.
B [A22] | barren | calcareous nannofossil | group | 1 | A22 | no specimen | Exp 320 | 320 Proc.
C [A22] | common | calcareous nannofossil | group | 4 | A22 | 10-50% of sediment particles | Exp 320 | 320 Proc.
D [A22] | dominant | calcareous nannofossil | group | 6 | A22 | >90% of sediment particles | Exp 320 | 320 Proc.
F [A22] | few | calcareous nannofossil | group | 3 | A22 | 1-10% of sediment particles | Exp 320 | 320 Proc.
R [A22] | rare | calcareous nannofossil | group | 2 | A22 | <1% of sediment particles | Exp 320 | 320 Proc.
A [A23] | abundant | calcareous nannofossil | species | 4 | A23 | 10-100 specimens per field of view (1000× magnification) | Exp 320 | 320 Proc.
C [A23] | common | calcareous nannofossil | species | 3 | A23 | 1-10 specimens per field of view (1000× magnification) | Exp 320 | 320 Proc.
D [A23] | dominant | calcareous nannofossil | species | 5 | A23 | >100 specimens per field of view (1000× magnification) | Exp 320 | 320 Proc.
F [A23] | few | calcareous nannofossil | species | 2 | A23 | 1 specimen per 1-10 fields of view (1000× magnification) | Exp 320 | 320 Proc.
R [A23] | rare | calcareous nannofossil | species | 1 | A23 | <1 specimen per 10 fields of view (1000× magnification) | Exp 320 | 320 Proc.
A [A24] | abundant | radiolarians | group | 4 | A24 | abundant | Exp 320 | 320 Proc.
B [A24] | barren | radiolarians | group | 1 | A24 | barren (qualitative estimates of the concentration of radiolarians in individual sediment samples) | Exp 320 | 320 Proc.
C [A24] | common | radiolarians | group | 3 | A24 | common (qualitative estimates of the concentration of radiolarians in individual sediment samples) | Exp 320 | 320 Proc.
C [A24] | common | radiolarians | species | 4 | A24 | > 100 specimens per slide | Exp 320 | 320 Proc.
F [A24] | few | radiolarians | species | 3 | A24 | 10-100 specimens per slide | Exp 320 | 320 Proc.
R [A24] | rare | radiolarians | group | 2 | A24 | rare (qualitative estimates of the concentration of radiolarians in individual sediment samples) | Exp 320 | 320 Proc.
R [A24] | rare | radiolarians | species | 2 | A24 | < 10 specimens per slide | Exp 320 | 320 Proc.
VR [A24] | very rare | radiolarians | species | 1 | A24 | 1-2 specimens per slide | Exp 320 | 320 Proc.
A [A25] | abundant | planktic foraminifer | group | 5 | A25 | >25% within PF assemblage | EXP 320T | 302T Proc.
C [A25] | common | planktic foraminifer | group | 4 | A25 | 11-25% within PF assemblage | EXP 320T | 302T Proc.
F [A25] | few | planktic foraminifer | group | 3 | A25 | 6-10% within PF assemblage | EXP 320T | 302T Proc.
R [A25] | rare | planktic foraminifer | group | 2 | A25 | 1-5% within PF assemblage | EXP 320T | 302T Proc.
VR [A25] | very rare | planktic foraminifer | group | 1 | A25 | <1% within PF assemblage | EXP 320T | 302T Proc.
A [A26] | abundant | diatom | group | 5 | A26 | 50-90% of sediment particles | Exp 321 | 321 Proc.
B [A26] | barren | diatom | group | 1 | A26 | no specimen | Exp 321 | 321 Proc.
C [A26] | common | diatom | group | 4 | A26 | 10-50% of sediment particles | Exp 321 | 321 Proc.
D [A26] | dominant | diatom | group | 6 | A26 | >90% of sediment particles | Exp 321 | 321 Proc.
F [A26] | few | diatom | group | 3 | A26 | 1-10% of sediment particles | Exp 321 | 321 Proc.
R [A26] | rare | diatom | group | 2 | A26 | <1% of sediment particles | Exp 321 | 321 Proc.
A [A27] | abundant | diatom | species | 4 | A27 | 20-50 valves per counted transect (1250× magnification) | Exp 321 | 321 Proc.
C [A27] | common | diatom | species | 3 | A27 | 10-20 valves per counted transect (1250× magnification) | Exp 321 | 321 Proc.
D [A27] | dominant | diatom | species | 5 | A27 | >50 valves per counted transect (1250× magnification) | Exp 321 | 321 Proc.
F [A27] | few | diatom | species | 2 | A27 | 1-10 valves per counted transect (1250× magnification) | Exp 321 | 321 Proc.
R [A27] | rare | diatom | species | 1 | A27 | 1 and less valve per counted transect (1250× magnification) | Exp 321 | 321 Proc.
A [A28] | abundant | planktic foraminifer | group and species | 5 | A28 | 10-30% in the >125 µm fraction in relation to the total residue | Exp 323 | 323 Proc.
B [A28] | barren | planktic foraminifer | group and species | 1 | A28 | barren | Exp 323 | 323 Proc.
D [A28] | dominant | planktic foraminifer | group and species | 6 | A28 | more than 30% in the >125 µm fraction in relation to the total residue | Exp 323 | 323 Proc.
F [A28] | few | planktic foraminifer | group and species | 4 | A28 | 5-10% in the >125 µm fraction in relation to the total residue | Exp 323 | 323 Proc.
P [A28] | present | planktic foraminifer | group and species | 2 | A28 | less than 1% in the >125 µm fraction in relation to the total residue | Exp 323 | 323 Proc.
R [A28] | rare | planktic foraminifer | group and species | 3 | A28 | 1-5% in the >125 µm fraction in relation to the total residue | Exp 323 | 323 Proc.
A [A29] | abundant | benthic foraminifer | group and species | 5 | A29 | 10-30 specimens in the >63 µm fraction | Exp 323 | 323 Proc.
B [A29] | barren | benthic foraminifer | group and species | 1 | A29 | barren | Exp 323 | 323 Proc.
D [A29] | dominant | benthic foraminifer | group and species | 6 | A29 | more than 30 specimens (in the >63 µm fraction) | Exp 323 | 323 Proc.
F [A29] | few | benthic foraminifer | group and species | 4 | A29 | 5-10 specimens (in the >63 µm fraction) | Exp 323 | 323 Proc.
P [A29] | present | benthic foraminifer | group and species | 2 | A29 | 1 specimen (in the >63 µm fraction) | Exp 323 | 323 Proc.
R [A29] | rare | benthic foraminifer | group and species | 3 | A29 | 1-5 specimens (in the >63 µm fraction) | Exp 323 | 323 Proc.
A [A30] | abundant | calcareous nannofossil | group and species | 7 | A30 | more than 1 specimen per FOV (1000x magnification) | Exp 323 | 323 Proc.
B [A30] | barren | calcareous nannofossil | group | 1 | A30 | presence of nannofossils not noted (1000x magnification) | Exp 323 | 323 Proc.
C [A30] | common | calcareous nannofossil | group and species | 5 | A30 | less than 1 specimen per FOV (1000x magnification) | Exp 323 | 323 Proc.
D [A30] | dominant | calcareous nannofossil | species | 8 | A30 | more than half of the specimens in the field of view (FOV) belong to this taxa (1000x magnification) | Exp 323 | 323 Proc.
F [A30] | few | calcareous nannofossil | group and species | 5 | A30 | less than 1 specimen per 2-10 FOV (1000x magnification) | Exp 323 | 323 Proc.
P [A30] | present | calcareous nannofossil | group and species | 2 | A30 | presence noted (1000x magnification) | Exp 323 | 323 Proc.
R [A30] | rare | calcareous nannofossil | group and species | 4 | A30 | less than 1 specimen per 11-100 FOV (1000x magnification) | Exp 323 | 323 Proc.
A [A31] | abundant | diatom | group | 5 | A31 | 20%-60% diatom | Exp 323 | 323 Proc., Scherer and Koç (1996)
C [A31] | common | diatom | group | 4 | A31 | 5%-20% diatom | Exp 323 | 323 Proc., Scherer and Koç (1996)
F [A31] | few | diatom | group | 3 | A31 | 2%-5% diatom | Exp 323 | 323 Proc., Scherer and Koç (1996)
Ma [A31] | mass | diatom | group | 6 | A31 | more than 60% diatom | Exp 323 | 323 Proc., Scherer and Koç (1996)
R [A31] | rare | diatom | group | 2 | A31 | less than 2% diatom | Exp 323 | 323 Proc., Scherer and Koç (1996)
A [A32] | abundant | diatom | species | 4 | A32 | abundant, 20%-60% of assemblage | Exp 323 | 323 Proc.
B [A32] | barren | diatom | species | 1 | A32 | no diatom present | Exp 323 | 323 Proc., Scherer and Koç (1996)
C [A32] | common | diatom | species | 3 | A32 | 5%-20% of assemblage | Exp 323 | 323 Proc.
D [A32] | dominant | diatom | species | 5 | A32 | more than 60% of assemblage | Exp 323 | 323 Proc.
F [A32] | few | diatom | species | 2 | A32 | 2-5% of assemblage | Exp 323 | 323 Proc.
R [A32] | rare | diatom | species | 1 | A32 | less than 2% of assemblage | Exp 323 | 323 Proc.
T [A32] | trace | diatom | species | 1 | A32 | trace | Exp 323 | 323 Proc.
A [A33] | abundant | radiolarians | group | 4 | A33 | more than 200 specimens per slide traverse | Exp 323 | 323 Proc.
A [A33s] | abundant | radiolarians | species | 3 | A33 | more than 30 specimens per slide traverse | Exp 323 | 323 Proc.
C [A33] | common | radiolarians | group | 3 | A33 | 50-200 specimens per slide traverse | Exp 323 | 323 Proc.
C [A33s] | common | radiolarians | species | 2 | A33 | 6-30 specimens per slide traverse | Exp 323 | 323 Proc.
F [A33] | few | radiolarians | group | 2 | A33 | 1-49 specimens per slide traverse | Exp 323 | 323 Proc.
F [A33s] | few | radiolarians | species | 1 | A33 | 1-5 specimens per slide traverse | Exp 323 | 323 Proc.
N [A33] | none | radiolarians | group | 1 | A33 | 0 specimens per slide traverse | Exp 323 | 323 Proc.
A [A34] | abundant | dinocyst | species | 4 | A34 | 10-30% | Exp 323 | 323 Proc.
D [A34] | dominant | dinocyst | species | 5 | A34 | more than 30% | Exp 323 | 323 Proc.
F [A34] | few | dinocyst | species | 3 | A34 | 2-5% | Exp 323 | 323 Proc.
P [A34] | present | dinocyst | species | 1 | A34 | present | Exp 323 | 323 Proc.
R [A34] | rare | dinocyst | species | 2 | A34 | less than 2% | Exp 323 | 323 Proc.
A [A35] | abundant | palynomorphs (dinoflagellate cysts, pollen, and other palynomorphs) | group | 4 | A35 | more than 2000/cm3 (relative proportions of Lycopodium spores) | Exp 323 | 323 Proc.
C [A35] | common | palynomorphs (dinoflagellate cysts, pollen, and other palynomorphs) | group | 3 | A35 | 100-2000/cm3 (relative proportions of Lycopodium spores) | Exp 323 | 323 Proc.
F [A35] | few | palynomorphs (dinoflagellate cysts, pollen, and other palynomorphs) | group | 2 | A35 | 10-100/cm3 (relative proportions of Lycopodium spores) | Exp 323 | 323 Proc.
R [A35] | rare | palynomorphs (dinoflagellate cysts, pollen, and other palynomorphs) | group | 1 | A35 | less than 10/cm3 (relative proportions of Lycopodium spores) | Exp 323 | 323 Proc.
A [A36] | abundant | silicoflagellates and ebridians | group | 6 | A36 | more than 50 specimens (counting specimens over eight traverses at 400×) | Exp 323 | 323 Proc.
B [A36] | barren | silicoflagellates and ebridians | group | 1 | A36 | barren (counting specimens over eight traverses at 400×) | Exp 323 | 323 Proc.
C [A36] | common | silicoflagellates and ebridians | group | 5 | A36 | 16-50 specimens (counting specimens over eight traverses at 400×) | Exp 323 | 323 Proc.
F [A36] | few | silicoflagellates and ebridians | group | 4 | A36 | 6-15 specimens (counting specimens over eight traverses at 400×) | Exp 323 | 323 Proc.
R [A36] | rare | silicoflagellates and ebridians | group | 3 | A36 | 2-5 specimens (counting specimens over eight traverses at 400×) | Exp 323 | 323 Proc.
T [A36] | trace | silicoflagellates and ebridians | group | 2 | A36 | 1 specimen (counting specimens over eight traverses at 400×) | Exp 323 | 323 Proc.
A [A37] | abundant | ostracodes | group |  | A37 | 10-30 specimens (in the >63 µm fraction) | Exp 323 | 323P
B [A37] | barren | ostracodes | group |  | A37 | barren (in the >63 µm fraction) | Exp 323 | 323P
D [A37] | dominant | ostracodes | group |  | A37 | more than 30 specimens (in the >63 µm fraction) | Exp 323 | 323P
F [A37] | few | ostracodes | group |  | A37 | 5-10 specimens (in the >63 µm fraction) | Exp 323 | 323P
P [A37] | present | ostracodes | group |  | A37 | 1 specimen (in the >63 µm fraction) | Exp 323 | 323P
R [A37] | rare | ostracodes | group |  | A37 | 1-5 specimens (in the >63 µm fraction) | Exp 323 | 323P
C [A38] | common | planktic foraminifer | group | 4 | A38 | 6-10 specimens (in the >125 µm fraction in relation to the total residue) | Exp 324 | 324P
F [A38] | few | planktic foraminifer | group | 3 | A38 | 4-5 specimens (in the >125 µm fraction in relation to the total residue) | Exp 324 | 324P
R [A38] | rare | planktic foraminifer | group | 2 | A38 | 2-3 specimens (in the >125 µm fraction in relation to the total residue) | Exp 324 | 324P
T [A38] | trace | planktic foraminifer | group | 1 | A38 | <2 specimens (in the >125 µm fraction in relation to the total residue) | Exp 324 | 324P
A [A39] | abundant | benthic foraminifer | group | 5 | A39 | >11 specimens (in the >63 µm fraction) | Exp 324 | 324P
A [A39] | abundant | planktic foraminifer | group | 5 | A39 | >11 specimens (in the >63 µm fraction) | Exp 324 | 324P
C [A39] | common | benthic foraminifer | group | 4 | A39 | 6-10 specimens (in the >63 µm fraction) | Exp 324 | 324P
F [A39] | few | benthic foraminifer | group | 3 | A39 | 4-5 specimens (in the >63 µm fraction) | Exp 324 | 324P
R [A39] | rare | benthic foraminifer | group | 2 | A39 | 2-3 specimens (in the >63 µm fraction) | Exp 324 | 324P
T [A39] | trace | benthic foraminifer | group | 1 | A39 | <2 specimens (in the >63 µm fraction) | Exp 324 | 324P
A [A40] | abundant | benthic foraminifer | group | 4 | A40 | >10% to 30% BF of assemblage | Exp 329 | 329P
A [A40] | abundant | ostracodes | group | 4 | A40 | >10% to 30% ostracodes of assemblage | Exp 329 | 329P
A [A40] | abundant | planktic foraminifer | group | 4 | A40 | >10% to 30% PF of assemblage | Exp 329 | 329P
D [A40] | dominant | benthic foraminifer | group | 5 | A40 | >30% BF of assemblage | Exp 329 | 329P
D [A40] | dominant | ostracodes | group | 5 | A40 | >30% ostracodes of assemblage | Exp 329 | 329P
D [A40] | dominant | planktic foraminifer | group | 5 | A40 | >30% PF of assemblage | Exp 329 | 329P
F [A40] | few | benthic foraminifer | group | 3 | A40 | >5% to 10% BF of assemblage | Exp 329 | 329P
F [A40] | few | ostracodes | group | 3 | A40 | >5% to 10% ostracodes of assemblage | Exp 329 | 329P
F [A40] | few | planktic foraminifer | group | 3 | A40 | >5% to 10% PF of assemblage | Exp 329 | 329P
R [A40] | rare | benthic foraminifer | group | 2 | A40 | >1% to 5 % BF of assemblage | Exp 329 | 329P
R [A40] | rare | ostracodes | group | 2 | A40 | >1% to 5 % ostracodes of assemblage | Exp 329 | 329P
R [A40] | rare | planktic foraminifer | group | 2 | A40 | >1% to 5 % PF of assemblage | Exp 329 | 329P
A [A41] | abundant | planktic foraminifer | group | 6 | A41 | >50% PF of assemblage | Exp 330 | 330P
B [A41] | barren | planktic foraminifer | group | 1 | A41 | no specimen | Exp 330 | 330P
C [A41] | common | planktic foraminifer | group | 5 | A41 | 25% to 50% PF of assemblage | Exp 330 | 330P
F [A41] | few | planktic foraminifer | group | 4 | A41 | 10% to 25% PF of assemblage | Exp 330 | 330P
P [A41] | present | planktic foraminifer | group | 2 | A41 | only a few broken PF specimen | Exp 330 | 330P
R [A41] | rare | planktic foraminifer | group | 3 | A41 | 1% to 10% PF of assemblage | Exp 330 | 330P
A [A42] | abundant | planktic foraminifer | species | 4 | A42 | 10% to 30% of the PF assemblage | Exp 330 | 330P
D [A42] | dominant | planktic foraminifer | species | 5 | A42 | >30% of the PF assemblage | Exp 330 | 330P
F [A42] | few | planktic foraminifer | species | 3 | A42 | 5% to 10% of the PF assemblage | Exp 330 | 330P
P [A42] | present | planktic foraminifer | species | 1 | A42 | <1% of the PF assemblage | EXP 330 | 330P
R [A42] | rare | planktic foraminifer | species | 2 | A42 | 1% to 5% of the PF assemblage | Exp 330 | 330P
T [A42] | trace | planktic foraminifer | species | 1 | A42 | < 0.1% of the PF assemblage | EXP 330 | 330P
A [A43] | abundant | calcareous nannofossil | species | 6 | A43 | > 10 to 100 specimens per field of view | EXP 330 | 330P
B [A43] | barren | calcareous nannofossil | species | 1 | A43 | barren | Exp 330 | 330P
C [A43] | common | calcareous nannofossil | species | 4 | A43 | 1 to 10 specimens per field of view | Exp 330 | 330P
D [A43] | dominant | calcareous nannofossil | species | 5 | A43 | >100 specimens per field of view (1000× magnification) | Exp 330 | 330P
F [A43] | frequent | calcareous nannofossil | species | 3 | A43 | 1 specimens per 1 to 10 fields of view | Exp 330 | 330P
R [A43] | rare | calcareous nannofossil | species | 2 | A43 | <1 specimen per 10 fields of view | Exp 330 | 330P
A [A45] | abundant | calcareous nannofossil | species | 4 | A45 | 1-10 specimens per field of view (1000× magnification) | Exp 334 | 334P
B [A45] | barren | calcareous nannofossil | species | 0 | A45 | barren | Exp 334 | 334P
C [A45] | common | calcareous nannofossil | species | 3 | A45 | 1 specimen per 2-10 fields of view at 1000x | Exp 334 | 334P
F [A45] | few | calcareous nannofossil | species | 2 | A45 | 1 specimen per 11-100 fields of view at 1000x | Exp 334 | 334P
HA [A45] | highly abundant | calcareous nannofossil | species | 6 | A45 | >100 specimens per field of view (1000× magnification) | Exp 334 | 334P
R [A45] | rare | calcareous nannofossil | species | 1 | A45 | 1 specimen per 101-1000 fields of view at 1000x | Exp 334 | 334P
VA [A45] | very abundant | calcareous nannofossil | species | 5 | A45 | 11-100 specimens per field of view at 1000x | Exp 334 | 334P
A [A46] | abundant | minerals/fossils/grains/clasts | group | 5 | A46 | minerals/fossils/grains/clasts are abundant in a thin section/smear slide
B [A46] | barren | minerals/fossils/grains/clasts | group | 0 | A46 | minerals/fossils/grains/clasts are absent in a thin section/smear slide
C [A46] | common | minerals/fossils/grains/clasts | group | 4 | A46 | minerals/fossils/grains/clasts are common in a thin section/smear slide
F [A46] | few | minerals/fossils/grains/clasts | group | 3 | A46 | minerals/fossils/grains/clasts are few in a thin section/smear slide
P [A46] | present | minerals/fossils/grains/clasts | group | 1 | A46 | minerals/fossils/grains/clasts are present in a thin section/smear slide
R [A46] | rare | minerals/fossils/grains/clasts | group | 2 | A46 | minerals/fossils/grains/clasts are rare in a thin section/smear slide
abundant [A47] | abundant | macrofossil | group | 3 | A47 | abundant biogenic constituent in a thin section/smear slide/sample
common [A47] | common | macrofossil | group | 2 | A47 | common biogenic constituent in a thin section/smear slide/sample
few [A47] | few | macrofossil | group | 1 | A47 | few biogenic constituent in a thin section/smear slide/sample
isolated [A47] | isolated | macrofossil | group | 0 | A47 | a single biogenic constituent in a thin section/smear slide/sample
present [A47] | present | macrofossil | group | 1 | A47 | minerals/fossils/grains/clasts are present in a thin section/smear slide
rare [A47] | present | macrofossil | group | 1 | A47 | minerals/fossils/grains/clasts are rare in a thin section/smear slide
A [A48] | abundant | planktonic foraminifer | group | 3 | A48 | >50% in relation to total residue | Exp 303/306 | 303/306 Prc.
absent [A48] | absent | minerals/fossils/grains/clasts | group | 0 | A48 | minerals/fossils/grains/clasts are absent in a thin section/smear slide
barren [A48] | barren | minerals/fossils/grains/clasts | group | 1 | A48 | minerals/fossils/grains/clasts are barren in a thin section/smear slide | EXP346
abundant [A48] | abundant | minerals/fossils/grains/clasts | group | 5 | A48 | minerals/fossils/grains/clasts are abundant in a thin section/smear slide
B [A48] | barren | planktonic foraminifer | group | 0 | A48 | barren | Exp 303/306 | 303/306 Prc.
C [A48] | common | planktonic foraminifer | group | 2 | A48 | 10-50% in relation to total residue | Exp 303/306 | 303/306 Prc.
common [A48] | common | minerals/fossils/grains/clasts | group | 4 | A48 | minerals/fossils/grains/clasts are common in a thin section/smear slide
few [A48] | few | minerals/fossils/grains/clasts | group | 3 | A48 | minerals/fossils/grains/clasts are few in a thin section/smear slide
present [A48] | present | minerals/fossils/grains/clasts | group | 1 | A48 | minerals/fossils/grains/clasts are present in a thin section/smear slide
R [A48] | rare | planktonic foraminifer | group | 1 | A48 | <10% in relation to total residue | Exp 303/306 | 303/306 Prc.
R [A48] | rare | calcareous nannofossil | species | 4 | A48 | 1 specimen/>10 fields of view (1250x magnification) | Exp 303/306 | 303/306 Prc.
rare [A48] | rare | minerals/fossils/grains/clasts | group | 2 | A48 | minerals/fossils/grains/clasts are rare in a thin section/smear slide
A [A49] | abundant | planktonic foraminifer | species | 4 | A49 | 10-30% in a random sample of 100-300 specimens from >63µm fraction | Exp 303/306 | 303/306 Prc.
D [A49] | dominant | planktonic foraminifer | species | 5 | A49 | >30% in a random sample of 100-300 specimens from >63µm fraction | Exp 303/306 | 303/306 Prc.
F [A49] | few | planktonic foraminifer | species | 3 | A49 | 5-10% in a random sample of 100-300 specimens from >63µm fraction | Exp 303/306 | 303/306 Prc.
P [A49] | present | planktonic foraminifer | species | 1 | A49 | <1% in a random sample of 100-300 specimens from >63µm fraction | Exp 303/306 | 303/306 Prc.
R [A49] | rare | planktonic foraminifer | species | 2 | A49 | 1-5% in a random sample of 100-300 specimens from >63µm fraction | Exp 303/306 | 303/306 Prc.
C [A50] | common | calcareous nannofossil | group | 3 | A50 | 10-50 specimens/field of view (1250x magnification) | Exp 303/306 | 303/306 Prc.
F [A50] | few | calcareous nannofossil | group | 2 | A50 | 1-10 speciemens/field of view (1250x magnification) | Exp 303/306 | 303/306 Prc.
R [A50] | rare | calcareous nannofossil | group | 1 | A50 | 1 specimen/ field of view (1250x magnification) | Exp 303/306 | 303/306 Prc.
A [A51] | abundant | calcareous nannofossil | species | 3 | A51 | 1-10 specimens/field of view (1250x magnification) | Exp 303/306 | 303/306 Prc.
C [A51] | common | calcareous nannofossil | species | 2 | A51 | 1 specimen/2-10 fields of view (1250x magnification) | Exp 303/306 | 303/306 Prc.
R [A51] | rare | calcareous nannofossil | species | 1 | A51 | 1 specimen/>10 fields of view (1250x magnification) | Exp 303/306 | 303/306 Prc.
A [A52] | abundant | calcareous nannofossil | group | 5 | A52 | 11-100 specimens/field of view | 1312-1315 | 303/306 Prc.
B [A52] | barren | calcareous nannofossil | group | 1 | A52 | barren | 1312-1315 | 303/306 Prc.
C [A52] | common | calcareous nannofossil | group | 4 | A52 | 1-10 specimens/field of view | 1312-1315 | 303/306 Prc.
F [A52] | few | calcareous nannofossil | group | 3 | A52 | 1 specimen/field of view | 1312-1315 | 303/306 Prc.
R [A52] | rare | calcareous nannofossil | group | 2 | A52 | 1 specimen/field of view | 1312-1315 | 303/306 Prc.
V [A52] | very abundant | calcareous nannofossil | group | 6 | A52 | >100 specimens/field of view | 1312-1315 | 303/306 Prc.
? [A53] | questionable | calcareous nannofossil | species | 2 | A53 | questionable occurrence | 1312-1315 | 303/306 Prc.
* [A53] | reworked | calcareous nannofossil | species | 1 | A53 | reworked occurrence | 1312-1315 | 303/306 Prc.
A [A53] | abundant | calcareous nannofossil | species | 7 | A53 | > or = 11 specimens/field of view | 1312-1315 | 303/306 Prc.
C [A53] | common | calcareous nannofossil | species | 6 | A53 | 1-10 specimens/field of view | 1312-1315 | 303/306 Prc.
F [A53] | few | calcareous nannofossil | species | 5 | A53 | 1 specimen/2-10 fields of view | 1312-1315 | 303/306 Prc.
P [A53] | present | calcareous nannofossil | species | 3 | A53 | present, but abndance was not quantitatively determined | 1312-1315 | 303/306 Prc.
R [A53] | rare | calcareous nannofossil | species | 4 | A53 | 1 specimen/> or =11 fields of view | 1312-1315 | 303/306 Prc.
A [A54] | abundant | calcareous nannofossil | species | 7 | A54 | 11-49 specimens/field of view | EXP 339 | 339 Proc.
VA [A54] | very abundant | calcareous nannofossil | species | 8 | A54 | > or = 50 specimens/field of view | EXP 339 | 339 Proc.
B [A55] | barren | pteropod | group | 3 | A55 | 0 specimens in a random of 100-300 planktonic foraminifer specimens | EXP 339
C [A55] | common | pteropod | group | 1 | A55 | >4 specimens in a random of 100-300 planktonic foraminifer specimens | EXP 339
R [A55] | rare | pteropod | group | 2 | A55 | 1-4 specimens in a random of 100-300 planktonic foraminifer specimens | EXP 339
F [A56] | few | ostracodes | species |  | A56 | 5% to 10% ostracodes of assemblage | Exp 339
A [A56] | abundant | ostracodes | species |  | A56 | 10% to 30% ostracodes of assemblage | Exp 339
D [A56] | dominant | ostracodes | species |  | A56 | >30% ostracodes of assemblage | Exp 339
P [A56] | present | ostracodes | species |  | A56 | <1% in a assemblage | Exp 339
R [A56] | rare | ostracodes | species |  | A56 | 1% to 5 % ostracodes of assemblage | Exp 339
A [A57] | abundant | ostracodes | group | 4 | A57 | 40 specimens or more per sample | Exp 339
B [A57] | barren | ostracodes | group | 1 | A57 | no specimens per sample | Exp 339
C [A57] | common | ostracodes | group | 3 | A57 | 15-39 specimens per sample | Exp 339
R [A57] | rare | ostracodes | group | 2 | A57 | 1-14 specimens per sample | Exp 339
A [A58] | abundant | minerals/fossils/grains/clasts | group | 4 | A58 | >25% minerals/fossils/grains/clasts in an interval | Exp342
C [A58] | common | minerals/fossils/grains/clasts | group | 3 | A58 | 10-25% minerals/fossils/grains/clasts in an interval | Exp342
F [A58] | few | minerals/fossils/grains/clasts | group | 2 | A58 | <10% minerals/fossils/grains/clasts in an interval | Exp342
P [A58] | present | minerals/fossils/grains/clasts | group | 1 | A58 | <1% minerals/fossils/grains/clasts in an interval | Exp342
VA[A58] | very abundant | minerals/fossils/grains/clasts | group | 5 | A58 | 50% minerals/fossils/grains/clasts in an interval | Exp342
? [A59] | Identification uncertain | radiolarians | species | 1 | A59 | 0-100% (out of 500 individuals or more per sample) | Exp342
A [A60] | abundant | benthic foraminifer | species | 5 | A60 | >10%-30% of total sediment particles | Exp 324
B [A60] | barren | benthic foraminifer | species | 1 | A60 | no specimen | Exp 324
D [A60] | dominant | benthic foraminifer | species | 6 | A60 | >30% of total sediment particles | Exp 324
F [A60] | few | benthic foraminifer | species | 4 | A60 | 5% - <10% within BF assemblage | Exp 324
P [A60] | present | benthic foraminifer | species | 2 | A60 | <1% within BF assemblage | Exp 324
R [A60] | rare | benthic foraminifer | species | 3 | A60 | 1% - <5% within BF assemblage | Exp 324
A [A61] | abundant | planktonic foraminifer | species | 6 | A61 | >50 specimens on the tray | Exp 342
B [A61] | barren | planktonic foraminifer | species | 1 | A61 | barren | Exp 342
C [A61] | common | planktonic foraminifer | species | 5 | A61 | 20-49 specimens on the tray | Exp 342
F [A61] | few | planktonic foraminifer | species | 4 | A61 | 10-19 specimens on the tray | Exp 342
P [A61] | present | planktonic foraminifer | species | 2 | A61 | <2 specimens on the tray | Exp 342
R [A61] | rare | planktonic foraminifer | species | 3 | A61 | 2-9 speciemens on the tray | Exp 342
? [A62] | questionable | calcareous nannofossil | species |  | A62 | questionable specimen of that taxon. | Exp 344S | D. Kulhanek pers. comm.
* [A62] | reworked | calcareous nannofossil | species |  | A62 | reworked occurrence of that taxon. | Exp 344S | D. Kulhanek pers. comm.
A [A62] | abundant | calcareous nannofossil | species |  | A62 | 11 to 50 specimens per field of view. | Exp 344S | D. Kulhanek pers. comm.
C [A62] | common | calcareous nannofossil | species |  | A62 | 1 to 10 specimens per field of view. | Exp 344S | D. Kulhanek pers. comm.
F [A62] | few | calcareous nannofossil | species |  | A62 | 1 specimen per 11 to 50 fields of view. | Exp 344S | D. Kulhanek pers. comm.
FR [A62] | frequent | calcareous nannofossil | species |  | A62 | 1 specimen per 2 to 10 fields of view. | Exp 344S | D. Kulhanek pers. comm.
R [A62] | rare | calcareous nannofossil | species |  | A62 | 1 specimen per 51 or more fields of view. | Exp 344S | D. Kulhanek pers. comm.
V [A62] | very abundant | calcareous nannofossil | species |  | A62 | >50 specimens per field of view. | Exp 344S | D. Kulhanek pers. comm.
? [A63] | uncertain ID | diatom | group and species | 0 | A63 | uncertain identification |  |  | C [A112]
A [A63] | abundant | diatom | group and species | 6 | A63 | >10 valves per field of view | Exp 334S | N/A | F [A112]
B [A63] | barren | diatom | group and species | 1 | A63 | no valves or fragments observed | Exp 334S | N/A | R [A112]
C [A63] | common | diatom | group and species | 5 | A63 | ≥ 1- 10 valves per field of view | Exp 334S | N/A
F [A63] | few | diatom | group and species | 4 | A63 | ≥1 valve every 10 fields of view and < 1 valve per field of view | Exp 334S | N/A
R [A63] | rare | diatom | group and species | 3 | A63 | ≥ 3 valves per traverse and < 1 valve per 10 fields of view | Exp 334S | N/A
X [A63] | trace | diatom | group and species | 2 | A63 | < 3 valves per traverse including fragments | Exp 334S | N/A
A [A64] | abundant | dinocyst | species | 6 | A64 | >50%–90% of organic particles | Exp 344S | H. Nohr-Hansen pers. comm
B [A64] | barren | dinocyst | species | 0 | A64 | no specimens | Exp 344S | H. Nohr-Hansen pers. comm
C [A64] | common | dinocyst | species | 5 | A64 | >10%–50% of organic particles | Exp 344S | H. Nohr-Hansen pers. comm
D [A64] | dominant | dinocyst | species | 7 | A64 | >90% of organic particles | Exp 344S | H. Nohr-Hansen pers. comm
F [A64] | few | dinocyst | species | 4 | A64 | 1%–10% of organic particles | Exp 344S | H. Nohr-Hansen pers. comm
FR [A64] | few + reworked | dinocyst | species | 2 | A64 | 1%–10% of organic particles that have been reworked | Exp 344S | H. Nohr-Hansen pers. comm
R [A64] | rare | dinocyst | species | 3 | A64 | <1% of organic particles | Exp 344S | H. Nohr-Hansen pers. comm
RR [A64] | rare + reworked | dinocyst | species | 1 | A64 | <1% of organic particles that have been reworked | Exp 344S | H. Nohr-Hansen pers. comm
A [A65] | abundant | minerals/fossils/grains/clasts | group | 5 | A65 | >20% of field of view
B [A65] | barren | minerals/fossils/grains/clasts | group | 0 | A65 | none in field of view
C [A65] | common | minerals/fossils/grains/clasts | group | 4 | A65 | >5% - 20% of field of view
F [A65] | few | minerals/fossils/grains/clasts | group | 3 | A65 | 1% - 5% of field of view
P [A65] | present | minerals/fossils/grains/clasts | group | 2 | A65 | 1 per 1-10 fields of view
R [A65] | rare | minerals/fossils/grains/clasts | group | 1 | A65 | <1% of field of view
A [A66] | abundant | minerals/fossils/grains/clasts | group | 2 | A66 | 10-50% minerals/fossils/grains/clasts in a thin section/smear slide | Exp 344
C [A66] | common | minerals/fossils/grains/clasts | group | 2 | A66 | 1-10% minerals/fossils/grains/clasts in a thin section/smear slide | Exp 344
D [A66] | dominant | minerals/fossils/grains/clasts | group | 2 | A66 | 50-80% minerals/fossils/grains/clasts in a thin section/smear slide | Exp 344
M [A66] | major | minerals/fossils/grains/clasts | group | 2 | A66 | >80% minerals/fossils/grains/clasts in a thin section/smear slide | Exp 344
R [A66] | rare | minerals/fossils/grains/clasts | group | 2 | A66 | <1% minerals/fossils/grains/clasts in a thin section/smear slide | Exp 344
A [A67] | abundant | benthic foraminifer |  | 5 | A67 | 20% to 30% in a BF sample of the >125 µm size fraction | Exp 344
C [A67] | common | benthic foraminifer |  | 4 | A67 | 10% to 20% in a BF sample of the >125 µm size fraction | Exp 344
D [A67] | dominant | benthic foraminifer |  | 6 | A67 | >30% in a BF sample of the >125 µm size fraction | Exp 344
F [A67] | few | benthic foraminifer |  | 3 | A67 | 5% to 10% in a BF sample of the >125 µm size fraction | Exp 344
P [A67] | present | benthic foraminifer |  | 1 | A67 | <1% in a BF sample of the >125 µm size fraction | Exp 344
R [A67] | rare | benthic foraminifer |  | 2 | A67 | 1% to 5% in a BF sample of the >125 µm size fraction | Exp 344
0 [A68] | fresh | alteration range |  | 0 | A68 | <10% by volume alteration products | Exp 345
1 [A68] | slight | alteration range |  | 1 | A68 | 10 - 30% by volume alteration products | Exp 345
2 [A68] | moderate | alteration range |  | 2 | A68 | 30 - 60% by volume alteration products | Exp 345
3 [A68] | high | alteration range |  | 3 | A68 | 60 - 90% by volume alteration products | Exp 345
4 [A68] | complete | alteration range |  | 4 | A68 | >90% by volume alteration products | Exp 345
0 [A69] | none | vein density |  | 0 | A69 | no veins present | Exp 345
1 [A69] | rare | vein density |  | 1 | A69 | <1 vein per 10 cm | Exp 345
2 [A69] | present | vein density |  | 2 | A69 | 1-5 veins per 10 cm | Exp 345
3 [A69] | common | vein density |  | 3 | A69 | 6-10 veins per 10 cm | Exp 345
4 [A69] | frequent | vein density |  | 4 | A69 | 11-120 veins per 10 cm | Exp 345
5 [A69] | abundant | vein density |  | 5 | A69 | >20 veins per 10 cm | Exp 345
1 [A70] | rare | fracture density |  | 1 | A70 | <1 fracture /10 cm | Exp 345
0 [A70] | none | fracture density |  | 0 | A70 | No open fracture | Exp 345
2 [A70] | present | fracture density |  | 2 | A70 | <2 fracture/10 cm | Exp 345
3 [A70] | common | fracture density |  | 3 | A70 | >5 fractures/10 cm | Exp 345
B [A71] | barren | benthic foraminifer | group | 0 | A71 | no BF in assemblage | Exp 341
P [A71] | present | benthic foraminifer | group | 1 | A71 | <1 % BF of assemblage | Exp 341
F [A72] | few | radiolarians | group | 3 | A72 | 10-49 specimens per slide traverse | EXP341
R [A72] | rare | radiolarians | group | 2 | A72 | 1-10 specimens per slide traverse | EXP341
? [A73] | Identification uncertain | radiolarians | species | 1 | A73 | 0-100% (out of 500 individuals or more per sample) | EXP341
C [A73] | common | radiolarians | species | 5 | A73 | 10-30 specimens per slide traverse row | EXP341
F [A73] | few | radiolarians | species | 4 | A73 | 5-10 specimens per slide traverse row | EXP341
N [A73] | none | radiolarians | species | 2 | A73 | 0 specimens per slideslide traverse row | EXP341
R [A73] | rare | radiolarians | species | 3 | A73 | 1-4 specimens per slide traverse row | EXP341
absent [A79] | absent | minerals/fossils/grains/clasts | group | 0 | A79 | minerals/fossils/grains/clasts are absent in a thin section/smear slide | Exp 341
present [A79] | present | minerals/fossils/grains/clasts | group | 1 | A79 | minerals/fossils/grains/clasts are present in a thin section/smear slide | Exp 341
abundant [A79] | abundant | minerals/fossils/grains/clasts | group | 2 | A79 | minerals/fossils/grains/clasts are abundant in a thin section/smear slide | Exp 346
B [A80] | barren | diatom | group | 1 | A80 | no diatom present | Exp 341
D [A80] | dominant | diatom | group | 6 | A80 | >60% valves | Exp 341
A [A81] | abundant | radiolarians | group | 6 | A81 | >300 specimens per slide | Exp 341
B [A81] | barren | radiolarians | group | 1 | A81 | 0 specimens per slide | Exp 341
C [A81] | common | radiolarians | group | 5 | A81 | 200-300 specimens per slide | Exp 341
F [A81] | few | radiolarians | group | 4 | A81 | 100-200 specimens per slide | Exp 341
P [A81] | present | radiolarians | group | 2 | A81 | <50 specimens per slide | Exp 341
R [A81] | rare | radiolarians | group | 3 | A81 | 50-100 specimens per slide | Exp 341
A [A82] | abundant | radiolarians | species | 5 | A82 | >20 specimens per 300 counts | Exp 341
C [A82] | common | radiolarians | species | 4 | A82 | 10-20 specimens per 300 counts | Exp 341
F [A82] | few | radiolarians | species | 3 | A82 | 5-10 specimens per 300 counts | Exp 341
P [A82] | present | radiolarians | species | 1 | A82 | 1 specimen per 300 counts | Exp 341
R [A82] | rare | radiolarians | species | 2 | A82 | 1-5 specimens per 300 counts | Exp 341
A [A83] | abundant | benthic foraminifer | group | 5 | A83 | >10-30% planktic foraminifera in relation to the total >125µm size fraction
B [A83] | barren | benthic foraminifer | group | 1 | A83 | no planktic foraminifera in relation to the total >125µm size fraction
D [A83] | dominant | benthic foraminifer | group | 6 | A83 | >30% planktic foraminifera in relation to the total >63µm size fraction
F [A83] | few | benthic foraminifer | group | 4 | A83 | >5-10% planktic foraminifera in relation to the total >125µm size fraction
P [A83] | present | benthic foraminifer | group | 2 | A83 | <1% planktic foraminifera in relation to the total >125µm size fraction
R [A83] | rare | benthic foraminifer | group | 3 | A83 | 1-5% planktic foraminifera in relation to the total >125µm size fraction
A [A84] | abundant | benthic foraminifer | species | 4 | A84 | >10-30% planktic foraminifera in relation to the total >125µm size fraction
D [A84] | dominant | benthic foraminifer | species | 5 | A84 | >30% planktic foraminifera in relation to the total >125µm size fraction
F [A84] | few | benthic foraminifer | species | 3 | A84 | >5-10% planktic foraminifera in relation to the total >125µm size fraction
P [A84] | present | benthic foraminifer | species | 1 | A84 | <1% planktic foraminifera in relation to the total >125µm size fraction
R [A84] | rare | benthic foraminifer | species | 2 | A84 | 1-5% planktic foraminifera in relation to the total >125µm size fraction
R [A85] | rare | minerals/fossils/grains/clasts | group | 2 | A85 | 1-5% minerals/fossils/grains/clasts in a thin section/smear slide | EXP346
C [A85] | common | minerals/fossils/grains/clasts | group | 3 | A85 | 5-25% minerals/fossils/grains/clasts in a thin section/smear slide | EXP346
A [A85] | abundant | minerals/fossils/grains/clasts | group | 4 | A85 | 25-75% minerals/fossils/grains/clasts in a thin section/smear slide | EXP346
D [A85] | dominant | minerals/fossils/grains/clasts | group | 5 | A85 | <75% minerals/fossils/grains/clasts in a thin section/smear slide | EXP346
Tr [A85] | trace | minerals/fossils/grains/clasts | group | 1 | A85 | <1% minerals/fossils/grains/clasts in a thin section/smear slide | EXP346
R [A86] | rare | minerals/fossils/grains/clasts | group | 2 | A86 | 1-5 minerals/fossils/grains/clasts in form of trace fossils on smear slide | EXP346
C [A86] | common | minerals/fossils/grains/clasts | group | 3 | A86 | 5-25 minerals/fossils/grains/clasts in form of trace fossils on smear slide | EXP346
A [A86] | abundant | minerals/fossils/grains/clasts | group | 4 | A86 | 25-75 minerals/fossils/grains/clasts in form of trace fossils on smear slide | EXP346
D [A86] | dominant | minerals/fossils/grains/clasts | group | 5 | A86 | <75 minerals/fossils/grains/clasts in form of trace fossils on smear slide | EXP346
Tr [A86] | trace | minerals/fossils/grains/clasts | group | 1 | A86 | <1 minerals/fossils/grains/clasts in form of trace fossils on smear slide | EXP346
B [A87] | barren | planktic foraminifer | group | 0 | A87 | no PF in total residue | EXP349
A [A87] | abundant | planktic foraminifer | group | 3 | A87 | >30% PFof total residue | EXP349
R [A87] | rare | planktic foraminifer | group | 1 | A87 | 1%-10% PF of total residue | EXP349
A [A88] | abundant | planktic foraminifer | species | 3 | A88 | >30% planktonic foraminifer specimens in total residue | EXP349
C [A87] | common | planktic foraminifer | group |  | A87 | 10%-30% PF of total residue
P [A87] | present | planktic foraminifer | group |  | A87 | <1% PF of total residue
B [A88] | barren | planktic foraminifer | species | 0 | A88 | no planktonic foraminifer specimens in total residue | EXP349
P [A88] | present | planktic foraminifer | species | 1 | A88 | <1% in a random sample of 100-300 specimens from >150µm fraction | EXP349
D [A88] | dominant | planktic foraminifer | species | 4 | A88 | > 30% in a random sample of 200-400 specimens from the >150µm size fraction | EXP349
F [A88] | few | planktic foraminifer | species | 3 | A88 | 5%-10% in a random sample of 200-400 specimens from the >150µm size fraction | EXP349
R [A88] | rare | planktic foraminifer | species | 2 | A88 | 1%-5% in a random sample of200-400 specimens from the >150µm size fraction | EXP349
D [A89] | dominant | calcareous nannofossil | species | 5 | A89 | >50%, or 100 specimens per field of view | EXP349
A [A89] | abundant | calcareous nannofossil | species | 4 | A89 | 10%-50%, or 10-100 specimens per field of view | EXP349
C [A89] | common | calcareous nannofossil | species | 3 | A89 | 1%-10%, or 1-10 specimens per field of view | EXP349
F [A89] | few | calcareous nannofossil | species | 2 | A89 | 0.1%-1%, or 1 specimen per 1-10 fields of view | EXP349
R [A89] | rare | calcareous nannofossil | species | 1 | A89 | <0.1%, or <1 specimen per 10 fields of view | EXP349
B [A89] | barren | calcareous nannofossil | species | 0 | A89 | nannofossils not found | EXP349
A [A90] | abundant | radiolarians | group | 4 | A90 | >100 specimens/slide traverse | EXP349
C [A90] | common | radiolarians | group | 3 | A90 | 51-100 specimens/slide traverse | EXP349
F [A90] | few | radiolarians | group | 2 | A90 | 11-50 specimens/slide traverse | EXP349
R [A90] | rare | radiolarians | group | 1 | A90 | 1-10 specimens/slide traverse | EXP349
B [A90] | barren | radiolarians | group | 0 | A90 | no radiolarians in sample | EXP349
A [A91] | abundant | radiolarians | species | 3 | A91 | A = Abundant (>30% of the total sample) | EXP349
C [A91] | common | radiolarians | species | 2 | A91 | C= Common (10%-30% of the total sample) | EXP349
F [A91] | few | radiolarians | species | 1 | A91 | F = Few (5%-10% of the total sample) | EXP349
R [A91] | rare | radiolarians | species | 0 | A91 | R = Rare (1%-5% of the total sample) | EXP349
P [A92] | present | ash |  | 1 | A92 | ash bed is present | EXP349
dominant [A93] | dominant | clasts, matrix |  | 1 | A93 | largest group abundance | IBM - Exp 350
2nd [A93] | second order | clasts, matrix |  | 2 | A93 | second largest group abundance | IBM - Exp 350
3rd [A93] | third order | clasts, matrix |  | 3 | A93 | third largest group abundance | IBM - Exp 350
4th [A93] | fourth order | clasts, matrix |  | 4 | A93 | fourth largest group abundance | IBM - Exp 350
5th [A93] | fifth order | clasts, matrix |  | 5 | A93 | fifth largest group abundance | IBM - Exp 350
V [A94] | very abundant | calcareous nannofossil | group and species | 8 | A94 | >100 specimens per field of view (1000× magnification) | EXP350
A [A94] | abundant | calcareous nannofossil | group and species | 8 | A94 | 10-100 specimens per field of view (1000× magnification) | EXP350
C [A94] | common | calcareous nannofossil | group and species | 6 | A94 | 1-10 specimens per field of view (1000× magnification) | EXP350
F [A94] | few | calcareous nannofossil | group and species | 5 | A94 | 1-10 specimens per 2-10 fields of view (1000× magnification) | EXP350
VF [A94] | very few | calcareous nannofossil | group and species | 4 | A94 | 1 specimen per 2-10 fields of view (1000× magnification) | EXP350
R [A94] | rare | calcareous nannofossil | group and species | 3 | A94 | 1 specimen per >10 fields of view (1000× magnification) | EXP350
B [A94] | barren | calcareous nannofossil | group and species | 2 | A94 | no nannos per field of view | EXP350
* [A94] | reworked | calcareous nannofossil | group and species | 1 | A94 | reworked occurrence | EXP350
? [A94] | Identification uncertain | calcareous nannofossil | group and species | 0 | A94 | identification uncertain | EXP355
low (<30%) |  | vein density |  | 1 | A95 | no specific definition | EXP350
moderate (30-70%) |  | vein density |  | 2 | A95 | no specific definition | EXP350
high (>70%) |  | vein density |  | 3 | A95 | no specific definition | EXP350
rare[A85] | rare | minerals/fossils/grains/clasts | group | 2 | A85 | 1-5% minerals/fossils/grains/clasts in a thin section/smear slide | spelled out for X350, still [A85] from X346
common [A85] | common | minerals/fossils/grains/clasts | group | 3 | A85 | 5-25% minerals/fossils/grains/clasts in a thin section/smear slide | spelled out for X350, still [A85] from X346
abundant [A85] | abundant | minerals/fossils/grains/clasts | group | 4 | A85 | 25-75% minerals/fossils/grains/clasts in a thin section/smear slide | spelled out for X350, still [A85] from X346
dominant [A85] | dominant | minerals/fossils/grains/clasts | group | 5 | A85 | <75% minerals/fossils/grains/clasts in a thin section/smear slide | spelled out for X350, still [A85] from X346
trace [A85] | trace | minerals/fossils/grains/clasts | group | 1 | A85 | <1% minerals/fossils/grains/clasts in a thin section/smear slide | spelled out for X350, still [A85] from X346
D [A96] | dominant | radiolarians | species |  | A96 | >30% of slide | EXP351
A [A96] | abundant | radiolarians | species |  | A96 | 15%-30% of slide | EXP351
C [A96] | common | radiolarians | species |  | A96 | 5%-15% of slide | EXP351
F [A96] | few | radiolarians | species |  | A96 | 1%-5% of slide | EXP351
R [A96] | rare | radiolarians | species |  | A96 | 1% or less of the slide | EXP351
r [A96] | reworked | radiolarians | species |  | A96 | reworked | EXP351
B [A97] | barren | benthic foraminifer | group |  | A97 | barren | EXP351
R [A97] | rare | benthic foraminifer | group |  | A97 | <1% | EXP351
F [A97] | few | benthic foraminifer | group |  | A97 | 1 - 5% | EXP351
C [A97] | common | benthic foraminifer | group |  | A97 | 5-10% | EXP351
A [A97] | abundant | benthic foraminifer | group |  | A97 | 10-30% | EXP351
D [A97] | dominant | benthic foraminifer | group |  | A97 | >30% | EXP351
absent [A98] |  | minerals/fossils/grains/clasts | group | 1 | A98 | no minerals/fossils/grains/clasts in a thin section/smear slide | EXP353
trace [A98] |  | minerals/fossils/grains/clasts | group | 2 | A98 | <10% minerals/fossils/grains/clasts in a thin section/smear slide | EXP353
moderate [A98] |  | minerals/fossils/grains/clasts | group | 3 | A98 | 11-50% minerals/fossils/grains/clasts in a thin section/smear slide | EXP353
common [A98] |  | minerals/fossils/grains/clasts | group | 4 | A98 | 51-90% minerals/fossils/grains/clasts in a thin section/smear slide | EXP353
abundant [A98] |  | minerals/fossils/grains/clasts | group | 5 | A98 | >90% minerals/fossils/grains/clasts in a thin section/smear slide | EXP353
D [A99] | dominant | planktic foraminifer | group | 5 | A99 | planktonic foraminifers compose >50% in relation to total residue | EXP353
A [A99] | abundant | planktic foraminifer | group | 4 | A99 | planktonic foraminifers compose 20-50% in relation to total residue | EXP353
C [A99] | common | planktic foraminifer | group | 3 | A99 | planktonic foraminifers compose 5-20% in relation to total residue | EXP353
F [A99] | few | planktic foraminifer | group | 2 | A99 | planktonic foraminifers compose 1-5% in relation to total residue | EXP353
R [A99] | rare | planktic foraminifer | group | 1 | A99 | planktonic foraminifers compose <1% in relation to total residue | EXP353
D [A100] | dominant | planktic foraminifer | species | 5 | A100 | >30% of the planktonic foraminiferal assemblage | EXP353
A [A100] | abundant | planktic foraminifer | species | 4 | A100 | 10-30% of the planktonic foraminiferal assemblage | EXP353
C [A100] | common | planktic foraminifer | species | 3 | A100 | 5-10% of the planktonic foraminiferal assemblage | EXP353
F [A100] | few | planktic foraminifer | species | 2 | A100 | 1-5% of the planktonic foraminiferal assemblage | EXP353
R [A100] | rare | planktic foraminifer | species | 1 | A100 | <1% of the planktonic foraminiferal assemblage | EXP353
A [A101] | abundant | planktonic foraminifer | group | 5 | A101 | >25% planktonic foraminifer specimens in total residue | EXP354
C [A101] | common | planktonic foraminifer | group | 4 | A101 | 11-25% planktonic foraminifer specimens in total residue | EXP354
F [A101] | few | planktonic foraminifer | group | 3 | A101 | 6-10% planktonic foraminifer specimens in total residue | EXP354
R [A101] | rare | planktonic foraminifer | group | 2 | A101 | 1-5% planktonic foraminifer specimens in total residue | EXP354
VR [101] | very rare | planktonic foraminifer | group | 1 | A101 | <1% planktonic foraminifer specimens in total residue | EXP354
B [A101] | barren | planktonic foraminifer | group | 1 | A101 | no planktonic foraminifer specimens in total residue | EXP354
A [A102] | abundant | planktonic foraminifer | species | 4 | A102 | >25% of the assemblage | EXP354
C [A102] | common | planktonic foraminifer | species | 3 | A102 | 11-25% of the assemblage | EXP354
F [A102] | few | planktonic foraminifer | species | 2 | A102 | 6-10% of the assemblage | EXP354
R [A102] | rare | planktonic foraminifer | species | 1 | A102 | <5% of the assemblage | EXP354
* [A102] | re-worked | planktonic foraminifer | species | 0 | A102 | reworked | EXP354
A [A103] | abundant | planktic foraminifer | group | 4 | A103 | >50% of the total sediment particles | Exp. 355
C [A103] | common | planktic foraminifer | group | 3 | A103 | 25-50% of the total sediment particles | Exp. 355
F [A103] | few | planktic foraminifer | group | 2 | A103 | 5-25% of the total sediment particles | Exp. 355
R [A103] | rare | planktic foraminifer | group | 1 | A103 | <5% of the of the total sediment particles | Exp. 355
B [A103] | barren | planktic foraminifer | group | 0 | A103 | no specimen | Exp. 355
D [A104] | dominant | planktic foraminifer | species | 4 | A104 | >30% of the total PF assemblage | Exp. 355
A [A104] | abundant | planktic foraminifer | species | 3 | A104 | 10-30% of the total PF assemblage | Exp. 355
F [A104] | few | planktic foraminifer | species | 2 | A104 | 5-10% of the total PF assemblage | Exp. 355
R [A104] | rare | planktic foraminifer | species | 1 | A104 | <1-5% of the of the total PF assemblage | Exp. 355
P [A104] | present | planktic foraminifer | species | 0 | A104 | <1% of the total PF assemblage | Exp. 355
F [A81] | few | diatom | group and species | 4 | A81 | up to 1 valve/10 FOV of view and <1 valve/FOV | Exp 353 | 317Proc.
P [A81] | present | diatom | group and species | 2 | A81 | <3 valves per traverse of coverslip, including an appearance as fragments | Exp 353 | 317Proc.
A [A105] | abundant | benthic foraminifer | group | 4 | A105 | >50% of the total sediment particles | Exp. 355
C [A105] | common | benthic foraminifer | group | 3 | A105 | 25-50% of the total sediment particles | Exp. 355
F [A105] | few | benthic foraminifer | group | 2 | A105 | 5-25% of the total sediment particles | Exp. 355
R [A105] | rare | benthic foraminifer | group | 1 | A105 | <5% of the of the total sediment particles | Exp. 355
B [A105] | barren | benthic foraminifer | group | 0 | A105 | no specimen | Exp. 355
R [A106] | rare | minerals/fossils/grains/clasts | group | 2 | A106 | 1-5% of the total sediment particles | Exp. 355
C [A106] | common | minerals/fossils/grains/clasts | group | 3 | A106 | 10-25% of the total sediment particles | Exp. 355
A [A106] | abundant | minerals/fossils/grains/clasts | group | 4 | A106 | 25-50% of the total sediment particles | Exp. 355
D [A106] | dominant | minerals/fossils/grains/clasts | group | 5 | A106 | >50% of the total sediment particles | Exp. 355
Tr [A106] | trace | minerals/fossils/grains/clasts | group | 1 | A106 | <1% of the total sediment particles | Exp. 355
A [A107] | abundant | radiolarians | group and species | 4 | A107 | >100 specimen/slide traverse and 30% of total sample | Exp. 355
C [A107] | common | radiolarians | group and species | 3 | A107 | 51-100 specimen/slide traverse and 10-30% of total sample | Exp. 355
F [A107] | few | radiolarians | group and species | 2 | A107 | 1-10 specimen/slide traverse and 5-10% of total sample | Exp. 355
R [A107] | rare | radiolarians | group and species | 1 | A107 | <5% of total sample | Exp. 355
B [A107] | barren | radiolarians | group and species | 0 | A107 | Absent | Exp. 355
A [A108] | abundant | minerals/fossils/grains/clasts | group | 3 | A108 | >10% of the heavy mineral subassemblage | Exp. 355
C [A108] | common | minerals/fossils/grains/clasts | group | 2 | A108 | 1-10% of the heavy mineral subassemblage | Exp. 355
Tr [A108] | trace | minerals/fossils/grains/clasts | group | 1 | A108 | <1% of the heavy mineral subassemblage | Exp. 355
D [A109] | dominant | benthic and planktic foraminifera | species | 5 | A109 | >30% of the assemblage | Exp. 356
A [A109] | abundant | benthic and planktic foraminifera | species | 4 | A109 | 10-30% of the assemblage | Exp. 356
F [A109] | few | benthic and planktic foraminifera | species | 3 | A109 | 5-10% of the assemblage | Exp. 356
R [A109] | rare | benthic and planktic foraminifera | species | 2 | A109 | <1-5% of the assemblage | Exp. 356
P [A109] | present | benthic and planktic foraminifera | species | 1 | A109 | <1% of the assemblage | Exp. 356
B [A109] | barren | benthic and planktic foraminifera | species | 0 | A109 | absent in assemblage | Exp 359, follow up!
F [A110] | few | ostracodes | species |  | A56 | 5% to 10% ostracodes of assemblage | Exp 359
A [A110] | abundant | ostracodes | species |  | A56 | 10% to 30% ostracodes of assemblage | Exp 359
D [A110] | dominant | ostracodes | species |  | A56 | >30% ostracodes of assemblage | Exp 359
P [A110] | present | ostracodes | species |  | A56 | 1% or less of ostracod assemblage | Exp 359
R [A110] | rare | ostracodes | species |  | A56 | 2% to 5 % of ostracod assemblage | Exp 359
A [A111] | abundant | radiolarians | species | 4 | A111 | >100 specimens/slide | EXP359
C [A111] | common | radiolarians | species | 3 | A111 | 51-100 specimens/slide | EXP359
F [A111] | few | radiolarians | species | 2 | A111 | 11-50 specimens/slide | EXP359
R [A111] | rare | radiolarians | species | 1 | A111 | 1-10 specimens/slide | EXP359
B [A111] | barren | radiolarians | species | 0 | A111 | 0 specimens/slide | EXP359
A [A112] | abundant | calcareous nannofossil | group | 5 | A112 | abundant (>50% of sediment particles) | EXP359
C [A112] | common | calcareous nannofossil | group | 4 | A112 | common (>10%–50% of sediment particles | EXP359
F [A112] | few | calcareous nannofossil | group | 3 | A112 | few (1%–10% of sediment particles) | EXP359
R [A112] | rare | calcareous nannofossil | group | 2 | A112 | rare (<1% of sediment particles). | EXP359
A [A113] | abundant | calcareous nannofossil | species | 5 | A113 | abundant (>10 specimens per field of view) | EXP359
C [A113] | common | calcareous nannofossil | species | 4 | A113 | common (>1–10 specimens per field of view) | EXP359
F [A113] | few | calcareous nannofossil | species | 3 | A113 | few (1 specimen per 1–10 fields of view) | EXP359
R [A113] | rare | calcareous nannofossil | species | 2 | A113 | rare (<1 specimen per 10 fields of view) | EXP359
P [A113] | present | calcareous nannofossil | species | 1 | A113 | very rare (<5 specimens seen while logging slide) | EXP359
A [A114] | abundant | planktic foraminifer | group and species | 4 | A114 | >30% planktonic foraminifer specimens in total residue | EXP359
C [A114] | common | planktic foraminifer | group and species | 3 | A114 | 10%−30% planktonic foraminifer specimens in total residue | EXP359
R [A114] | rare | planktic foraminifer | group and species | 2 | A114 | 1%−10% planktonic foraminifer specimens in total residue | EXP359
P [A114] | present | planktic foraminifer | group and species | 1 | A114 | <1% planktonic foraminifer specimens in total residue | EXP359
B [A114] | barren | planktic foraminifer | group and species | 0 | A114 | no planktonic foraminifer specimens in total residue | EXP359
0 [A115] | trace | alteration range | alteration | 0 | A115 | trace replacement or alteration mineral | EXP360
1 [A115] | 4th most abundant | alteration range | alteration | 1 | A115 | 4th most abundant replacement or alteration mineral | EXP360
2 [A115] | 3rd most abundant | alteration range | alteration | 2 | A115 | 3rd most abundant replacement or alteration mineral | EXP360
3 [A115] | 2nd most abundant | alteration range | alteration | 3 | A115 | 2nd most abundant replacement or alteration mineral | EXP360
4 [A115] | most abundant | alteration range | alteration | 4 | A115 | most abundant replacement or alteration mineral | EXP360
y [A117] | present | alteration range | alteration | 0 | A116 | present
n [A117] | absent | alteration range | alteration | 1 | A116 | absent
A [A82] | Abundant | diatom | group and species | 6 | A82 | <60% of diatom valves | EXP362
C [A82] | Common | diatom | group and species | 5 | A82 | 30-60% of diatom valves | EXP362
F [A82] | Frequent | diatom | group and species | 4 | A82 | 10-30% of diatom valves | EXP362
R [A82] | Rare | diatom | group and species | 3 | A82 | >10% of diatom valves | EXP362
P [A82] | Present | diatom | group and species | 2 | A82 | at least one valve observed, including fragments | EXP362
A [A112] | abundant | diatom | group and species | 4 | A112 | (>30 specimens per slide traverse) | EXP362
C [A112] | common | diatom | group and species | 3 | A112 | >6–30 specimens per slide traverse) | EXP362
F [A112] | few | diatom | group and species | 2 | A112 | (>1–5 specimens per slide traverse) | EXP362
B [A112] | barren | diatom | group and species | 1 | A112 | no radiolarians present) | EXP362
T [A119] | trace | diatom | species |  | A119 | <1 specimen per 5 average horizontal transects [40 mm] | EXP396
R [A119] | rare | diatom | species |  | A119 | 1 specimen within 1–5 transects | EXP396
F [A119] | few | diatom | species |  | A119 | 1–5 specimens per transect | EXP396
C [A119] | common | diatom | species |  | A119 | 1–5 specimens per ~5 FOVs | EXP396
A [A119] | abundant | diatom | species |  | A119 | 2 or more specimens per FOV | EXP396
D [A119] | dominant | diatom | species |  | A119 | the taxon represents >50% of all diatoms in diatom-rich samples | EXP396
B [A118] | barren | diatom | group |  | A118 | no diatom debris | EXP396
T [A118] | trace | diatom | group |  | A118 | trace quantities <2% | EXP396
R [A118] | rare | diatom | group |  | A118 | 2%–5% diatoms | EXP396
F [A118] | few | diatom | group |  | A118 | 5%–10% diatoms | EXP396
C [A118] | common | diatom | group |  | A118 | 10%–20% diatoms | EXP396
A [A118] | abundant | diatom | group |  | A118 | 20%–40% diatoms | EXP396
V [A118] | very abundant | diatom | group |  | A118 | 40%–60% diatoms | EXP396
M [A118] | mass abundance | diatom | group |  | A118 | >60% diatoms | EXP396
Tr [A113] | trace | minerals/fossils/grains/clasts | group | 1 | A113 | <3 minerals/fossils/grains/clasts on smear slide | EXP362
A [A114] | abundant | foraminifers | species | 5 | A114 | >20% of the foraminifer assemblage | EXP363
C [A114] | common | foraminifers | species | 4 | A114 | 10-20% of the planktonic foraminifer assemblage | EXP363
F [A114] | few | foraminifers | species | 3 | A114 | 5-10% of the planktonic foraminifer assemblage | EXP363
R [A114] | rare | foraminifers | species | 2 | A114 | 1 to 5% of the planktonic foraminifer assemblage | EXP363
P [A114] | present | foraminifers | species | 1 | A114 | <1% of the planktonic foraminifer assemblage | EXP363
x [A114] | absent | foraminifers | species | 0 | A114 | absent | EXP363
x [A115] | absent | foraminifers | species | 0 | A115 | absent | EXP363
A [A116] | abundant | clast |  | 3 | A116 | 20 - 50% of field of view | EXP382
D [A116] | dominant | clast |  | 4 | A116 | 50-80% of field of view | EXP382
B [A116] | barren | clast |  | 0 | A116 | none in field of view | EXP382
C [A116] | common | clast |  | 2 | A116 | >5% - 20% of field of view | EXP382
F [A116] | few | clast |  | 1 | A116 | 1% - 5% of field of view | EXP382
A [117] | abundant | planktic foraminifera |  |  | A117 | abundant (>50% foraminifers) | EXP396
C [117] | common | planktic foraminifera |  |  | A117 | common (25% - 50% foraminifers) | EXP396
F [117] | few | planktic foraminifera |  |  | A117 | (10% - 25% foraminifers) | EXP396
R [117] | rare | planktic foraminifera |  |  | A117 | rare (<5% foraminifers) | EXP396
B [117] | barren | planktic foraminifera |  |  | A117 | barren (no foraminifers found in sample). | EXP396
T [117] | trace | planktic foraminifera |  |  | A117 | trace (5% - 10% foraminifers) | EXP396
| present | calcareous nannofossil | group and species | 1 |  | >100 specimen per FOV | EXP379T
| rare | calcareous nannofossil | group and species | 2 |  | 10-100 specimen per FOV | EXP379T
| few | calcareous nannofossil | group and species | 3 |  | 1-9 specimen per FOV | EXP379T
| common | calcareous nannofossil | group and species | 4 |  | 1 specimen per 2-10 FOV | EXP379T
| abundant | calcareous nannofossil | group and species | 5 |  | 1 specimen per 11-100 FOV | EXP379T
| dominant | calcareous nannofossil | group and species | 6 |  | 1 specimen per >100 FOV | EXP379T
most abundant |  | alteration |  |  |  |  | EXP367
second most abundant |  | alteration |  |  |  |  | EXP367
third most abundant |  | alteration |  |  |  |  | EXP367
highly vesicular |  | vesicles |  | 3 |  |  | EXP367
moderately vesicular |  | vesicles |  | 2 |  |  | EXP367
nonvesicular |  | vesicles |  | 0 |  |  | EXP367
sparsely vesicular |  | vesicles |  | 1
1D | dominant | description | composition
2A | abundant | description | composition
3C | common | description | composition
4R | rare | description | composition
5T | trace | description | composition
rw | reworked | all paleo | species
XX | present
BR | barren to rare
RF | rare to frequent
* | reworked
fr | fragments
M | major
fourth most abundant | [6 empty] | EXP376
fifth most abundant | [6 empty] | EXP376
present | [6 empty] | EXP376
absent | [6 empty] | EXP376
sixth most abundant | [6 empty] | EXP376
Based on lab working group recommendations we are no longer putting definitons for abundance names. We will only record the acronyms such as "A, C, P, R", along with the word "abundant, common, present, rare", etc., and the exact definitions of what these words mean will be in the ER Methods chapter only.
A | abundant | all paleo | species
C | common | all paleo | species
F | few | all paleo | species
B | barren | all paleo | species
Tr | trace | all paleo | species
R | rare | all paleo | species
P | present | all paleo | species
D | dominant | all paleo | species
VA | very abundant | all paleo | species
X | absent | all paleo | species
? | questionable identification | all paleo | species
VR | very rare | all paleo | species
V | very abundant | all paleo | species
T | trace | description | composition
trace | trace | description | composition
rare | rare | description | composition
common | common | description | composition
abundant | abundant | description | composition
dominant | dominant | description | composition
few | few | description | composition
cf | confer or compare with | diatom | species
Xr | reworked | all paleo | species
rw | reworked | all paleo | species
A | abundant | clast | composition | 4 |  |  | EXP383
C | common | clast | composition | 3 |  |  | EXP383
R | rare | clast | composition | 2 |  |  | EXP383
Tr | trace | clast | composition | 1 |  |  | EXP383
D | dominant | clast | composition | 5 |  |  | EXP383
VF | very few | nanno | group |  |  |  | Exp391
R | rare | nanno | group |  |  |  | Exp391
Fr | frequent | nanno | species |  |  |  | Exp392