## Sheet1
Value list: intensity | Component: intensity
intensity | intensity_rank [mod: intensity locked] | set_name [mod: intensity] | description [mod: intensity] | reference [mod: intensity]
absent [alteration] | 0 | alteration
fresh [alteration] | 1 | alteration
rare [alteration] | 2 | alteration
slight [alteration] | 3 | alteration
patchy [alteration] | 3.5 | alteration
moderate [alteration] | 4 | alteration
common [alteration] | 5 | alteration
abundant [alteration] | 6 | alteration
pervasive [alteration] | 7 | alteration
high [alteration] | 8 | alteration
complete [alteration] | 9 | alteration
trace amount | 1 | ash/tuff amount in lithology | 0-9% ash/tuff in an interval | reference on the way
volcaniclastic-bearing | 2 | ash/tuff amount in lithology | 10-50% ash/tuff in an interval | reference on the way
volcaniclastic-rich | 3 | ash/tuff amount in lithology | 51-90% ash/tuff in an interval | reference on the way
ash | 4 | ash/tuff amount in lithology | 91-100% ash/tuff in an interval | reference on the way
absent [B06] | 0 | bioturbation | no apparent bioturbation | Bann et al. (2006)
absent [DB91] | 1 | bioturbation | no bioturbation recorded; all original sedimentary structures | Droser and Bottjer (1991)
absent_339 [DB91] | 1 | bioturbation | no bioturbation recorded; all original sedimentary structures | Droser and Bottjer (1991)
abundant [B06] | 5 | bioturbation | bedding completely disturbed (just visible) | Bann et al. (2006)
common [B06] | 4 | bioturbation | bedding boundaries distinct, high trace density with overlap common | Bann et al. (2006)
complete [B06] | 6 | bioturbation | total biogenic homogenization of sediment | Bann et al. (2006)
complete [DB86] | 4 | bioturbation | complete bioturbation (no depositional structure remains) | Droser and Bottjer (1986)
complete [DB91] | 6 | bioturbation | sediment nearly or totally homogenized | Droser and Bottjer (1991)
complete_339 [DB91] | 6 | bioturbation | sediment nearly or totally homogenized | Droser and Bottjer (1991)
heavy [B06] | 5 | bioturbation | bedding completely disturbed (just visible) | Bann et al. (2006)
heavy [DB86] | 3 | bioturbation | heavy bioturbation (60%-90% of visible sectioned core half) | Droser and Bottjer (1986)
heavy [DB91] | 4 | bioturbation | bedding is completely disturbed. burrows are still discrete in places and the fabric is not mixed | Droser and Bottjer (1991)
heavy_339 [DB91] | 5 | bioturbation | bedding is completely disturbed. burrows are still discrete in places and the fabric is not mixed | Droser and Bottjer (1991)
moderate [B06] | 3 | bioturbation | bedding boundaries sharp, traces discrete, overlap rare | Bann et al. (2006)
moderate [DB86] | 2 | bioturbation | moderate bioturbation (30%-60% of visible sectioned core half) | Droser and Bottjer (1986)
moderate [DB91] | 4 | bioturbation | last vestiges of bedding discernible; approximately 40-60% disturbed. burrows overlap and are not always well defined | Droser and Bottjer (1991)
moderate_339 [DB91] | 4 | bioturbation | last vestiges of bedding discernible; approximately 40-60% disturbed. burrows overlap and are not always well defined | Droser and Bottjer (1991)
none [DB86] | 0 | bioturbation | no apparent bioturbation | Droser and Bottjer (1986)
slight [B06] | 2 | bioturbation | bedding distinct, low trace density | Bann et al. (2006)
slight [DB86] | 1 | bioturbation | slight bioturbation (1%-30% of visible sectioned core half) | Droser and Bottjer (1986)
slight [DB91] | 3 | bioturbation | approximately 10-40% of original bedding disturbed. burrows are generally isolated, but locally overlap. | Droser and Bottjer (1991)
slight_339 [DB91] | 3 | bioturbation | approximately 10-40% of original bedding disturbed. burrows are generally isolated, but locally overlap. | Droser and Bottjer (1991)
sparse [B06] | 1 | bioturbation | bedding distinct, few discrete traces | Bann et al. (2006)
sparse [DB91] | 2 | bioturbation | discrete, isolated trace fossils - up to 10% of original bedding disturbed | Droser and Bottjer (1991)
sparse_339 [DB91] | 2 | bioturbation | discrete, isolated trace fossils - up to 10% of original bedding disturbed | Droser and Bottjer (1991)
uncommon [B06] | 2 | bioturbation | bedding distinct, low trace density | Bann et al. (2006)
undeformed | 0 | brittle deformation 1
minor fx, no GSR | 1 | brittle deformation 1
mod fx, no GSR | 2 | brittle deformation 1
dense fx, incipient GSR | 3 | brittle deformation 1
well developed GSR, clast rotation | 4 | brittle deformation 1
cataclastic | 5 | brittle deformation 1
minor fracturing | 1 | brittle deformation 2 | no significant grain size reduction | EXP345
moderate fracturing | 2 | brittle deformation 2 | no significant grain size reduction | EXP345
fractured | 3 | brittle deformation 2
highly fractured | 4 | brittle deformation 2
dense anastomosing fracturing | 5 | brittle deformation 2 | includes incipient breccia (< 20% matrix) | EXP345
well developed fault brecciation | 6 | brittle deformation 2 | includes clast rotation (20 - 70% matrix) | EXP345
cataclasite | 7 | brittle deformation 2 | > 70% matrix | EXP345
grain size reduction, no rotation
grain size reduction with rotation
pervasive fractures, incipient GSR
sparse fractures
patchy | 6 | crystal-plastic |  | EXP345 addendum
pervasive fractures |  | brittle deformation
moderate fx, no GSR | 2 | crystal-plastic |  | EXP345 addendum
twinning |  | deformation | A process in which two or more crystals, or parts of crystals, assume orientations such that one may be brought to coincidence with the other by reflection across a plane or by rotation about an axis. Crystal twins represent a particularly symmetric kind of grain boundary; however, the energy of the twin boundary is much lower than that of the general grain boundary because some of the atoms in the twin interface are in the correct positions relative to each other. | http://encyclopedia2.thefreedictionary.com/Twinning
minimal [drilling disturbance] | 1 | drilling disturbance
slight [drilling disturbance] | 2 | drilling disturbance
slight to moderate [drilling disturbance] | 3 | drilling disturbance
moderate [drilling disturbance] | 4 | drilling disturbance
moderate to high [drilling disturbance] | 5 | drilling disturbance
high [drilling disturbance] | 6 | drilling disturbance
severe [drilling disturbance] | 7 | drilling disturbance
destroyed [drilling disturbance] | 8 | drilling disturbance
complete [recryst] | 3 | dynamic recrystallization
strong [recryst] | 2 | dynamic recrystallization
No open fracture | 0 | fracture density
<1 fracture /10 cm | 1 | fracture density
1-5 fractures/10 cm | 2 | fracture density
<2 fracture/10 cm | 2 | fracture density
>5 fractures/10 cm | 3 | fracture density
2-5 fractures/10 cm | 3 | fracture density
no open fracture (rank 0) | 0 | fracture density
none [ZE] | 0 | plagioclase zoning extent
scarce [ZE] | 1 | plagioclase zoning extent
abundant [ZE] | 2 | plagioclase zoning extent
very abundant [ZE] | 3 | plagioclase zoning extent
oscillatory zoning |  | plagioclase zoning type
continuous zoning |  | plagioclase zoning type
discontinuous zoning |  | plagioclase zoning type
patchy zoning |  | plagioclase zoning type
rare |  | plagioclase zoning type |  | EXP345 addendum
common |  | plagioclase zoning type |  | EXP345 addendum
non-vesicular | 1 | vesicle density
very sparsely vesicular | 2 | vesicle density
sparsely vesicular | 3 | vesicle density
moderately vesicular | 4 | vesicle density
highly vesicular | 5 | vesicle density
very highly vesicular | 6 | vesicle density
absent | 0
complete | 4 |  |  | EXP345
discrete/isolated
extreme | 1
foliated/lineated
heavily disturbed
isolated
isotropic | 0
moderate | 2
mylonitic | 4
partial | 3 |  |  | EXP345
porphyroclastic/protomylonitic | 3
protocataclasitic
slightly disturbed
strong | 3 |  |  | X345
strongly foliated/lineated | 2
subgrains | 5
ultracataclasitic
ultramylonitic | 5
weak | 1 |  |  | X345
weakly foliated/lineated | 1
absent (fresh)
weak [recryst] | 1 | dynamic recrystallization
absent [recryst] | 0 | dynamic recrystallization
absent/fresh [AI] | 0 | alteration
rare [AI] | 1 | alteration
slight [AI] | 2 | alteration
moderate [AI] | 3 | alteration
common [AI] | 4 | alteration
abundant [AI] | 5 | alteration
high [AI] | 6 | alteration
pervasive [AI] | 7 | alteration
complete [AI] | 8 | alteration
moderate [SF] | 1 | serpentinite foliation
weak [SF] | 0 | serpentinite foliation
strong [SF] | 2 | serpentinite foliation
complete [recryst_2] | 4 | static recrystallization
strong [recryst_2] | 3 | static recrystallization
partial [recryst_2] | 2 | static recrystallization
strong [recryst_2] | 1 | static recrystallization
absent [recryst_2] | 0 | static recrystallization
isotropic [MFI] | 0 | magmatic fabric
moderate [MFI] | 2 | magmatic fabric
weak [MFI] | 1 | magmatic fabric
strong [MFI] | 3 | magmatic fabric
absent [CPF_undulose] | 0 | cpf undulose extinction
moderate [CPF_undulose] | 4 | cpf undulose extinction
weak [CPF_undulose] | 2 | cpf undulose extinction
complete [CPF_undulose] | 6 | cpf undulose extinction
strong [CPF_undulose] | 5 | cpf undulose extinction
subgrains [CPF_undulose] | 1 | cpf undulose extinction
patchy [CPF_undulose] | 3 | cpf undulose extinction
strongly foliated/lineated [CPF_fabric] | 2 | cpf fabric intensity
weakly foliated/lineated [CPF_fabric] | 1 | cpf fabric intensity
mylonitic [CPF_fabric] | 4 | cpf fabric intensity
porphyroclastic/protomylonitic [CPF_fabric] | 3 | cpf fabric intensity
ultramylonitic [CPF_fabric] | 5 | cpf fabric intensity
undeformed [CPF_fabric] | 0 | cpf fabric intensity
fresh [alter] | 0 | alteration | <10% by volume alteration products | Exp 345
slight | 1 | alteration | 10 - 30% by volume alteration products | Exp 345
moderate | 2 | alteration | 30 - 60% by volume alteration products | Exp 345
high | 3 | alteration | 60 - 90% by volume alteration products | Exp 345
complete | 4 | alteration | >90% by volume alteration products | Exp 345
absent [recrystallization] | 1 | recrystallization
slight [recrystallization] | 2 | recrystallization
moderate [recrystallization] | 3 | recrystallization
strong [recrystallization] | 4 | recrystallization
high [recrystallization] | 4 | recrystallization
complete [recrystallization] | 5 | recrystallization
low (<30%) | 1 | vein density
moderate (30-70%) | 2 | vein density
high (>70%) | 3 | vein density
none | 0 | bioturbation | modification of DB86
slight | 1 | bioturbation | modification of DB96
moderate | 2 | bioturbation | modification of DB96
strong | 3 | bioturbation | modification of DB86
low [porosity] | 1 | porosity | 0-10% | EXP351
moderate [porosity] | 2 | porosity | 10-25% | EXP351
high [porosity] | 3 | porosity | >25% | EXP351
high [Gmass352] | 3 | groundmass alteration | <80% | EXP352
moderate [Gmass352] | 2 | groundmass alteration | 20-80% | EXP352
slight [Gmass352] | 1 | groundmass alteration | <20% | EXP352
fresh [AI355] | 1 | alteration | <2% altered | EXP355
slight [AI355] | 2 | alteration | 2-9% altered | EXP355
moderate [AI355] | 3 | alteration | 5-49% altered | EXP355
high [AI355] | 4 | alteration | 49-90% altered | EXP355
complete [AI355] | 5 | alteration | >90% altered | EXP355
non-vesicular | 1 | vesicle density | <1% vesicles | EXP355
sparsely vesicular | 2 | vesicle density | <5% vesicles | EXP355
moderately vesicular | 3 | vesicle density | <20% vesicles | EXP355
highly vesicular | 4 | vesicle density | > 20% vesicles | EXP355
<10% | 0 | alteration |  | EXP360
10-29% | 1 | alteration |  | EXP360
30-59% | 2 | alteration |  | EXP360
60-90% | 3 | alteration |  | EXP360
>90% | 4 | alteration |  | EXP360
isotropic | 0 | network orientation |  | EXP360
not recognized | 0 | network orientation |  | EXP360
weakly oriented | 1 | network orientation |  | EXP360
moderately oriented | 2 | network orientation |  | EXP360
strongly oriented | 3 | network orientation |  | EXP360
undeformed | 0 | fault rock intensity |  | EXP360
minor fracturing | 1 | fault rock intensity |  | EXP360
moderate fracturing | 2 | fault rock intensity |  | EXP360
dense anastomosing fracturing and incipient breccia | 3 | fault rock intensity |  | EXP360
well developed fault, breccia | 4 | fault rock intensity |  | EXP360
cataclasite | 5 | fault rock intensity |  | EXP360
no veins | 0 | vein density |  | EXP360
<1 per 10 cm | 1 | vein density |  | EXP360
1-5 per 10 cm | 2 | vein density |  | EXP360
5-10 per 10 cm | 3 | vein density |  | EXP360
10-20 per 10 cm | 4 | vein density |  | EXP360
>20 per 10 cm | 5 | vein density |  | EXP360
absent | 0 | fracture density | Qualitative estimate of fractures in thin section | EXP360
rare | 1 | fracture density | Qualitative estimate of fractures in thin section | EXP360
common | 2 | fracture density | Qualitative estimate of fractures in thin section | EXP360
n/a | 0 | layering intensity | Not applicable. No layering present | EXP360
<10% [360_alt] | 1 | alteration intensity |  | EXP360
10-29% [360_alt] | 2 | alteration intensity |  | EXP360
30-59% [360_alt] | 3 | alteration intensity |  | EXP360
60-90% [360_alt] | 4 | alteration intensity |  | EXP360
>90% [360_alt] | 5 | alteration intensity |  | EXP360
weak | 1 | strength | Qaulitative estimate of core strength | EXP362
medium | 2 | strength | Qaulitative estimate of core strength | EXP362
strong | 3 | strength | Qaulitative estimate of core strength | EXP362
mylonitic foliation |  | alteration | DEFINE | EXP366
moderately foliated |  | alteration |  | EXP366
massive | 0 | fault rock intensity |  | EXP366
undeformed | 0 | deformation | DEFINE | EXP367
minor | 1 | deformation | DEFINE | EXP367
moderate | 2 | deformation | DEFINE | EXP367
strong | 3 | deformation | DEFINE | EXP367
none | 0 | structure density |  | EXP367 mod from ODP209
<1 per 10 cm | 1 | structure density |  | EXP367 mod from ODP209
1-5 per 10 cm | 2 | structure density |  | EXP367 mod from ODP209
5-10 per 10 cm | 3 | structure density |  | EXP367 mod from ODP209
10-20 per 10 cm | 4 | structure density |  | EXP367 mod from ODP209
>20 per 10 cm | 5 | structure density |  | EXP367 mod from ODP209
none | 0 | foliation | no shape fabric | EXP367 mod from ODP209
weak | 1 | foliation | weak shape fabric | EXP367 mod from ODP209
moderate | 2 | foliation | moderate shape fabrc | EXP367 mod from ODP209
strong | 3 | foliation | strong shape fabric | EXP367 mod from ODP209
undeformed | 0 | crystal-plastic deformation |  | EXP367 mod from ODP209
weakly foliated | 1 | crystal-plastic deformation |  | EXP367 mod from ODP209
strongly foliated | 2 | crystal-plastic deformation |  | EXP367 mod from ODP209
porphyroclastic (protomylonite) | 3 | crystal-plastic deformation |  | EXP367 mod from ODP209
mylonite | 4 | crystal-plastic deformation |  | EXP367 mod from ODP209
ultramylonite | 5 | crystal-plastic deformation |  | EXP367 mod from ODP209
fresh [Al] | 0 | alteration |  | EXP367
none [369_biot] | 0 | bioturbation |  | EXP369
sparse [369_biot] | 1 | bioturbation |  | EXP369
low [369_biot] | 2 | bioturbation |  | EXP369
moderate [369_biot] | 3 | bioturbation |  | EXP369
high [369_biot] | 4 | bioturbation |  | EXP369
intense [369_biot] | 5 | bioturbation |  | EXP369
complete [369_biot] | 6 | bioturbation |  | EXP369
fresh [369_alt] | 0 | alteration | alteration < 2% by volume | EXP369
slight [369_alt] | 1 | alteration | alteration 2-10% by volume | EXP369
moderate [369_alt] | 2 | alteration | alteration 10-50% by volume | EXP369
high [369_alt] | 3 | alteration | alteration 50-95% by volume | EXP369
complete [369_alt] | 4 | alteration | alteration >95 % by volume
extreme [drilling disturbance] | 7 | drilling disturbance
unaltered [376] | 0 | alteration | secondary mineral 0 % | EXP376
slightly altered [376] | 1 | alteration | secondary mineral <5% | EXP376
moderately altered [376] | 2 | alteration | secondary mineral 5-20 % | EXP376
highly altered [376] | 3 | alteration | secondary mineral 20-75 % | EXP376
intensely altered [376] | 4 | alteration | secondary mineral 75-<100% | EXP376
completely altered [376] | 5 | alteration | secondary mineral 100 % | EXP376
complete [382-DB86] | 6 | bioturbation | complete bioturbation (no depositional structure remains) | Droser and Bottjer (1986)
moderate [382-DB86] | 4 | bioturbation | moderate bioturbation (30%-60% of visible sectioned core half) | Droser and Bottjer (1986)
heavy [382-DB86] | 5 | bioturbation | heavy bioturbation (60%-90% of visible sectioned core half) | Droser and Bottjer (1986)
none [382-DB86] | 1 | bioturbation | no apparent bioturbation | Droser and Bottjer (1986)
slight [382-DB86] | 3 | bioturbation | slight bioturbation (1%-30% of visible sectioned core half) | Droser and Bottjer (1986)
very slight [382-DB86] | 2 | bioturbation |  | EXP382
A [A116] | 3 | clast | 20 - 50% of field of view | EXP382
D [A116] | 4 | clast | >50% of field of view | EXP382
B [A116] | 0 | clast | none in field of view | EXP382
C [A116] | 2 | clast | >5% - 20% of field of view | EXP382
F [A116] | 1 | clast | 1% - 5% of field of view | EXP382
none [drilling disturbance] | 0 | drilling disturbance
slight | 1 | drilling disturbance |  | EXP385
moderate | 2 | drilling disturbance |  | EXP385
high | 3 | drilling disturbance |  | EXP385
severe | 4 | drilling disturbance |  | EXP385
completely altered | 5 | alteration |  | EXP385
intensely altered | 4 | alteration |  | EXP385
highly altered | 3 | alteration |  | EXP385
moderately altered | 2 | alteration |  | EXP385
slightly altered | 1 | alteration |  | EXP385
unaltered | 0 | alteration |  | EXP385
sparsely |  | Lithology prefix modifier |  | Exp391
moderately |  | Lithology prefix modifier |  | Exp391
highly |  | Lithology prefix modifier |  | Exp391
completely |  | Macro_alteration |  | Exp391
highly |  | Macro_alteration |  | Exp391
intensely |  | Macro_alteration |  | Exp391
moderately |  | Macro_alteration |  | Exp391
slightly |  | Macro_alteration |  | Exp391
unaltered |  | Macro_alteration |  | Exp391
entire |  | Macro_alteration |  | Exp391
very high to complete |  | alteration |  | EXP392