## C0026_IMP
SampleTop | TopDepth_mbsf_mCSF-A | TopDepth_mbsf_mCSF-B | BottomDepth_mbsf_mCSF-A | BottomDepth_mbsf_mCSF-B | Discrete_FormationFactorX | Discrete_FormationFactorY | Discrete_FormationFactorZ | Discrete_ElectricalResistivityX_ohmm | Discrete_ElectricalResistivityY_ohmm | Discrete_ElectricalResistivityZ_ohmm | Discrete_ElectricalConductivityX_S/m | Discrete_ElectricalConductivityY_S/m | Discrete_ElectricalConductivityZ_S/m | Discrete_HorizontalAnisotropy | Discrete_Temperature_degC | Discrete_VerticalAnisotropy | Section_FormationFactorY | Section_ElectricalConductivityY_S/m | Section_ElectricalResistivityY_ohmm | Section_FormationFactorZ | Section_ElectricalConductivityZ_S/m | Section_ElectricalResistivityZ_ohmm
C0026B-1K-2, 58.0 cm | 81.62 | 81.62 | 81.64 | 81.64 | 3.798 | 3.334 | 3.459 | 0.757 | 0.665 | 0.69 | 1.321 | 1.504 | 1.45 | 13 | 22.2 | 3
C0026B-2K-1, 92.5 cm | 90.425 | 90.425 | 90.445 | 90.445 | 3.895 | 3.328 | 3.818 | 0.777 | 0.664 | 0.761 | 1.288 | 1.507 | 1.314 | 15.7 | 22.2 | -5.6
C0026B-2K-CC, 13.0 cm | 92.42 | 92.42 | 92.44 | 92.44 | 6.452 | 3.945 | 4.804 | 1.286 | 0.787 | 0.958 | 0.777 | 1.271 | 1.044 | 48.2 | 22.2 | 7.9
C0026B-3K-1, 57.0 cm | 100.07 | 100.07 | 100.09 | 100.09 | 5.366 | 4.699 | 5.758 | 1.07 | 0.937 | 1.148 | 0.935 | 1.067 | 0.871 | 13.3 | 22.2 | -13.5
C0026B-4K-1, 50.0 cm | 110 | 110 | 110.02 | 110.02 | 7.774 | 4.447 | 7.092 | 1.547 | 0.885 | 1.411 | 0.646 | 1.13 | 0.709 | 54.4 | 22.3 | -14.9
C0026B-4K-3, 38.0 cm | 111.74 | 111.74 | 111.76 | 111.76 | 4.755 | 4.078 | 5.762 | 0.946 | 0.811 | 1.147 | 1.057 | 1.232 | 0.872 | 15.3 | 22.3 | -26.4
C0026B-4K-4, 97.5 cm | 113.74 | 113.74 | 113.76 | 113.76 | 3.391 | 3.172 | 3.883 | 0.677 | 0.634 | 0.776 | 1.476 | 1.578 | 1.289 | 6.7 | 22.1 | -16.8
C0026B-5K-1, 93.0 cm | 120.43 | 120.43 | 120.45 | 120.45 | 6.466 | 10.25 | 5.357 | 1.294 | 2.052 | 1.073 | 0.773 | 0.487 | 0.932 | -45.3 | 22 | 43.8
C0026B-5K-3, 10.0 cm | 122.155 | 122.155 | 122.175 | 122.175 | 6.1 | 5.276 | 3.659 | 1.214 | 1.05 | 0.728 | 0.824 | 0.953 | 1.373 | 14.5 | 22.3 | 43.4
C0026B-6K-1, 131.0 cm | 130.81 | 130.81 | 130.83 | 130.83 | 2.908 | 4.783 | 3.04 | 0.572 | 0.94 | 0.598 | 1.749 | 1.064 | 1.673 | -48.7 | 22.9 | 23.4
C0026B-6K-3, 101.5 cm | 133.15 | 133.15 | 133.17 | 133.17 | 4.554 | 3.051 | 2.704 | 0.895 | 0.6 | 0.532 | 1.117 | 1.667 | 1.881 | 39.5 | 22.9 | 33.8
C0026B-7K-1, 48.5 cm | 139.985 | 139.985 | 140.005 | 140.005 | 4.954 |  | 3.88 | 0.974 |  | 0.763 | 1.027 |  | 1.311 |  | 22.9
C0026B-8K-CC, 11.0 cm | 150.74 | 150.74 | 150.76 | 150.76 | 6.087 | 4.659 | 4.757 | 1.194 | 0.914 | 0.933 | 0.838 | 1.094 | 1.072 | 26.6 | 23 | 12.2
C0026B-9K-2, 48.0 cm | 160.06 | 160.06 | 160.08 | 160.08 | 3.974 | 4.817 | 4.11 | 0.816 | 0.989 | 0.844 | 1.226 | 1.011 | 1.185 | -19.2 | 20.8 | 6.7
C0026B-9K-4, 36.0 cm | 162.65 | 162.65 | 162.67 | 162.67 | 4.462 | 3.591 | 6.158 | 0.916 | 0.737 | 1.264 | 1.092 | 1.357 | 0.791 | 21.6 | 20.8 | -41.9
C0026B-10K-1, 62.0 cm | 168.62 | 168.62 | 168.64 | 168.64 | 3.922 | 2.54 | 2.631 | 0.812 | 0.526 | 0.545 | 1.232 | 1.902 | 1.836 | 42.8 | 20.4 | 20.5
C0026B-11K-1, 102.5 cm | 178.525 | 178.525 | 178.545 | 178.545 | 5.244 | 3.115 | 3.744 | 1.09 | 0.647 | 0.778 | 0.918 | 1.545 | 1.285 | 50.9 | 20.2 | 11
C0026B-12K-2, 68.0 cm | 188.985 | 188.985 | 189.005 | 189.005 | 3.921 | 3.124 | 3.614 | 0.777 | 0.619 | 0.716 | 1.287 | 1.616 | 1.396 | 22.6 | 22.5 | -2.6
C0026B-12K-3, 74.0 cm | 190.22 | 190.22 | 190.24 | 190.24 | 4.465 | 5.252 | 4.722 | 0.887 | 1.043 | 0.938 | 1.128 | 0.959 | 1.066 | -16.2 | 22.4 | 2.9
C0026B-12K-5, 71.0 cm | 192.99 | 192.99 | 193.01 | 193.01 | 4.476 | 2.947 | 3.535 | 0.889 | 0.585 | 0.702 | 1.125 | 1.709 | 1.425 | 41.2 | 22.4 | 4.9
C0026B-13K-2, 64.0 cm | 198.435 | 198.435 | 198.455 | 198.455 | 3.008 | 4.471 | 3.764 | 0.597 | 0.888 | 0.747 | 1.674 | 1.126 | 1.338 | -39.1 | 22.4 | -0.7
C0026B-14K-1, 36.0 cm | 206.36 | 206.36 | 206.38 | 206.38 | 4.112 | 4.759 | 4.885 | 0.816 | 0.945 | 0.97 | 1.225 | 1.058 | 1.031 | -14.6 | 22.4 | -9.7
C0026B-14K-3, 92.0 cm | 209.71 | 209.71 | 209.73 | 209.73 | 5.113 | 4.649 | 4.316 | 1.015 | 0.923 | 0.857 | 0.985 | 1.083 | 1.167 | 9.5 | 22.4 | 12.3
C0026B-14K-5, 95.5 cm | 212.475 | 212.475 | 212.495 | 212.495 | 4.438 | 4.802 | 4.694 | 0.888 | 0.961 | 0.94 | 1.126 | 1.04 | 1.064 | -7.9 | 22 | -1.6
C0026B-15K-1, 48.0 cm | 215.48 | 215.48 | 215.5 | 215.5 | 4.074 | 8.76 | 6.214 | 0.824 | 1.772 | 1.257 | 1.214 | 0.564 | 0.796 | -73 | 21.5 | 3.2
C0026B-15K-3, 92.0 cm | 218.735 | 218.735 | 218.755 | 218.755 | 6.558 | 5.04 | 5.409 | 1.327 | 1.02 | 1.094 | 0.754 | 0.981 | 0.914 | 26.2 | 21.5 | 7
C0026B-15K-5, 37.0 cm | 220.945 | 220.945 | 220.965 | 220.965 | 5.185 | 4.533 | 4.484 | 1.058 | 0.925 | 0.915 | 0.945 | 1.081 | 1.093 | 13.4 | 21.1 | 8
C0026B-16K-1, 88.5 cm | 225.885 | 225.885 | 225.905 | 225.905 | 3.567 | 4.738 | 6.229 | 0.729 | 0.968 | 1.273 | 1.372 | 1.033 | 0.785 | -28.2 | 21 | -40
C0026B-16K-3, 20.0 cm | 227.81 | 227.81 | 227.83 | 227.83 | 3.973 | 4.05 | 3.946 | 0.807 | 0.823 | 0.802 | 1.239 | 1.216 | 1.248 | -1.9 | 21.3 | 1.6
C0026B-17K-1, 10.0 cm | 232.1 | 232.1 | 232.12 | 232.12 | 4.92 | 4.151 | 4.952 | 0.987 | 0.833 | 0.993 | 1.013 | 1.201 | 1.007 | 17 | 21.9 | -8.8
C0026B-17K-3, 36.0 cm | 234.74 | 234.74 | 234.76 | 234.76 | 11.801 | 5.183 | 8.014 | 2.363 | 1.038 | 1.604 | 0.423 | 0.964 | 0.623 | 77.9 | 22 | 5.8
C0026B-18K-1, 62.0 cm | 238.62 | 238.62 | 238.64 | 238.64 | 5.308 | 4.97 | 7.399 | 1.06 | 0.993 | 1.478 | 0.943 | 1.007 | 0.677 | 6.6 | 22.1 | -36.1
C0026B-19K-1, 8.0 cm | 241.08 | 241.08 | 241.1 | 241.1 | 4.466 | 4.925 | 12.539 | 0.892 | 0.984 | 2.505 | 1.121 | 1.016 | 0.399 | -9.8 | 22.1 | -91
C0026B-20K-1, 86.0 cm | 244.86 | 244.744 | 244.88 | 244.761 | 4.57 | 6.567 | 9.328 | 0.932 | 1.34 | 1.903 | 1.073 | 0.747 | 0.526 | -35.9 | 21.1 | -50.5
C0026B-20K-3, 44.0 cm | 246.89 | 246.499 | 246.91 | 246.516 | 9.364 | 11.23 | 8.652 | 1.871 | 2.244 | 1.729 | 0.535 | 0.446 | 0.578 | -18.1 | 22.1 | 17.4
C0026B-21K-2, 113.0 cm | 249.555 | 249.555 | 249.575 | 249.575 | 3.829 | 4.081 | 6.656 | 0.763 | 0.814 | 1.327 | 1.31 | 1.229 | 0.754 | -6.4 | 22.2 | -50.9
C0026B-22K-1, 5.0 cm | 252.55 | 252.55 | 252.57 | 252.57 | 3.557 | 5.36 | 8.655 | 0.711 | 1.071 | 1.729 | 1.407 | 0.934 | 0.578 | -40.4 | 22.1 | -64
C0026B-23K-1, 43.0 cm | 258.43 | 258.43 | 258.45 | 258.45 | 6.538 | 7.586 | 10.247 | 1.312 | 1.522 | 2.056 | 0.762 | 0.657 | 0.486 | -14.8 | 21.9 | -36.8
C0026B-24K-1, 23.0 cm | 261.23 | 261.23 | 261.25 | 261.25 | 3.367 | 3.291 | 5.182 | 0.677 | 0.662 | 1.042 | 1.478 | 1.511 | 0.96 | 2.3 | 21.8 | -43.5
C0026B-25K-1, 88.0 cm | 264.88 | 264.88 | 264.9 | 264.9 | 3.645 | 5.778 | 5.777 | 0.736 | 1.166 | 1.166 | 1.359 | 0.857 | 0.857 | -45.3 | 21.6 | -20.3
C0026B-26K-1, 23.0 cm | 267.23 | 267.23 | 267.25 | 267.25 | 5.007 | 5.248 | 6.064 | 1.007 | 1.055 | 1.219 | 0.994 | 0.948 | 0.82 | -4.7 | 21.8 | -16.7
C0026B-27K-1, 105.0 cm | 271.05 | 271.05 | 271.07 | 271.07 | 3.647 | 3.514 | 5.339 | 0.741 | 0.714 | 1.085 | 1.35 | 1.401 | 0.922 | 3.7 | 21.3 | -39.4
C0026B-28K-1, 110.0 cm | 274.1 | 274.038 | 274.12 | 274.057 | 4.645 | 3.692 | 6.4 | 0.943 | 0.75 | 1.3 | 1.06 | 1.333 | 0.769 | 22.8 | 21.3 | -42.2
C0026B-28K-3, 16.0 cm | 275.6 | 275.453 | 275.62 | 275.472 | 3.445 | 3.368 | 6.709 | 0.701 | 0.685 | 1.366 | 1.426 | 1.459 | 0.732 | 2.3 | 21.2 | -65.3
C0026B-29K-1, 118.0 cm | 277.68 | 277.68 | 277.7 | 277.7 | 3.908 | 3.285 | 5.326 | 0.794 | 0.667 | 1.082 | 1.26 | 1.499 | 0.924 | 17.3 | 21.3 | -38.8
C0026B-30K-1, 74.0 cm | 280.24 | 280.24 | 280.26 | 280.26 | 8.999 | 10.365 | 8.935 | 1.836 | 2.114 | 1.822 | 0.545 | 0.473 | 0.549 | -14.1 | 21.1 | 8
C0026B-31K-CC, 2.0 cm | 283.755 | 283.755 | 283.775 | 283.775 | 103.809 | 122.828 | 405.425 | 21.174 | 25.053 | 82.695 | 0.047 | 0.04 | 0.012 | -16.8 | 21.1 | -112.6
C0026D-1H-1, 121.8 cm | 1.218 | 1.218 | 1.218 | 1.218 | [12 empty] | 1.956 | 2.543 | 0.393 | 2.013 | 2.471 | 0.405
C0026D-1H-3, 96.8 cm | 3.768 | 3.768 | 3.768 | 3.768 | [12 empty] | 2.381 | 2.093 | 0.478 | 2.343 | 2.128 | 0.47
C0026E-1H-1, 95.8 cm | 0.958 | 0.958 | 0.958 | 0.958 | [12 empty] | 1.579 | 3.269 | 0.306 | 1.737 | 2.971 | 0.337
C0026E-1H-3, 65.8 cm | 3.403 | 3.403 | 3.403 | 3.403 | [12 empty] | 2.005 | 2.589 | 0.386 |  | 2.344 | 0.427
C0026E-1H-4, 52.7 cm | 4.723 | 4.723 | 4.723 | 4.723 | [12 empty] | 2.326 | 2.232 | 0.448 |  | 1.984 | 0.504
C0026E-2H-1, 87.8 cm | 7.378 | 7.332 | 7.378 | 7.332 | [12 empty] | 1.977 | 2.632 | 0.38 | 10.478 | 0.496 | 2.014
C0026E-2H-3, 87.1 cm | 9.966 | 9.787 | 9.966 | 9.787 | [12 empty] | 2.447 | 2.126 | 0.47 | 2.774 | 1.875 | 0.533
C0026E-2H-5, 68.3 cm | 12.598 | 12.284 | 12.598 | 12.284 | [12 empty] | 5.456 | 0.953 | 1.049 | 2.611 | 1.992 | 0.502
C0026E-2H-7, 69.3 cm | 15.443 | 14.983 | 15.443 | 14.983 | [12 empty] | 7.748 | 0.671 | 1.49 | 2.963 | 1.756 | 0.57
C0026E-3H-1, 126.5 cm | 17.265 | 17.265 | 17.265 | 17.265 | [12 empty] | 2.664 | 1.941 | 0.515 | 15.634 | 0.331 | 3.024
C0026E-3H-3, 128.0 cm | 20.045 | 20.045 | 20.045 | 20.045 | [12 empty] | 2.553 | 2.001 | 0.5 | 2.482 | 2.058 | 0.486
C0026E-3H-5, 13.2 cm | 21.703 | 21.703 | 21.703 | 21.703 | [12 empty] | 3.235 | 1.573 | 0.636 | 3.556 | 1.431 | 0.699
C0026E-3H-7, 68.0 cm | 25.03 | 25.03 | 25.03 | 25.03 | [12 empty] | 2.79 | 1.827 | 0.547 | 3.909 | 1.304 | 0.767
C0026E-4H-2, 105.0 cm | 27.975 | 27.819 | 27.975 | 27.819 | [12 empty] | 2.299 | 2.208 | 0.453 | 2.269 | 2.237 | 0.447
C0026E-4H-4, 22.0 cm | 30.025 | 29.739 | 30.025 | 29.739 | [12 empty] | 2.344 | 2.158 | 0.463 | 2.599 | 1.946 | 0.514
C0026E-4H-6, 77.0 cm | 33.39 | 32.892 | 33.39 | 32.892 | [12 empty] | 11.225 | 0.45 | 2.22 | 9.243 | 0.547 | 1.828
C0026E-5H-2, 117.8 cm | 36.308 | 36.308 | 36.308 | 36.308 | [12 empty] | 3.174 | 1.586 | 0.63 | 3.654 | 1.378 | 0.725
C0026E-5H-4, 107.9 cm | 39.024 | 39.024 | 39.024 | 39.024 | [12 empty] | 2.385 | 2.116 | 0.473 | 2.707 | 1.864 | 0.536
C0026E-5H-6, 127.8 cm | 42.038 | 42.038 | 42.038 | 42.038 | [12 empty] | 3.074 | 1.635 | 0.612 | 3.117 | 1.613 | 0.62
C0026E-6H-1, 57.8 cm | 45.078 | 45.054 | 45.078 | 45.054 | [12 empty] | 9.037 | 0.557 | 1.794 | 3.403 | 1.48 | 0.676
C0026E-6H-3, 112.8 cm | 48.353 | 48.195 | 48.353 | 48.195 | [12 empty] | 3.167 | 1.59 | 0.629 | 5.143 | 0.979 | 1.021
C0026E-6H-6, 101.0 cm | 52.46 | 52.135 | 52.46 | 52.135 | [12 empty] | 2.65 | 1.94 | 0.516 | 2.642 | 1.945 | 0.514
C0026E-7H-1, 79.5 cm | 54.795 | 54.788 | 54.795 | 54.788 | [12 empty] | 3.021 | 1.732 | 0.577 | 3.339 | 1.567 | 0.638
C0026E-7H-3, 132.8 cm | 58.133 | 58.094 | 58.133 | 58.094 | [12 empty] | 2.691 | 1.941 | 0.515 | 2.93 | 1.783 | 0.561
C0026E-7H-5, 131.8 cm | 60.933 | 60.867 | 60.933 | 60.867 | [12 empty] | 2.967 | 1.764 | 0.567 | 3.45 | 1.517 | 0.659
C0026E-7H-7, 71.8 cm | 63.168 | 63.082 | 63.168 | 63.082 | [12 empty] | 2.7 | 1.938 | 0.516 | 3.03 | 1.727 | 0.579
C0026E-8H-2, 118.3 cm | 66.088 | 65.966 | 66.088 | 65.966 | [12 empty] | 2.661 | 1.971 | 0.507 | 2.646 | 1.982 | 0.505
C0026E-8H-4, 82.8 cm | 68.548 | 68.31 | 68.548 | 68.31 | [12 empty] | 2.645 | 1.987 | 0.503 | 2.887 | 1.82 | 0.55
C0026E-8H-6, 5.8 cm | 70.588 | 70.253 | 70.588 | 70.253 | [12 empty] | 3.022 | 1.738 | 0.575 | 3.303 | 1.59 | 0.629
C0026E-9H-2, 50.8 cm | 73.808 | 73.808 | 73.808 | 73.808 | [12 empty] | 2.54 | 1.966 | 0.509 | 2.852 | 1.752 | 0.571
C0026E-9H-4, 98.3 cm | 77.103 | 77.103 | 77.103 | 77.103 | [12 empty] | 2.815 | 1.778 | 0.562 | 3.104 | 1.612 | 0.62
C0026E-9H-6, 52.7 cm | 79.423 | 79.423 | 79.423 | 79.423 | [12 empty] | 2.731 | 1.829 | 0.547 | 3.221 | 1.551 | 0.645
C0026E-9H-8, 24.5 cm | 81.455 | 81.455 | 81.455 | 81.455 | [12 empty] | 2.617 | 1.909 | 0.524 | 2.945 | 1.696 | 0.59
C0026E-10H-2, 122.3 cm | 84.088 | 84.026 | 84.088 | 84.026 | [12 empty] | 2.515 | 1.966 | 0.509 | 2.395 | 2.064 | 0.484
C0026E-10H-4, 91.3 cm | 86.698 | 86.534 | 86.698 | 86.534 | [12 empty] | 3.28 | 1.507 | 0.663 | 3.828 | 1.292 | 0.774
C0026E-10H-6, 36.8 cm | 88.963 | 88.711 | 88.963 | 88.711 | [12 empty] | 2.579 | 1.917 | 0.522 | 2.536 | 1.949 | 0.513
C0026E-10H-8, 49.3 cm | 91.853 | 91.488 | 91.853 | 91.488 | [12 empty] | 2.572 | 1.922 | 0.52 | 2.772 | 1.783 | 0.561